## README
Thermal-Conductivity and Effective-MFP Analysis
Case | 300K_arm_strain_0%_pore_8%
Source file | 300K_arm_strain_0%_pore_8%.xlsx
Source sheet | Sheet1
Primary model | 1/kappa(L) = a + b/L
Infinite-length conductivity | kappa_inf = 1/a
Effective characteristic MFP | lambda_eff = b/a
Bootstrap iterations | 10000
Bootstrap random seed | 20260725
Bootstrap mode | independent
Finite-length uncertainty | Two-sided 95% Student-t confidence interval
Interpretation limitation | lambda_eff is a characteristic parameter of the selected suppression model, not a mode-resolved MFP spectrum.
Recommended reporting
kappa_inf | 19.4218 (+0.364595/-0.398758) W m^-1 K^-1, bootstrap 95% CI
lambda_eff | 10.8713 (+1.22876/-1.24895) nm, bootstrap 95% CI
Color convention
Blue text | User-adjustable inputs or settings
Green text | Imported source data
Black text | Formulas or calculated values
Gray text | Static labels or constants
Orange fill | Review or caution
Light red fill | Failure or error

## Raw_Data
Length_nm | seed 1 | seed 2 | seed 3 | seed 4 | seed 5
31.8774 | 15.048 | 14.775 | 14.107 | 14.533 | 14.402
43.5753 | 15.731 | 15.598 | 15.065 | 15.49 | 15.377
64.36 | 16.148 | 16.466 | 17.262 | 16.467 | 16.294
160.9485 | 17.981 | 16.808 | 17.581 | 18.204 | 18.114
201.1446 | 19.578 | 18.514 | 19.116 | 19.008 | 18.788

## Length_Statistics
Length_nm | Mean_kappa | Sample_SD | N | SE | t_critical_95 | CI_half_width | CI_lower | CI_upper | 1_over_L | 1_over_mean_kappa | Reciprocal_negative_error | Reciprocal_positive_error | Fitted_1_over_kappa | Residual | Predicted_kappa
31.8774 | 14.573 | #NAME? | 5 | #NAME? | #NAME? | #NAME? | #NAME? | #NAME? | 0.03137 | 0.06862 | #NAME? | #NAME? | 0.069063 | -0.00044299 | 14.4795
43.5753 | 15.4522 | #NAME? | 5 | #NAME? | #NAME? | #NAME? | #NAME? | #NAME? | 0.022949 | 0.064716 | #NAME? | #NAME? | 0.064346 | 0.00037017 | 15.5411
64.36 | 16.5274 | #NAME? | 5 | #NAME? | #NAME? | #NAME? | #NAME? | #NAME? | 0.015538 | 0.060506 | #NAME? | #NAME? | 0.060194 | 0.00031165 | 16.613
160.9485 | 17.7376 | #NAME? | 5 | #NAME? | #NAME? | #NAME? | #NAME? | #NAME? | 0.0062132 | 0.056377 | #NAME? | #NAME? | 0.054971 | 0.0014068 | 18.1916
201.1446 | 19.0008 | #NAME? | 5 | #NAME? | #NAME? | #NAME? | #NAME? | #NAME? | 0.0049715 | 0.052629 | #NAME? | #NAME? | 0.054275 | -0.0016457 | 18.4247

## Fit_Summary
Metric | Value | Units | Notes
Case | 300K_arm_strain_0%_pore_8%
Number of lengths | 5
Fit equation | 1/kappa = a + b/L |  | Unweighted OLS primary fit
Intercept a | 0.05149 | m K W^-1 | Primary fit
Slope b | 0.56018 | nm m K W^-1 | Primary fit
R^2 | 0.96853 |  | Descriptive; inspect residuals
Adjusted R^2 | 0.95804
RMSE | 0.0013061 | m K W^-1 | Residual scale
Intercept standard error | 0.0011109 | m K W^-1 | Regression-only SE
Slope standard error | 0.058299 | nm m K W^-1 | Regression-only SE
kappa_inf = 1/a | 19.4212 | W m^-1 K^-1 | Direct fit; final uncertainty comes from bootstrap
lambda_eff = b/a | 10.8794 | nm | Effective characteristic MFP
Weighted sensitivity kappa_inf | 19.7592 | W m^-1 K^-1 | Sensitivity only; not primary
Weighted sensitivity lambda_eff | 11.885 | nm | Sensitivity only; not primary
Weighted sensitivity R^2 | 0.97377 |  | Approximate reciprocal-SE weights
Without shortest length kappa_inf | 19.5637 | W m^-1 K^-1 | Stability check
Without shortest length lambda_eff | 11.7247 | nm | Stability check
Without shortest length R^2 | 0.94432 |  | Stability check

## Bootstrap_Summary
Quantity | Median | Lower_95 | Upper_95 | Lower_Error | Upper_Error | Mean | SD | Units | Finite_Samples | Bootstrap diagnostic
kappa_inf | 19.4218 | 19.023 | 19.7864 | 0.39876 | 0.36459 | 19.4179 | 0.19516 | W m^-1 K^-1 | 10000 | Total iterations | 10000
lambda_eff | 10.8713 | 9.6224 | 12.1001 | 1.249 | 1.2288 | 10.8707 | 0.63762 | nm | 10000 | Physical fits | 10000
intercept_a | 0.051489 | 0.05054 | 0.052568 | 0.00094876 | 0.0010793 | 0.051504 | 0.0005184 | m K W^-1 | 10000 | Nonphysical fits | 0
slope_b | 0.55999 | 0.50477 | 0.61311 | 0.055215 | 0.053123 | 0.55959 | 0.027889 | nm m K W^-1 | 10000 | Physical fit rate | 100%

## Bootstrap_Samples
Iteration | Intercept_a | Slope_b | Kappa_inf | Lambda_eff_nm | Physical_fit
1 | 0.05163 | 0.54621 | 19.3687 | 10.5793 | TRUE
2 | 0.051381 | 0.5622 | 19.4625 | 10.9417 | TRUE
3 | 0.050429 | 0.62462 | 19.8297 | 12.386 | TRUE
4 | 0.051572 | 0.54097 | 19.3902 | 10.4895 | TRUE
5 | 0.050933 | 0.59086 | 19.6338 | 11.6009 | TRUE
6 | 0.050803 | 0.58312 | 19.6839 | 11.4781 | TRUE
7 | 0.050684 | 0.58471 | 19.7302 | 11.5365 | TRUE
8 | 0.050817 | 0.58591 | 19.6786 | 11.53 | TRUE
9 | 0.051806 | 0.50728 | 19.303 | 9.7919 | TRUE
10 | 0.050959 | 0.5614 | 19.6237 | 11.0167 | TRUE
11 | 0.050469 | 0.60688 | 19.814 | 12.0248 | TRUE
12 | 0.051287 | 0.57931 | 19.4981 | 11.2954 | TRUE
13 | 0.051342 | 0.56857 | 19.4772 | 11.0743 | TRUE
14 | 0.051341 | 0.58466 | 19.4776 | 11.3878 | TRUE
15 | 0.051944 | 0.52401 | 19.2514 | 10.0879 | TRUE
16 | 0.051072 | 0.57642 | 19.5802 | 11.2865 | TRUE
17 | 0.05126 | 0.55982 | 19.5083 | 10.9212 | TRUE
18 | 0.051725 | 0.55536 | 19.3328 | 10.7366 | TRUE
19 | 0.052579 | 0.51835 | 19.0191 | 9.8586 | TRUE
20 | 0.050922 | 0.59433 | 19.6379 | 11.6714 | TRUE
21 | 0.051042 | 0.57843 | 19.5919 | 11.3324 | TRUE
22 | 0.05179 | 0.55987 | 19.3086 | 10.8104 | TRUE
23 | 0.051547 | 0.5673 | 19.4 | 11.0056 | TRUE
24 | 0.051775 | 0.53324 | 19.3143 | 10.2992 | TRUE
25 | 0.051487 | 0.5679 | 19.4223 | 11.03 | TRUE
26 | 0.050951 | 0.5818 | 19.6269 | 11.4189 | TRUE
27 | 0.051727 | 0.54601 | 19.3324 | 10.5557 | TRUE
28 | 0.051441 | 0.56833 | 19.4397 | 11.0481 | TRUE
29 | 0.051892 | 0.5371 | 19.2707 | 10.3504 | TRUE
30 | 0.05183 | 0.56201 | 19.294 | 10.8435 | TRUE
31 | 0.052477 | 0.52663 | 19.056 | 10.0355 | TRUE
32 | 0.051567 | 0.56436 | 19.3922 | 10.9441 | TRUE
33 | 0.051301 | 0.5713 | 19.493 | 11.1362 | TRUE
34 | 0.051709 | 0.54563 | 19.3391 | 10.552 | TRUE
35 | 0.051264 | 0.57524 | 19.507 | 11.2212 | TRUE
36 | 0.051781 | 0.53842 | 19.3122 | 10.3981 | TRUE
37 | 0.051787 | 0.52877 | 19.3098 | 10.2104 | TRUE
38 | 0.050967 | 0.59237 | 19.6204 | 11.6226 | TRUE
39 | 0.052061 | 0.52974 | 19.2081 | 10.1753 | TRUE
40 | 0.051401 | 0.57221 | 19.455 | 11.1324 | TRUE
41 | 0.052135 | 0.5427 | 19.1809 | 10.4095 | TRUE
42 | 0.052306 | 0.52711 | 19.1184 | 10.0775 | TRUE
43 | 0.05152 | 0.58461 | 19.41 | 11.3473 | TRUE
44 | 0.05185 | 0.56009 | 19.2865 | 10.8021 | TRUE
45 | 0.051202 | 0.56479 | 19.5306 | 11.0307 | TRUE
46 | 0.051711 | 0.54835 | 19.3383 | 10.6042 | TRUE
47 | 0.050975 | 0.61287 | 19.6176 | 12.0231 | TRUE
48 | 0.051367 | 0.55064 | 19.4679 | 10.7198 | TRUE
49 | 0.052098 | 0.52284 | 19.1946 | 10.0356 | TRUE
50 | 0.051364 | 0.57335 | 19.4688 | 11.1624 | TRUE
51 | 0.052226 | 0.54059 | 19.1477 | 10.3511 | TRUE
52 | 0.051049 | 0.57797 | 19.5891 | 11.322 | TRUE
53 | 0.050503 | 0.60795 | 19.8009 | 12.0379 | TRUE
54 | 0.051083 | 0.59045 | 19.5762 | 11.5588 | TRUE
55 | 0.051196 | 0.58672 | 19.5329 | 11.4603 | TRUE
56 | 0.051037 | 0.57841 | 19.5937 | 11.3331 | TRUE
57 | 0.051743 | 0.51219 | 19.3262 | 9.8987 | TRUE
58 | 0.051243 | 0.58852 | 19.5149 | 11.4849 | TRUE
59 | 0.051475 | 0.55413 | 19.4271 | 10.7651 | TRUE
60 | 0.052172 | 0.53692 | 19.1673 | 10.2912 | TRUE
61 | 0.051356 | 0.58193 | 19.4721 | 11.3314 | TRUE
62 | 0.051733 | 0.54368 | 19.3299 | 10.5092 | TRUE
63 | 0.051292 | 0.55581 | 19.4963 | 10.8363 | TRUE
64 | 0.051223 | 0.56462 | 19.5225 | 11.0227 | TRUE
65 | 0.050532 | 0.61029 | 19.7893 | 12.0772 | TRUE
66 | 0.051591 | 0.53692 | 19.3834 | 10.4073 | TRUE
67 | 0.050985 | 0.58873 | 19.6136 | 11.547 | TRUE
68 | 0.052233 | 0.51818 | 19.145 | 9.9206 | TRUE
69 | 0.052021 | 0.54268 | 19.2229 | 10.4319 | TRUE
70 | 0.051393 | 0.55928 | 19.4579 | 10.8824 | TRUE
71 | 0.05096 | 0.58686 | 19.6232 | 11.5161 | TRUE
72 | 0.050551 | 0.60714 | 19.7819 | 12.0103 | TRUE
73 | 0.051569 | 0.54441 | 19.3914 | 10.5569 | TRUE
74 | 0.051529 | 0.56947 | 19.4066 | 11.0515 | TRUE
75 | 0.051627 | 0.57637 | 19.3695 | 11.164 | TRUE
76 | 0.051342 | 0.56051 | 19.4771 | 10.9172 | TRUE
77 | 0.051315 | 0.55332 | 19.4875 | 10.7828 | TRUE
78 | 0.051159 | 0.589 | 19.5467 | 11.513 | TRUE
79 | 0.051864 | 0.53014 | 19.2812 | 10.2217 | TRUE
80 | 0.051929 | 0.53083 | 19.2572 | 10.2223 | TRUE
81 | 0.051731 | 0.55903 | 19.3308 | 10.8066 | TRUE
82 | 0.051137 | 0.58329 | 19.5555 | 11.4066 | TRUE
83 | 0.051522 | 0.56685 | 19.4092 | 11.0022 | TRUE
84 | 0.05252 | 0.50719 | 19.0405 | 9.6571 | TRUE
85 | 0.05073 | 0.58849 | 19.7124 | 11.6005 | TRUE
86 | 0.050746 | 0.57246 | 19.706 | 11.2809 | TRUE
87 | 0.050661 | 0.60305 | 19.7391 | 11.9036 | TRUE
88 | 0.051129 | 0.58934 | 19.5585 | 11.5267 | TRUE
89 | 0.051548 | 0.55473 | 19.3992 | 10.7612 | TRUE
90 | 0.051613 | 0.55781 | 19.375 | 10.8075 | TRUE
91 | 0.050687 | 0.59226 | 19.7289 | 11.6846 | TRUE
92 | 0.051023 | 0.59561 | 19.5991 | 11.6734 | TRUE
93 | 0.051947 | 0.53065 | 19.2502 | 10.2151 | TRUE
94 | 0.051935 | 0.52325 | 19.255 | 10.0752 | TRUE
95 | 0.052064 | 0.51099 | 19.2072 | 9.8147 | TRUE
96 | 0.051755 | 0.53962 | 19.3217 | 10.4263 | TRUE
97 | 0.052449 | 0.54654 | 19.0662 | 10.4205 | TRUE
98 | 0.051948 | 0.55113 | 19.25 | 10.6093 | TRUE
99 | 0.051983 | 0.53392 | 19.2369 | 10.2709 | TRUE
100 | 0.051279 | 0.59007 | 19.501 | 11.507 | TRUE
101 | 0.051888 | 0.56048 | 19.2721 | 10.8016 | TRUE
102 | 0.051642 | 0.53253 | 19.364 | 10.312 | TRUE
103 | 0.051025 | 0.57111 | 19.5983 | 11.1927 | TRUE
104 | 0.05167 | 0.54056 | 19.3535 | 10.4618 | TRUE
105 | 0.049999 | 0.63437 | 20.0005 | 12.6876 | TRUE
106 | 0.051749 | 0.51893 | 19.324 | 10.0277 | TRUE
107 | 0.050989 | 0.57087 | 19.6122 | 11.1959 | TRUE
108 | 0.050922 | 0.60349 | 19.6378 | 11.8512 | TRUE
109 | 0.051323 | 0.55428 | 19.4845 | 10.7998 | TRUE
110 | 0.051034 | 0.58808 | 19.5949 | 11.5234 | TRUE
111 | 0.050963 | 0.57243 | 19.622 | 11.2321 | TRUE
112 | 0.051565 | 0.55859 | 19.3931 | 10.8328 | TRUE
113 | 0.052268 | 0.50315 | 19.1321 | 9.6263 | TRUE
114 | 0.051318 | 0.56446 | 19.4863 | 10.9992 | TRUE
115 | 0.051769 | 0.55161 | 19.3167 | 10.6553 | TRUE
116 | 0.051527 | 0.55086 | 19.4073 | 10.6908 | TRUE
117 | 0.051127 | 0.59922 | 19.559 | 11.7202 | TRUE
118 | 0.051799 | 0.5177 | 19.3052 | 9.9942 | TRUE
119 | 0.051882 | 0.53637 | 19.2745 | 10.3384 | TRUE
120 | 0.051239 | 0.56362 | 19.5165 | 10.9998 | TRUE
121 | 0.050722 | 0.59177 | 19.7153 | 11.6668 | TRUE
122 | 0.05148 | 0.55293 | 19.425 | 10.7407 | TRUE
123 | 0.051679 | 0.52911 | 19.3503 | 10.2384 | TRUE
124 | 0.050848 | 0.61167 | 19.6664 | 12.0293 | TRUE
125 | 0.050945 | 0.59775 | 19.6291 | 11.7333 | TRUE
126 | 0.0507 | 0.56702 | 19.7238 | 11.1837 | TRUE
127 | 0.051055 | 0.58 | 19.5867 | 11.3602 | TRUE
128 | 0.050951 | 0.59177 | 19.6267 | 11.6145 | TRUE
129 | 0.051676 | 0.54822 | 19.3513 | 10.6088 | TRUE
130 | 0.050691 | 0.59894 | 19.7274 | 11.8155 | TRUE
131 | 0.050873 | 0.60565 | 19.6566 | 11.905 | TRUE
132 | 0.051357 | 0.57137 | 19.4715 | 11.1254 | TRUE
133 | 0.050689 | 0.56496 | 19.728 | 11.1455 | TRUE
134 | 0.051212 | 0.56845 | 19.5265 | 11.0999 | TRUE
135 | 0.051114 | 0.55828 | 19.564 | 10.9223 | TRUE
136 | 0.051067 | 0.6054 | 19.582 | 11.8549 | TRUE
137 | 0.051659 | 0.54737 | 19.3577 | 10.5959 | TRUE
138 | 0.05238 | 0.51905 | 19.0912 | 9.9093 | TRUE
139 | 0.051107 | 0.56864 | 19.5667 | 11.1264 | TRUE
140 | 0.051965 | 0.5544 | 19.2438 | 10.6687 | TRUE
141 | 0.051428 | 0.54939 | 19.4447 | 10.6828 | TRUE
142 | 0.052806 | 0.51616 | 18.9372 | 9.7747 | TRUE
143 | 0.052254 | 0.51518 | 19.1374 | 9.8591 | TRUE
144 | 0.051142 | 0.60044 | 19.5535 | 11.7407 | TRUE
145 | 0.051599 | 0.54712 | 19.3801 | 10.6033 | TRUE
146 | 0.051869 | 0.52986 | 19.2795 | 10.2154 | TRUE
147 | 0.052048 | 0.508 | 19.213 | 9.7602 | TRUE
148 | 0.051439 | 0.59289 | 19.4404 | 11.526 | TRUE
149 | 0.052189 | 0.51397 | 19.1613 | 9.8483 | TRUE
150 | 0.051378 | 0.55211 | 19.4634 | 10.7459 | TRUE
151 | 0.050789 | 0.59641 | 19.6892 | 11.7429 | TRUE
152 | 0.051343 | 0.56345 | 19.4768 | 10.9743 | TRUE
153 | 0.050954 | 0.56344 | 19.6256 | 11.0579 | TRUE
154 | 0.052035 | 0.54144 | 19.2179 | 10.4052 | TRUE
155 | 0.051651 | 0.54778 | 19.3605 | 10.6054 | TRUE
156 | 0.052144 | 0.52791 | 19.1778 | 10.1242 | TRUE
157 | 0.052225 | 0.54549 | 19.1481 | 10.4451 | TRUE
158 | 0.051881 | 0.55652 | 19.2747 | 10.7268 | TRUE
159 | 0.052419 | 0.53816 | 19.0769 | 10.2664 | TRUE
160 | 0.051473 | 0.57203 | 19.4277 | 11.1132 | TRUE
161 | 0.052105 | 0.52855 | 19.1921 | 10.144 | TRUE
162 | 0.050998 | 0.56754 | 19.6087 | 11.1288 | TRUE
163 | 0.051156 | 0.58993 | 19.548 | 11.5319 | TRUE
164 | 0.052188 | 0.52962 | 19.1615 | 10.1482 | TRUE
165 | 0.051398 | 0.57628 | 19.4559 | 11.212 | TRUE
166 | 0.052207 | 0.51048 | 19.1544 | 9.7779 | TRUE
167 | 0.051245 | 0.59348 | 19.5139 | 11.5811 | TRUE
168 | 0.051575 | 0.52735 | 19.3891 | 10.2248 | TRUE
169 | 0.051608 | 0.55665 | 19.3767 | 10.786 | TRUE
170 | 0.051983 | 0.55011 | 19.2371 | 10.5825 | TRUE
171 | 0.051667 | 0.54985 | 19.3549 | 10.6423 | TRUE
172 | 0.051952 | 0.52052 | 19.2485 | 10.0192 | TRUE
173 | 0.051932 | 0.55813 | 19.2561 | 10.7475 | TRUE
174 | 0.051824 | 0.55646 | 19.296 | 10.7375 | TRUE
175 | 0.05172 | 0.56684 | 19.3348 | 10.9597 | TRUE
176 | 0.051295 | 0.5813 | 19.495 | 11.3324 | TRUE
177 | 0.051673 | 0.55603 | 19.3526 | 10.7606 | TRUE
178 | 0.051896 | 0.54531 | 19.2692 | 10.5077 | TRUE
179 | 0.051222 | 0.57741 | 19.5227 | 11.2726 | TRUE
180 | 0.050864 | 0.55676 | 19.6601 | 10.946 | TRUE
181 | 0.050826 | 0.58706 | 19.6751 | 11.5504 | TRUE
182 | 0.051832 | 0.53664 | 19.2929 | 10.3534 | TRUE
183 | 0.051481 | 0.56797 | 19.4246 | 11.0327 | TRUE
184 | 0.051315 | 0.57529 | 19.4876 | 11.2111 | TRUE
185 | 0.051301 | 0.55443 | 19.4928 | 10.8073 | TRUE
186 | 0.051188 | 0.5653 | 19.536 | 11.0437 | TRUE
187 | 0.05081 | 0.60085 | 19.681 | 11.8254 | TRUE
188 | 0.05108 | 0.58494 | 19.5771 | 11.4515 | TRUE
189 | 0.05203 | 0.53898 | 19.2197 | 10.359 | TRUE
190 | 0.051019 | 0.58808 | 19.6004 | 11.5267 | TRUE
191 | 0.051574 | 0.57399 | 19.3895 | 11.1293 | TRUE
192 | 0.05225 | 0.51138 | 19.1386 | 9.7872 | TRUE
193 | 0.05006 | 0.6084 | 19.9761 | 12.1535 | TRUE
194 | 0.050882 | 0.60555 | 19.6532 | 11.901 | TRUE
195 | 0.051258 | 0.56614 | 19.5092 | 11.045 | TRUE
196 | 0.051884 | 0.54353 | 19.2737 | 10.4759 | TRUE
197 | 0.051584 | 0.52881 | 19.386 | 10.2515 | TRUE
198 | 0.050674 | 0.60785 | 19.734 | 11.9954 | TRUE
199 | 0.052378 | 0.53122 | 19.0918 | 10.142 | TRUE
200 | 0.050996 | 0.57254 | 19.6094 | 11.2272 | TRUE
201 | 0.051876 | 0.54006 | 19.2769 | 10.4106 | TRUE
202 | 0.05133 | 0.57389 | 19.4818 | 11.1805 | TRUE
203 | 0.050546 | 0.61879 | 19.7839 | 12.2422 | TRUE
204 | 0.052115 | 0.55728 | 19.1885 | 10.6933 | TRUE
205 | 0.051371 | 0.58613 | 19.4663 | 11.4098 | TRUE
206 | 0.051996 | 0.54207 | 19.2321 | 10.4251 | TRUE
207 | 0.051113 | 0.57424 | 19.5645 | 11.2347 | TRUE
208 | 0.050629 | 0.61544 | 19.7517 | 12.1559 | TRUE
209 | 0.050812 | 0.59293 | 19.6805 | 11.6692 | TRUE
210 | 0.050553 | 0.61623 | 19.7812 | 12.1898 | TRUE
211 | 0.051798 | 0.57303 | 19.3059 | 11.0629 | TRUE
212 | 0.051832 | 0.56567 | 19.2931 | 10.9136 | TRUE
213 | 0.051049 | 0.59618 | 19.5889 | 11.6785 | TRUE
214 | 0.050911 | 0.58084 | 19.642 | 11.4089 | TRUE
215 | 0.051686 | 0.54403 | 19.3475 | 10.5256 | TRUE
216 | 0.050951 | 0.58305 | 19.6266 | 11.4434 | TRUE
217 | 0.051717 | 0.55337 | 19.3361 | 10.6999 | TRUE
218 | 0.052039 | 0.53196 | 19.2163 | 10.2223 | TRUE
219 | 0.052023 | 0.54277 | 19.2223 | 10.4334 | TRUE
220 | 0.051813 | 0.57085 | 19.3002 | 11.0175 | TRUE
221 | 0.052241 | 0.52788 | 19.142 | 10.1047 | TRUE
222 | 0.051097 | 0.56584 | 19.5706 | 11.0738 | TRUE
223 | 0.051047 | 0.55449 | 19.5897 | 10.8623 | TRUE
224 | 0.051711 | 0.56253 | 19.3383 | 10.8785 | TRUE
225 | 0.051684 | 0.54596 | 19.3482 | 10.5633 | TRUE
226 | 0.05152 | 0.57286 | 19.41 | 11.1192 | TRUE
227 | 0.052042 | 0.52919 | 19.2151 | 10.1685 | TRUE
228 | 0.051983 | 0.54756 | 19.2369 | 10.5334 | TRUE
229 | 0.051925 | 0.55496 | 19.2584 | 10.6876 | TRUE
230 | 0.051083 | 0.57782 | 19.5759 | 11.3113 | TRUE
231 | 0.050551 | 0.62625 | 19.7821 | 12.3885 | TRUE
232 | 0.051183 | 0.58052 | 19.5376 | 11.342 | TRUE
233 | 0.051485 | 0.56611 | 19.4232 | 10.9956 | TRUE
234 | 0.051263 | 0.56301 | 19.5071 | 10.9828 | TRUE
235 | 0.05147 | 0.55389 | 19.4289 | 10.7615 | TRUE
236 | 0.051222 | 0.5757 | 19.523 | 11.2394 | TRUE
237 | 0.051644 | 0.55291 | 19.3635 | 10.7063 | TRUE
238 | 0.051511 | 0.541 | 19.4135 | 10.5028 | TRUE
239 | 0.051211 | 0.568 | 19.5271 | 11.0915 | TRUE
240 | 0.052045 | 0.54181 | 19.2142 | 10.4104 | TRUE
241 | 0.051337 | 0.56925 | 19.4791 | 11.0885 | TRUE
242 | 0.051522 | 0.53794 | 19.4092 | 10.4411 | TRUE
243 | 0.052054 | 0.56916 | 19.2107 | 10.934 | TRUE
244 | 0.051404 | 0.55804 | 19.4536 | 10.8558 | TRUE
245 | 0.051326 | 0.55449 | 19.4835 | 10.8035 | TRUE
246 | 0.050565 | 0.60203 | 19.7763 | 11.9059 | TRUE
247 | 0.050929 | 0.58916 | 19.635 | 11.5682 | TRUE
248 | 0.050419 | 0.63266 | 19.8337 | 12.548 | TRUE
249 | 0.051644 | 0.54238 | 19.3633 | 10.5023 | TRUE
250 | 0.051701 | 0.56381 | 19.3419 | 10.9051 | TRUE
251 | 0.051981 | 0.56734 | 19.2377 | 10.9144 | TRUE
252 | 0.051097 | 0.56485 | 19.5705 | 11.0544 | TRUE
253 | 0.051017 | 0.57438 | 19.6015 | 11.2587 | TRUE
254 | 0.051556 | 0.57103 | 19.3965 | 11.076 | TRUE
255 | 0.051371 | 0.55237 | 19.4661 | 10.7526 | TRUE
256 | 0.051808 | 0.54764 | 19.3022 | 10.5707 | TRUE
257 | 0.051403 | 0.54596 | 19.4543 | 10.6213 | TRUE
258 | 0.051859 | 0.55288 | 19.2831 | 10.6612 | TRUE
259 | 0.052075 | 0.52186 | 19.2032 | 10.0215 | TRUE
260 | 0.05074 | 0.59853 | 19.7085 | 11.7962 | TRUE
261 | 0.052279 | 0.52083 | 19.1282 | 9.9626 | TRUE
262 | 0.051848 | 0.54255 | 19.2872 | 10.4643 | TRUE
263 | 0.051228 | 0.56546 | 19.5205 | 11.038 | TRUE
264 | 0.051993 | 0.5124 | 19.2334 | 9.8553 | TRUE
265 | 0.052215 | 0.50418 | 19.1516 | 9.6559 | TRUE
266 | 0.051291 | 0.56682 | 19.4968 | 11.0512 | TRUE
267 | 0.051295 | 0.57209 | 19.4952 | 11.1529 | TRUE
268 | 0.052063 | 0.53675 | 19.2074 | 10.3095 | TRUE
269 | 0.051388 | 0.54613 | 19.4598 | 10.6276 | TRUE
270 | 0.052818 | 0.49529 | 18.9329 | 9.3772 | TRUE
271 | 0.05096 | 0.58674 | 19.6233 | 11.5137 | TRUE
272 | 0.051338 | 0.56296 | 19.4788 | 10.9658 | TRUE
273 | 0.051891 | 0.55175 | 19.2711 | 10.6329 | TRUE
274 | 0.050857 | 0.60083 | 19.6628 | 11.8141 | TRUE
275 | 0.050727 | 0.5894 | 19.7133 | 11.619 | TRUE
276 | 0.051738 | 0.54582 | 19.3283 | 10.5498 | TRUE
277 | 0.050773 | 0.60586 | 19.6954 | 11.9327 | TRUE
278 | 0.051242 | 0.5617 | 19.5152 | 10.9616 | TRUE
279 | 0.051874 | 0.54821 | 19.2774 | 10.5681 | TRUE
280 | 0.050818 | 0.57994 | 19.6782 | 11.4121 | TRUE
281 | 0.052047 | 0.50605 | 19.2134 | 9.723 | TRUE
282 | 0.05296 | 0.49302 | 18.8821 | 9.3092 | TRUE
283 | 0.05197 | 0.52445 | 19.2418 | 10.0914 | TRUE
284 | 0.051911 | 0.5403 | 19.2638 | 10.4083 | TRUE
285 | 0.051402 | 0.57456 | 19.4546 | 11.1778 | TRUE
286 | 0.051298 | 0.58887 | 19.4941 | 11.4794 | TRUE
287 | 0.050694 | 0.58928 | 19.726 | 11.6242 | TRUE
288 | 0.05091 | 0.56218 | 19.6424 | 11.0425 | TRUE
289 | 0.05188 | 0.55436 | 19.2752 | 10.6854 | TRUE
290 | 0.050894 | 0.60604 | 19.6486 | 11.9078 | TRUE
291 | 0.051365 | 0.54973 | 19.4685 | 10.7024 | TRUE
292 | 0.0511 | 0.58278 | 19.5695 | 11.4047 | TRUE
293 | 0.051639 | 0.5689 | 19.3651 | 11.0169 | TRUE
294 | 0.051718 | 0.53856 | 19.3355 | 10.4133 | TRUE
295 | 0.052249 | 0.53717 | 19.1392 | 10.281 | TRUE
296 | 0.051893 | 0.54826 | 19.2705 | 10.5652 | TRUE
297 | 0.051185 | 0.58437 | 19.5371 | 11.4169 | TRUE
298 | 0.05192 | 0.53004 | 19.2603 | 10.2088 | TRUE
299 | 0.051679 | 0.56106 | 19.3501 | 10.8567 | TRUE
300 | 0.051292 | 0.56585 | 19.496 | 11.0319 | TRUE
301 | 0.050905 | 0.57121 | 19.6445 | 11.2211 | TRUE
302 | 0.051118 | 0.59269 | 19.5625 | 11.5945 | TRUE
303 | 0.051202 | 0.59526 | 19.5304 | 11.6257 | TRUE
304 | 0.051395 | 0.55028 | 19.4572 | 10.7068 | TRUE
305 | 0.052126 | 0.53529 | 19.1843 | 10.2692 | TRUE
306 | 0.051814 | 0.53925 | 19.2999 | 10.4074 | TRUE
307 | 0.05207 | 0.5383 | 19.2047 | 10.338 | TRUE
308 | 0.050968 | 0.568 | 19.6202 | 11.1443 | TRUE
309 | 0.051445 | 0.54878 | 19.4382 | 10.6674 | TRUE
310 | 0.051775 | 0.55133 | 19.3143 | 10.6485 | TRUE
311 | 0.050945 | 0.59167 | 19.6291 | 11.6139 | TRUE
312 | 0.050777 | 0.57981 | 19.6938 | 11.4187 | TRUE
313 | 0.051737 | 0.53514 | 19.3285 | 10.3434 | TRUE
314 | 0.051525 | 0.5572 | 19.4079 | 10.8141 | TRUE
315 | 0.051536 | 0.53121 | 19.4039 | 10.3076 | TRUE
316 | 0.051541 | 0.55528 | 19.4021 | 10.7736 | TRUE
317 | 0.051243 | 0.59239 | 19.5149 | 11.5605 | TRUE
318 | 0.050744 | 0.59131 | 19.7069 | 11.6529 | TRUE
319 | 0.051452 | 0.5583 | 19.4355 | 10.8509 | TRUE
320 | 0.051965 | 0.55095 | 19.2436 | 10.6023 | TRUE
321 | 0.051387 | 0.54978 | 19.4602 | 10.6988 | TRUE
322 | 0.051123 | 0.59338 | 19.5607 | 11.6069 | TRUE
323 | 0.051693 | 0.53505 | 19.3449 | 10.3506 | TRUE
324 | 0.051509 | 0.5629 | 19.4142 | 10.9283 | TRUE
325 | 0.051642 | 0.53692 | 19.364 | 10.397 | TRUE
326 | 0.051155 | 0.60921 | 19.5485 | 11.9091 | TRUE
327 | 0.051384 | 0.58983 | 19.4612 | 11.4789 | TRUE
328 | 0.051101 | 0.56453 | 19.5689 | 11.0473 | TRUE
329 | 0.051374 | 0.56032 | 19.465 | 10.9067 | TRUE
330 | 0.050724 | 0.60033 | 19.7145 | 11.8352 | TRUE
331 | 0.052114 | 0.54775 | 19.1888 | 10.5107 | TRUE
332 | 0.052543 | 0.51184 | 19.0321 | 9.7414 | TRUE
333 | 0.052317 | 0.50904 | 19.1144 | 9.73 | TRUE
334 | 0.052349 | 0.53436 | 19.1024 | 10.2076 | TRUE
335 | 0.05178 | 0.55942 | 19.3124 | 10.8038 | TRUE
336 | 0.051521 | 0.55865 | 19.4097 | 10.8432 | TRUE
337 | 0.052436 | 0.51273 | 19.071 | 9.7783 | TRUE
338 | 0.050942 | 0.5563 | 19.6303 | 10.9202 | TRUE
339 | 0.051152 | 0.56656 | 19.5496 | 11.0761 | TRUE
340 | 0.050771 | 0.60297 | 19.6962 | 11.8761 | TRUE
341 | 0.05191 | 0.54536 | 19.264 | 10.5058 | TRUE
342 | 0.051811 | 0.53956 | 19.3009 | 10.414 | TRUE
343 | 0.051856 | 0.54544 | 19.2843 | 10.5185 | TRUE
344 | 0.051969 | 0.51377 | 19.2422 | 9.886 | TRUE
345 | 0.051579 | 0.52757 | 19.3878 | 10.2283 | TRUE
346 | 0.051293 | 0.54248 | 19.496 | 10.5761 | TRUE
347 | 0.052537 | 0.51232 | 19.0342 | 9.7516 | TRUE
348 | 0.05113 | 0.5407 | 19.558 | 10.575 | TRUE
349 | 0.051384 | 0.56968 | 19.4614 | 11.0868 | TRUE
350 | 0.051907 | 0.53879 | 19.2651 | 10.3799 | TRUE
351 | 0.051688 | 0.55157 | 19.3469 | 10.6712 | TRUE
352 | 0.051887 | 0.53084 | 19.2727 | 10.2307 | TRUE
353 | 0.05174 | 0.55468 | 19.3275 | 10.7206 | TRUE
354 | 0.052135 | 0.52939 | 19.1808 | 10.1542 | TRUE
355 | 0.050669 | 0.61749 | 19.7361 | 12.1868 | TRUE
356 | 0.051493 | 0.56503 | 19.4203 | 10.9729 | TRUE
357 | 0.051146 | 0.56844 | 19.552 | 11.1141 | TRUE
358 | 0.051268 | 0.58227 | 19.5052 | 11.3573 | TRUE
359 | 0.051501 | 0.53103 | 19.417 | 10.311 | TRUE
360 | 0.051694 | 0.52731 | 19.3447 | 10.2007 | TRUE
361 | 0.051774 | 0.55919 | 19.3149 | 10.8007 | TRUE
362 | 0.051335 | 0.56011 | 19.4799 | 10.9108 | TRUE
363 | 0.05166 | 0.55438 | 19.3575 | 10.7314 | TRUE
364 | 0.051434 | 0.55912 | 19.4424 | 10.8706 | TRUE
365 | 0.051456 | 0.55473 | 19.4341 | 10.7807 | TRUE
366 | 0.050737 | 0.56873 | 19.7094 | 11.2094 | TRUE
367 | 0.051255 | 0.56267 | 19.5101 | 10.9778 | TRUE
368 | 0.052314 | 0.52919 | 19.1153 | 10.1157 | TRUE
369 | 0.052471 | 0.48807 | 19.0582 | 9.3017 | TRUE
370 | 0.051687 | 0.5678 | 19.3473 | 10.9854 | TRUE
371 | 0.052134 | 0.54241 | 19.1815 | 10.4043 | TRUE
372 | 0.051057 | 0.56169 | 19.586 | 11.0012 | TRUE
373 | 0.051779 | 0.5589 | 19.3129 | 10.794 | TRUE
374 | 0.05072 | 0.57995 | 19.7161 | 11.4344 | TRUE
375 | 0.051795 | 0.54376 | 19.3069 | 10.4984 | TRUE
376 | 0.051377 | 0.56881 | 19.4638 | 11.0713 | TRUE
377 | 0.050962 | 0.58863 | 19.6223 | 11.5502 | TRUE
378 | 0.052039 | 0.52556 | 19.2165 | 10.0994 | TRUE
379 | 0.051893 | 0.55248 | 19.2705 | 10.6465 | TRUE
380 | 0.052016 | 0.54171 | 19.2249 | 10.4142 | TRUE
381 | 0.051599 | 0.56706 | 19.3803 | 10.9897 | TRUE
382 | 0.051509 | 0.56397 | 19.4141 | 10.9489 | TRUE
383 | 0.051976 | 0.54311 | 19.2396 | 10.4492 | TRUE
384 | 0.05136 | 0.55466 | 19.4702 | 10.7993 | TRUE
385 | 0.051437 | 0.55303 | 19.4414 | 10.7517 | TRUE
386 | 0.052012 | 0.52325 | 19.2263 | 10.0602 | TRUE
387 | 0.051897 | 0.55543 | 19.2691 | 10.7027 | TRUE
388 | 0.051676 | 0.55522 | 19.3514 | 10.7444 | TRUE
389 | 0.051098 | 0.59333 | 19.5702 | 11.6116 | TRUE
390 | 0.05078 | 0.59236 | 19.6927 | 11.6651 | TRUE
391 | 0.052113 | 0.52787 | 19.1892 | 10.1295 | TRUE
392 | 0.050882 | 0.58839 | 19.6534 | 11.5638 | TRUE
393 | 0.051297 | 0.59987 | 19.4942 | 11.694 | TRUE
394 | 0.051476 | 0.54031 | 19.4265 | 10.4963 | TRUE
395 | 0.051491 | 0.54974 | 19.4209 | 10.6765 | TRUE
396 | 0.051216 | 0.56553 | 19.5251 | 11.042 | TRUE
397 | 0.051051 | 0.5706 | 19.5883 | 11.1771 | TRUE
398 | 0.050536 | 0.59101 | 19.7878 | 11.6948 | TRUE
399 | 0.050612 | 0.62268 | 19.7583 | 12.3032 | TRUE
400 | 0.051716 | 0.57878 | 19.3364 | 11.1915 | TRUE
401 | 0.050769 | 0.6092 | 19.6969 | 11.9993 | TRUE
402 | 0.051914 | 0.55279 | 19.2625 | 10.6482 | TRUE
403 | 0.052161 | 0.53879 | 19.1714 | 10.3294 | TRUE
404 | 0.05213 | 0.53397 | 19.1828 | 10.243 | TRUE
405 | 0.051433 | 0.56767 | 19.4427 | 11.037 | TRUE
406 | 0.051597 | 0.56936 | 19.381 | 11.0348 | TRUE
407 | 0.051224 | 0.58615 | 19.5221 | 11.4428 | TRUE
408 | 0.051725 | 0.5403 | 19.3329 | 10.4455 | TRUE
409 | 0.051299 | 0.58377 | 19.4935 | 11.3797 | TRUE
410 | 0.051901 | 0.5147 | 19.2674 | 9.917 | TRUE
411 | 0.051447 | 0.55311 | 19.4374 | 10.7509 | TRUE
412 | 0.051194 | 0.58331 | 19.5335 | 11.3941 | TRUE
413 | 0.05169 | 0.57413 | 19.346 | 11.1071 | TRUE
414 | 0.052493 | 0.49448 | 19.0501 | 9.4199 | TRUE
415 | 0.051645 | 0.53007 | 19.3631 | 10.2637 | TRUE
416 | 0.050851 | 0.59007 | 19.6652 | 11.6039 | TRUE
417 | 0.050564 | 0.60835 | 19.7769 | 12.0313 | TRUE
418 | 0.051498 | 0.54298 | 19.4182 | 10.5436 | TRUE
419 | 0.051604 | 0.56845 | 19.3783 | 11.0157 | TRUE
420 | 0.051205 | 0.56377 | 19.5294 | 11.0102 | TRUE
421 | 0.051673 | 0.57318 | 19.3524 | 11.0924 | TRUE
422 | 0.051905 | 0.51337 | 19.2661 | 9.8907 | TRUE
423 | 0.051754 | 0.52879 | 19.3223 | 10.2175 | TRUE
424 | 0.051781 | 0.5707 | 19.312 | 11.0214 | TRUE
425 | 0.053013 | 0.4844 | 18.8634 | 9.1375 | TRUE
426 | 0.051652 | 0.54516 | 19.3603 | 10.5544 | TRUE
427 | 0.051915 | 0.5236 | 19.2622 | 10.0857 | TRUE
428 | 0.051417 | 0.57694 | 19.449 | 11.2209 | TRUE
429 | 0.051963 | 0.52934 | 19.2446 | 10.1868 | TRUE
430 | 0.051433 | 0.55641 | 19.4429 | 10.8182 | TRUE
431 | 0.051465 | 0.54949 | 19.4306 | 10.6768 | TRUE
432 | 0.051015 | 0.55732 | 19.6021 | 10.9247 | TRUE
433 | 0.051362 | 0.56185 | 19.4696 | 10.9389 | TRUE
434 | 0.050998 | 0.56334 | 19.6087 | 11.0463 | TRUE
435 | 0.050879 | 0.60274 | 19.6546 | 11.8465 | TRUE
436 | 0.05159 | 0.53853 | 19.3836 | 10.4386 | TRUE
437 | 0.052276 | 0.55119 | 19.1294 | 10.5439 | TRUE
438 | 0.051796 | 0.54079 | 19.3067 | 10.4409 | TRUE
439 | 0.052549 | 0.51793 | 19.0299 | 9.8561 | TRUE
440 | 0.050416 | 0.64794 | 19.8352 | 12.8519 | TRUE
441 | 0.050814 | 0.57392 | 19.6796 | 11.2945 | TRUE
442 | 0.051285 | 0.5756 | 19.4988 | 11.2235 | TRUE
443 | 0.052217 | 0.53063 | 19.1507 | 10.162 | TRUE
444 | 0.05073 | 0.59355 | 19.7124 | 11.7003 | TRUE
445 | 0.052642 | 0.51177 | 18.9962 | 9.7216 | TRUE
446 | 0.051542 | 0.57741 | 19.4018 | 11.2028 | TRUE
447 | 0.052681 | 0.49725 | 18.9823 | 9.439 | TRUE
448 | 0.051295 | 0.59491 | 19.495 | 11.5977 | TRUE
449 | 0.051572 | 0.54674 | 19.3905 | 10.6016 | TRUE
450 | 0.051314 | 0.56032 | 19.488 | 10.9196 | TRUE
451 | 0.052279 | 0.51165 | 19.1283 | 9.787 | TRUE
452 | 0.051552 | 0.55815 | 19.3978 | 10.8268 | TRUE
453 | 0.050561 | 0.60346 | 19.7782 | 11.9353 | TRUE
454 | 0.052051 | 0.55399 | 19.2118 | 10.6432 | TRUE
455 | 0.053092 | 0.48844 | 18.8352 | 9.1999 | TRUE
456 | 0.051194 | 0.59901 | 19.5337 | 11.7009 | TRUE
457 | 0.051535 | 0.54024 | 19.4041 | 10.4828 | TRUE
458 | 0.05126 | 0.59837 | 19.5084 | 11.6733 | TRUE
459 | 0.05132 | 0.56618 | 19.4857 | 11.0324 | TRUE
460 | 0.05077 | 0.61413 | 19.6966 | 12.0962 | TRUE
461 | 0.051742 | 0.53728 | 19.3267 | 10.3839 | TRUE
462 | 0.052467 | 0.52517 | 19.0596 | 10.0096 | TRUE
463 | 0.051804 | 0.57487 | 19.3036 | 11.0971 | TRUE
464 | 0.051216 | 0.57201 | 19.5252 | 11.1686 | TRUE
465 | 0.051509 | 0.55339 | 19.4141 | 10.7436 | TRUE
466 | 0.051262 | 0.58098 | 19.5077 | 11.3337 | TRUE
467 | 0.051848 | 0.54262 | 19.287 | 10.4656 | TRUE
468 | 0.051524 | 0.56351 | 19.4082 | 10.9367 | TRUE
469 | 0.050934 | 0.5986 | 19.6334 | 11.7526 | TRUE
470 | 0.051649 | 0.56944 | 19.3614 | 11.0251 | TRUE
471 | 0.052404 | 0.5255 | 19.0826 | 10.028 | TRUE
472 | 0.051051 | 0.57151 | 19.5884 | 11.1949 | TRUE
473 | 0.052375 | 0.51251 | 19.0929 | 9.7854 | TRUE
474 | 0.051877 | 0.56676 | 19.2764 | 10.925 | TRUE
475 | 0.050435 | 0.63599 | 19.8276 | 12.6101 | TRUE
476 | 0.051413 | 0.55813 | 19.4503 | 10.8559 | TRUE
477 | 0.051273 | 0.5691 | 19.5033 | 11.0992 | TRUE
478 | 0.050977 | 0.59278 | 19.6166 | 11.6283 | TRUE
479 | 0.052235 | 0.53462 | 19.1443 | 10.235 | TRUE
480 | 0.052315 | 0.51851 | 19.1148 | 9.9112 | TRUE
481 | 0.051475 | 0.55396 | 19.4271 | 10.7617 | TRUE
482 | 0.051489 | 0.55567 | 19.4218 | 10.7921 | TRUE
483 | 0.05144 | 0.54362 | 19.4402 | 10.5681 | TRUE
484 | 0.050886 | 0.57931 | 19.6516 | 11.3843 | TRUE
485 | 0.05139 | 0.56621 | 19.4592 | 11.018 | TRUE
486 | 0.051271 | 0.56827 | 19.5043 | 11.0837 | TRUE
487 | 0.051377 | 0.54446 | 19.4639 | 10.5974 | TRUE
488 | 0.053183 | 0.49925 | 18.803 | 9.3874 | TRUE
489 | 0.051307 | 0.57726 | 19.4907 | 11.2512 | TRUE
490 | 0.051772 | 0.5428 | 19.3156 | 10.4846 | TRUE
491 | 0.05213 | 0.50969 | 19.1829 | 9.7773 | TRUE
492 | 0.052009 | 0.53844 | 19.2275 | 10.3528 | TRUE
493 | 0.05187 | 0.51869 | 19.279 | 9.9999 | TRUE
494 | 0.051204 | 0.57418 | 19.5297 | 11.2135 | TRUE
495 | 0.052244 | 0.52215 | 19.1408 | 9.9944 | TRUE
496 | 0.051826 | 0.57953 | 19.2955 | 11.1823 | TRUE
497 | 0.050753 | 0.5963 | 19.7032 | 11.749 | TRUE
498 | 0.051515 | 0.54068 | 19.4119 | 10.4955 | TRUE
499 | 0.051545 | 0.55443 | 19.4005 | 10.7561 | TRUE
500 | 0.051803 | 0.53582 | 19.304 | 10.3435 | TRUE
501 | 0.05192 | 0.52352 | 19.2603 | 10.0831 | TRUE
502 | 0.051231 | 0.55399 | 19.5196 | 10.8137 | TRUE
503 | 0.050956 | 0.58887 | 19.6248 | 11.5564 | TRUE
504 | 0.05138 | 0.58348 | 19.4627 | 11.3561 | TRUE
505 | 0.05207 | 0.5301 | 19.2049 | 10.1805 | TRUE
506 | 0.051405 | 0.54719 | 19.4533 | 10.6447 | TRUE
507 | 0.052228 | 0.53117 | 19.1467 | 10.1701 | TRUE
508 | 0.05234 | 0.53386 | 19.1057 | 10.1998 | TRUE
509 | 0.050936 | 0.57174 | 19.6323 | 11.2245 | TRUE
510 | 0.051318 | 0.57345 | 19.4862 | 11.1743 | TRUE
511 | 0.051973 | 0.55238 | 19.2406 | 10.6281 | TRUE
512 | 0.051737 | 0.55676 | 19.3285 | 10.7613 | TRUE
513 | 0.051734 | 0.51629 | 19.3298 | 9.9799 | TRUE
514 | 0.05164 | 0.56027 | 19.3648 | 10.8495 | TRUE
515 | 0.051294 | 0.56467 | 19.4956 | 11.0085 | TRUE
516 | 0.05111 | 0.58376 | 19.5658 | 11.4218 | TRUE
517 | 0.051417 | 0.55762 | 19.4487 | 10.845 | TRUE
518 | 0.050817 | 0.57323 | 19.6786 | 11.2804 | TRUE
519 | 0.051724 | 0.54567 | 19.3332 | 10.5496 | TRUE
520 | 0.05061 | 0.60525 | 19.7589 | 11.959 | TRUE
521 | 0.051028 | 0.59866 | 19.597 | 11.732 | TRUE
522 | 0.050626 | 0.60216 | 19.7528 | 11.8943 | TRUE
523 | 0.051696 | 0.56294 | 19.3438 | 10.8895 | TRUE
524 | 0.050956 | 0.58799 | 19.6248 | 11.5391 | TRUE
525 | 0.051279 | 0.56893 | 19.5013 | 11.0949 | TRUE
526 | 0.050829 | 0.60813 | 19.6738 | 11.9643 | TRUE
527 | 0.051413 | 0.55077 | 19.4502 | 10.7126 | TRUE
528 | 0.051154 | 0.58466 | 19.5489 | 11.4294 | TRUE
529 | 0.051679 | 0.57807 | 19.3504 | 11.1858 | TRUE
530 | 0.05097 | 0.5549 | 19.6194 | 10.8867 | TRUE
531 | 0.052701 | 0.52067 | 18.975 | 9.8797 | TRUE
532 | 0.051253 | 0.5773 | 19.5112 | 11.2637 | TRUE
533 | 0.052184 | 0.52758 | 19.163 | 10.11 | TRUE
534 | 0.051577 | 0.56121 | 19.3886 | 10.8812 | TRUE
535 | 0.051941 | 0.53787 | 19.2527 | 10.3555 | TRUE
536 | 0.051635 | 0.54064 | 19.3667 | 10.4705 | TRUE
537 | 0.052294 | 0.52892 | 19.1228 | 10.1145 | TRUE
538 | 0.051332 | 0.55114 | 19.4811 | 10.7368 | TRUE
539 | 0.051722 | 0.57047 | 19.3342 | 11.0295 | TRUE
540 | 0.051281 | 0.55384 | 19.5005 | 10.8002 | TRUE
541 | 0.051333 | 0.55064 | 19.4806 | 10.7267 | TRUE
542 | 0.051708 | 0.55495 | 19.3395 | 10.7325 | TRUE
543 | 0.052796 | 0.51683 | 18.9407 | 9.7891 | TRUE
544 | 0.051765 | 0.56466 | 19.3181 | 10.9082 | TRUE
545 | 0.051737 | 0.55612 | 19.3287 | 10.749 | TRUE
546 | 0.051172 | 0.55974 | 19.5419 | 10.9384 | TRUE
547 | 0.051492 | 0.55533 | 19.4206 | 10.7848 | TRUE
548 | 0.051698 | 0.56272 | 19.343 | 10.8847 | TRUE
549 | 0.051498 | 0.55874 | 19.4183 | 10.8498 | TRUE
550 | 0.051737 | 0.51756 | 19.3286 | 10.0036 | TRUE
551 | 0.050783 | 0.60238 | 19.6916 | 11.8619 | TRUE
552 | 0.052333 | 0.52962 | 19.1086 | 10.1203 | TRUE
553 | 0.051464 | 0.55725 | 19.4312 | 10.828 | TRUE
554 | 0.050915 | 0.58722 | 19.6405 | 11.5333 | TRUE
555 | 0.051833 | 0.53481 | 19.2929 | 10.3179 | TRUE
556 | 0.050482 | 0.60162 | 19.8092 | 11.9175 | TRUE
557 | 0.050418 | 0.61618 | 19.8344 | 12.2215 | TRUE
558 | 0.052008 | 0.53197 | 19.228 | 10.2286 | TRUE
559 | 0.052227 | 0.5311 | 19.1471 | 10.169 | TRUE
560 | 0.051209 | 0.5807 | 19.528 | 11.3399 | TRUE
561 | 0.051722 | 0.52204 | 19.334 | 10.0931 | TRUE
562 | 0.051386 | 0.56222 | 19.4604 | 10.941 | TRUE
563 | 0.051168 | 0.58225 | 19.5435 | 11.3793 | TRUE
564 | 0.051792 | 0.53527 | 19.3079 | 10.3349 | TRUE
565 | 0.05077 | 0.60283 | 19.6967 | 11.8737 | TRUE
566 | 0.051257 | 0.5767 | 19.5096 | 11.2513 | TRUE
567 | 0.051151 | 0.55689 | 19.5501 | 10.8872 | TRUE
568 | 0.051264 | 0.55606 | 19.507 | 10.847 | TRUE
569 | 0.051684 | 0.55361 | 19.3483 | 10.7114 | TRUE
570 | 0.052024 | 0.54292 | 19.222 | 10.436 | TRUE
571 | 0.051471 | 0.55276 | 19.4286 | 10.7393 | TRUE
572 | 0.051408 | 0.56309 | 19.4521 | 10.9534 | TRUE
573 | 0.051706 | 0.54131 | 19.3403 | 10.469 | TRUE
574 | 0.051368 | 0.56529 | 19.4673 | 11.0046 | TRUE
575 | 0.05127 | 0.57221 | 19.5045 | 11.1607 | TRUE
576 | 0.052202 | 0.54184 | 19.1565 | 10.3797 | TRUE
577 | 0.051709 | 0.55765 | 19.3391 | 10.7845 | TRUE
578 | 0.052365 | 0.51253 | 19.0967 | 9.7876 | TRUE
579 | 0.050038 | 0.66017 | 19.9847 | 13.1932 | TRUE
580 | 0.051078 | 0.58883 | 19.5777 | 11.5279 | TRUE
581 | 0.050966 | 0.57695 | 19.6209 | 11.3203 | TRUE
582 | 0.050842 | 0.59546 | 19.6689 | 11.712 | TRUE
583 | 0.05158 | 0.55525 | 19.3875 | 10.7649 | TRUE
584 | 0.051238 | 0.59059 | 19.5167 | 11.5263 | TRUE
585 | 0.051499 | 0.54973 | 19.4179 | 10.6746 | TRUE
586 | 0.051066 | 0.57391 | 19.5823 | 11.2384 | TRUE
587 | 0.051905 | 0.55442 | 19.2659 | 10.6814 | TRUE
588 | 0.051303 | 0.56931 | 19.4921 | 11.0971 | TRUE
589 | 0.051621 | 0.55606 | 19.3719 | 10.772 | TRUE
590 | 0.051385 | 0.56557 | 19.4608 | 11.0065 | TRUE
591 | 0.051216 | 0.58337 | 19.5251 | 11.3904 | TRUE
592 | 0.051309 | 0.54612 | 19.4898 | 10.6437 | TRUE
593 | 0.051102 | 0.58087 | 19.5685 | 11.3669 | TRUE
594 | 0.051421 | 0.57438 | 19.4472 | 11.1702 | TRUE
595 | 0.051594 | 0.55547 | 19.3821 | 10.7661 | TRUE
596 | 0.051478 | 0.55538 | 19.4256 | 10.7887 | TRUE
597 | 0.051169 | 0.57476 | 19.5429 | 11.2325 | TRUE
598 | 0.051597 | 0.55249 | 19.381 | 10.7079 | TRUE
599 | 0.051384 | 0.55042 | 19.4615 | 10.7121 | TRUE
600 | 0.052285 | 0.54429 | 19.1259 | 10.4101 | TRUE
601 | 0.050239 | 0.62649 | 19.9049 | 12.4702 | TRUE
602 | 0.052367 | 0.50297 | 19.0961 | 9.6048 | TRUE
603 | 0.05211 | 0.50323 | 19.1903 | 9.6571 | TRUE
604 | 0.051487 | 0.56609 | 19.4225 | 10.9949 | TRUE
605 | 0.050818 | 0.58868 | 19.6782 | 11.5842 | TRUE
606 | 0.050449 | 0.61994 | 19.8221 | 12.2885 | TRUE
607 | 0.051323 | 0.57959 | 19.4846 | 11.293 | TRUE
608 | 0.051063 | 0.59672 | 19.5835 | 11.6858 | TRUE
609 | 0.052104 | 0.53885 | 19.1922 | 10.3417 | TRUE
610 | 0.050928 | 0.59595 | 19.6354 | 11.7017 | TRUE
611 | 0.052354 | 0.51173 | 19.1006 | 9.7745 | TRUE
612 | 0.051571 | 0.55555 | 19.3908 | 10.7725 | TRUE
613 | 0.051917 | 0.55 | 19.2614 | 10.5939 | TRUE
614 | 0.050399 | 0.61561 | 19.8415 | 12.2147 | TRUE
615 | 0.051827 | 0.54646 | 19.2949 | 10.5439 | TRUE
616 | 0.051225 | 0.59059 | 19.5218 | 11.5294 | TRUE
617 | 0.051533 | 0.55851 | 19.4051 | 10.8379 | TRUE
618 | 0.051581 | 0.55011 | 19.387 | 10.6649 | TRUE
619 | 0.051092 | 0.59155 | 19.5724 | 11.578 | TRUE
620 | 0.051157 | 0.55742 | 19.5478 | 10.8963 | TRUE
621 | 0.051996 | 0.51948 | 19.2324 | 9.9908 | TRUE
622 | 0.051369 | 0.56098 | 19.4671 | 10.9207 | TRUE
623 | 0.051553 | 0.57114 | 19.3976 | 11.0788 | TRUE
624 | 0.051793 | 0.5371 | 19.3077 | 10.3702 | TRUE
625 | 0.051064 | 0.58758 | 19.5831 | 11.5066 | TRUE
626 | 0.051438 | 0.57624 | 19.4409 | 11.2026 | TRUE
627 | 0.052186 | 0.51717 | 19.1622 | 9.91 | TRUE
628 | 0.052026 | 0.53206 | 19.2212 | 10.2269 | TRUE
629 | 0.051453 | 0.56178 | 19.4351 | 10.9182 | TRUE
630 | 0.051922 | 0.55091 | 19.2595 | 10.6102 | TRUE
631 | 0.051341 | 0.53707 | 19.4776 | 10.4609 | TRUE
632 | 0.051875 | 0.51688 | 19.2773 | 9.964 | TRUE
633 | 0.052629 | 0.50661 | 19.0009 | 9.6261 | TRUE
634 | 0.051642 | 0.54537 | 19.364 | 10.5605 | TRUE
635 | 0.052078 | 0.53295 | 19.2018 | 10.2336 | TRUE
636 | 0.05129 | 0.57094 | 19.4969 | 11.1316 | TRUE
637 | 0.050976 | 0.58207 | 19.6171 | 11.4184 | TRUE
638 | 0.050961 | 0.59499 | 19.6227 | 11.6753 | TRUE
639 | 0.050858 | 0.57579 | 19.6625 | 11.3215 | TRUE
640 | 0.051192 | 0.58058 | 19.5342 | 11.3412 | TRUE
641 | 0.051543 | 0.55543 | 19.4012 | 10.776 | TRUE
642 | 0.051512 | 0.56728 | 19.4129 | 11.0126 | TRUE
643 | 0.051765 | 0.56048 | 19.3182 | 10.8275 | TRUE
644 | 0.051962 | 0.5643 | 19.2447 | 10.8598 | TRUE
645 | 0.051724 | 0.54141 | 19.3332 | 10.4671 | TRUE
646 | 0.051922 | 0.50197 | 19.2597 | 9.6678 | TRUE
647 | 0.051977 | 0.52977 | 19.2392 | 10.1923 | TRUE
648 | 0.051289 | 0.56463 | 19.4973 | 11.0087 | TRUE
649 | 0.051929 | 0.5588 | 19.2571 | 10.7608 | TRUE
650 | 0.051771 | 0.55258 | 19.3159 | 10.6736 | TRUE
651 | 0.052164 | 0.53511 | 19.1701 | 10.2582 | TRUE
652 | 0.051646 | 0.54469 | 19.3624 | 10.5465 | TRUE
653 | 0.051258 | 0.58436 | 19.5091 | 11.4004 | TRUE
654 | 0.051357 | 0.57103 | 19.4717 | 11.1189 | TRUE
655 | 0.050645 | 0.58701 | 19.7453 | 11.5907 | TRUE
656 | 0.050546 | 0.59293 | 19.784 | 11.7305 | TRUE
657 | 0.05125 | 0.57107 | 19.5121 | 11.1428 | TRUE
658 | 0.050771 | 0.58672 | 19.6963 | 11.5563 | TRUE
659 | 0.051698 | 0.55908 | 19.3432 | 10.8143 | TRUE
660 | 0.051768 | 0.55094 | 19.3168 | 10.6424 | TRUE
661 | 0.050444 | 0.61908 | 19.8242 | 12.2728 | TRUE
662 | 0.05171 | 0.55398 | 19.3385 | 10.7132 | TRUE
663 | 0.052221 | 0.52246 | 19.1493 | 10.0047 | TRUE
664 | 0.050758 | 0.59147 | 19.7012 | 11.6526 | TRUE
665 | 0.050928 | 0.58455 | 19.6356 | 11.478 | TRUE
666 | 0.052188 | 0.51197 | 19.1617 | 9.8101 | TRUE
667 | 0.051687 | 0.57074 | 19.3472 | 11.0423 | TRUE
668 | 0.051014 | 0.57804 | 19.6024 | 11.3309 | TRUE
669 | 0.051881 | 0.55631 | 19.2748 | 10.7227 | TRUE
670 | 0.05161 | 0.55675 | 19.3762 | 10.7876 | TRUE
671 | 0.050147 | 0.61921 | 19.9415 | 12.348 | TRUE
672 | 0.051041 | 0.57796 | 19.5921 | 11.3234 | TRUE
673 | 0.052569 | 0.51361 | 19.0226 | 9.7702 | TRUE
674 | 0.051122 | 0.57981 | 19.561 | 11.3416 | TRUE
675 | 0.051089 | 0.5941 | 19.5738 | 11.6289 | TRUE
676 | 0.051845 | 0.51617 | 19.2883 | 9.9561 | TRUE
677 | 0.05224 | 0.50845 | 19.1423 | 9.7328 | TRUE
678 | 0.052167 | 0.53555 | 19.1693 | 10.2661 | TRUE
679 | 0.051376 | 0.55816 | 19.4643 | 10.8642 | TRUE
680 | 0.052153 | 0.52563 | 19.1744 | 10.0787 | TRUE
681 | 0.051329 | 0.56772 | 19.4823 | 11.0605 | TRUE
682 | 0.051115 | 0.6031 | 19.5637 | 11.7989 | TRUE
683 | 0.05132 | 0.57525 | 19.4857 | 11.2091 | TRUE
684 | 0.052052 | 0.53257 | 19.2115 | 10.2315 | TRUE
685 | 0.05138 | 0.55833 | 19.4628 | 10.8666 | TRUE
686 | 0.051716 | 0.5362 | 19.3365 | 10.3682 | TRUE
687 | 0.051894 | 0.54706 | 19.2699 | 10.5418 | TRUE
688 | 0.050926 | 0.60564 | 19.6362 | 11.8925 | TRUE
689 | 0.052171 | 0.53724 | 19.1676 | 10.2976 | TRUE
690 | 0.050878 | 0.60428 | 19.655 | 11.8772 | TRUE
691 | 0.051481 | 0.55725 | 19.4247 | 10.8244 | TRUE
692 | 0.051272 | 0.58375 | 19.5039 | 11.3855 | TRUE
693 | 0.051463 | 0.57181 | 19.4314 | 11.1112 | TRUE
694 | 0.051653 | 0.55259 | 19.3599 | 10.6982 | TRUE
695 | 0.050989 | 0.57829 | 19.6121 | 11.3416 | TRUE
696 | 0.051977 | 0.54505 | 19.2394 | 10.4865 | TRUE
697 | 0.051838 | 0.54884 | 19.2909 | 10.5876 | TRUE
698 | 0.050823 | 0.58894 | 19.6762 | 11.588 | TRUE
699 | 0.051918 | 0.53564 | 19.2611 | 10.317 | TRUE
700 | 0.05126 | 0.57596 | 19.5083 | 11.2361 | TRUE
701 | 0.051224 | 0.58677 | 19.5222 | 11.455 | TRUE
702 | 0.051564 | 0.55855 | 19.3935 | 10.8322 | TRUE
703 | 0.051088 | 0.59584 | 19.574 | 11.6631 | TRUE
704 | 0.051577 | 0.56676 | 19.3887 | 10.9887 | TRUE
705 | 0.051376 | 0.55207 | 19.4642 | 10.7457 | TRUE
706 | 0.05168 | 0.56108 | 19.3499 | 10.8569 | TRUE
707 | 0.051066 | 0.59256 | 19.5826 | 11.6038 | TRUE
708 | 0.051582 | 0.56027 | 19.3865 | 10.8617 | TRUE
709 | 0.052799 | 0.50273 | 18.9399 | 9.5216 | TRUE
710 | 0.051365 | 0.56487 | 19.4687 | 10.9973 | TRUE
711 | 0.051444 | 0.54684 | 19.4386 | 10.6298 | TRUE
712 | 0.05174 | 0.54922 | 19.3273 | 10.615 | TRUE
713 | 0.051996 | 0.55125 | 19.2322 | 10.6017 | TRUE
714 | 0.050612 | 0.58994 | 19.7581 | 11.656 | TRUE
715 | 0.051413 | 0.55649 | 19.4504 | 10.824 | TRUE
716 | 0.051875 | 0.5451 | 19.277 | 10.5078 | TRUE
717 | 0.051342 | 0.55376 | 19.4771 | 10.7857 | TRUE
718 | 0.051777 | 0.53845 | 19.3134 | 10.3994 | TRUE
719 | 0.051657 | 0.5332 | 19.3583 | 10.3218 | TRUE
720 | 0.05165 | 0.56389 | 19.3611 | 10.9175 | TRUE
721 | 0.051651 | 0.54526 | 19.3606 | 10.5566 | TRUE
722 | 0.051228 | 0.57037 | 19.5205 | 11.134 | TRUE
723 | 0.051225 | 0.59429 | 19.5218 | 11.6016 | TRUE
724 | 0.051439 | 0.57078 | 19.4406 | 11.0963 | TRUE
725 | 0.051681 | 0.5368 | 19.3495 | 10.3869 | TRUE
726 | 0.051694 | 0.56977 | 19.3448 | 11.0221 | TRUE
727 | 0.05055 | 0.59313 | 19.7824 | 11.7335 | TRUE
728 | 0.051421 | 0.56329 | 19.4472 | 10.9544 | TRUE
729 | 0.051282 | 0.55631 | 19.5 | 10.8481 | TRUE
730 | 0.051591 | 0.5406 | 19.3831 | 10.4785 | TRUE
731 | 0.051593 | 0.54809 | 19.3824 | 10.6234 | TRUE
732 | 0.052179 | 0.50179 | 19.1649 | 9.6166 | TRUE
733 | 0.051032 | 0.59791 | 19.5955 | 11.7164 | TRUE
734 | 0.050689 | 0.6145 | 19.728 | 12.1228 | TRUE
735 | 0.051645 | 0.55209 | 19.3629 | 10.6902 | TRUE
736 | 0.050689 | 0.59345 | 19.7282 | 11.7078 | TRUE
737 | 0.051609 | 0.54964 | 19.3766 | 10.6502 | TRUE
738 | 0.049887 | 0.63363 | 20.0454 | 12.7013 | TRUE
739 | 0.051406 | 0.57331 | 19.4531 | 11.1526 | TRUE
740 | 0.051745 | 0.55796 | 19.3257 | 10.7829 | TRUE
741 | 0.051654 | 0.56028 | 19.3594 | 10.8467 | TRUE
742 | 0.05197 | 0.53848 | 19.242 | 10.3614 | TRUE
743 | 0.05148 | 0.56249 | 19.4249 | 10.9263 | TRUE
744 | 0.051857 | 0.53185 | 19.2838 | 10.256 | TRUE
745 | 0.050944 | 0.59532 | 19.6295 | 11.6858 | TRUE
746 | 0.051101 | 0.58623 | 19.569 | 11.472 | TRUE
747 | 0.052343 | 0.51193 | 19.1048 | 9.7803 | TRUE
748 | 0.051353 | 0.5701 | 19.4729 | 11.1014 | TRUE
749 | 0.050793 | 0.60934 | 19.6878 | 11.9965 | TRUE
750 | 0.051695 | 0.55587 | 19.344 | 10.7527 | TRUE
751 | 0.051426 | 0.533 | 19.4453 | 10.3644 | TRUE
752 | 0.051744 | 0.54415 | 19.3259 | 10.5162 | TRUE
753 | 0.052225 | 0.55418 | 19.1479 | 10.6114 | TRUE
754 | 0.050911 | 0.59671 | 19.6422 | 11.7206 | TRUE
755 | 0.051838 | 0.53362 | 19.2909 | 10.2939 | TRUE
756 | 0.051842 | 0.55214 | 19.2896 | 10.6506 | TRUE
757 | 0.051866 | 0.53037 | 19.2803 | 10.2258 | TRUE
758 | 0.051537 | 0.54381 | 19.4034 | 10.5518 | TRUE
759 | 0.050808 | 0.60641 | 19.6819 | 11.9353 | TRUE
760 | 0.051079 | 0.56011 | 19.5774 | 10.9654 | TRUE
761 | 0.050513 | 0.59899 | 19.7968 | 11.858 | TRUE
762 | 0.05114 | 0.58759 | 19.5543 | 11.4899 | TRUE
763 | 0.051302 | 0.56776 | 19.4924 | 11.067 | TRUE
764 | 0.052082 | 0.55455 | 19.2003 | 10.6475 | TRUE
765 | 0.051284 | 0.56248 | 19.4991 | 10.9678 | TRUE
766 | 0.052174 | 0.52328 | 19.1665 | 10.0295 | TRUE
767 | 0.051813 | 0.52963 | 19.3002 | 10.222 | TRUE
768 | 0.051501 | 0.58469 | 19.4171 | 11.353 | TRUE
769 | 0.051691 | 0.54804 | 19.3459 | 10.6023 | TRUE
770 | 0.051934 | 0.5366 | 19.2551 | 10.3322 | TRUE
771 | 0.051495 | 0.54642 | 19.4193 | 10.611 | TRUE
772 | 0.051697 | 0.53035 | 19.3436 | 10.2589 | TRUE
773 | 0.050271 | 0.61804 | 19.8922 | 12.2943 | TRUE
774 | 0.052121 | 0.52114 | 19.1861 | 9.9986 | TRUE
775 | 0.05143 | 0.58558 | 19.4439 | 11.386 | TRUE
776 | 0.051202 | 0.56274 | 19.5304 | 10.9906 | TRUE
777 | 0.051189 | 0.56772 | 19.5356 | 11.0907 | TRUE
778 | 0.050932 | 0.57992 | 19.6339 | 11.386 | TRUE
779 | 0.051344 | 0.56026 | 19.4766 | 10.912 | TRUE
780 | 0.050693 | 0.58386 | 19.7264 | 11.5175 | TRUE
781 | 0.051414 | 0.57782 | 19.4499 | 11.2385 | TRUE
782 | 0.050522 | 0.59108 | 19.7932 | 11.6994 | TRUE
783 | 0.052529 | 0.51292 | 19.0373 | 9.7645 | TRUE
784 | 0.052502 | 0.52735 | 19.047 | 10.0444 | TRUE
785 | 0.051314 | 0.55532 | 19.4877 | 10.8219 | TRUE
786 | 0.051188 | 0.58059 | 19.536 | 11.3425 | TRUE
787 | 0.051549 | 0.54963 | 19.3991 | 10.6624 | TRUE
788 | 0.05086 | 0.57781 | 19.6619 | 11.3608 | TRUE
789 | 0.051585 | 0.5602 | 19.3855 | 10.8599 | TRUE
790 | 0.051853 | 0.52141 | 19.2853 | 10.0556 | TRUE
791 | 0.052038 | 0.53445 | 19.2166 | 10.2703 | TRUE
792 | 0.052018 | 0.51962 | 19.2239 | 9.9892 | TRUE
793 | 0.051071 | 0.6078 | 19.5806 | 11.9011 | TRUE
794 | 0.05108 | 0.57724 | 19.5772 | 11.3008 | TRUE
795 | 0.051195 | 0.55584 | 19.5331 | 10.8574 | TRUE
796 | 0.050695 | 0.60061 | 19.7257 | 11.8474 | TRUE
797 | 0.051334 | 0.54711 | 19.4802 | 10.6578 | TRUE
798 | 0.051234 | 0.58645 | 19.5183 | 11.4465 | TRUE
799 | 0.051131 | 0.57001 | 19.5577 | 11.1481 | TRUE
800 | 0.051593 | 0.54074 | 19.3825 | 10.4808 | TRUE
801 | 0.051894 | 0.54576 | 19.2701 | 10.5168 | TRUE
802 | 0.052471 | 0.51698 | 19.0583 | 9.8528 | TRUE
803 | 0.05137 | 0.54463 | 19.4666 | 10.6021 | TRUE
804 | 0.051263 | 0.56209 | 19.5072 | 10.9648 | TRUE
805 | 0.051739 | 0.54876 | 19.3278 | 10.6063 | TRUE
806 | 0.051152 | 0.55062 | 19.5497 | 10.7645 | TRUE
807 | 0.051877 | 0.51808 | 19.2763 | 9.9868 | TRUE
808 | 0.051634 | 0.57252 | 19.3672 | 11.0881 | TRUE
809 | 0.051589 | 0.54351 | 19.3839 | 10.5354 | TRUE
810 | 0.050892 | 0.59144 | 19.6495 | 11.6214 | TRUE
811 | 0.051116 | 0.5639 | 19.5632 | 11.0317 | TRUE
812 | 0.051322 | 0.52813 | 19.4849 | 10.2905 | TRUE
813 | 0.05129 | 0.5718 | 19.4969 | 11.1484 | TRUE
814 | 0.051669 | 0.55014 | 19.3539 | 10.6473 | TRUE
815 | 0.050131 | 0.63015 | 19.9479 | 12.5701 | TRUE
816 | 0.05181 | 0.52099 | 19.3015 | 10.0559 | TRUE
817 | 0.052651 | 0.47746 | 18.9931 | 9.0685 | TRUE
818 | 0.051636 | 0.57485 | 19.3665 | 11.1329 | TRUE
819 | 0.052344 | 0.50663 | 19.1043 | 9.6788 | TRUE
820 | 0.052365 | 0.52402 | 19.0967 | 10.0071 | TRUE
821 | 0.051558 | 0.54195 | 19.3956 | 10.5114 | TRUE
822 | 0.050548 | 0.635 | 19.7834 | 12.5625 | TRUE
823 | 0.051353 | 0.53736 | 19.4729 | 10.464 | TRUE
824 | 0.051681 | 0.54166 | 19.3493 | 10.4807 | TRUE
825 | 0.051016 | 0.5968 | 19.6017 | 11.6983 | TRUE
826 | 0.051483 | 0.57085 | 19.4237 | 11.088 | TRUE
827 | 0.051436 | 0.5805 | 19.4415 | 11.2857 | TRUE
828 | 0.051319 | 0.56438 | 19.4861 | 10.9975 | TRUE
829 | 0.052152 | 0.51304 | 19.1746 | 9.8374 | TRUE
830 | 0.052285 | 0.52788 | 19.1258 | 10.0962 | TRUE
831 | 0.051068 | 0.58537 | 19.5815 | 11.4625 | TRUE
832 | 0.051688 | 0.56536 | 19.3468 | 10.9379 | TRUE
833 | 0.050353 | 0.61871 | 19.8599 | 12.2874 | TRUE
834 | 0.051486 | 0.57479 | 19.4227 | 11.1639 | TRUE
835 | 0.051846 | 0.52821 | 19.288 | 10.1881 | TRUE
836 | 0.051824 | 0.5411 | 19.296 | 10.441 | TRUE
837 | 0.0513 | 0.56632 | 19.4933 | 11.0394 | TRUE
838 | 0.051079 | 0.58291 | 19.5777 | 11.412 | TRUE
839 | 0.051938 | 0.54748 | 19.2536 | 10.5409 | TRUE
840 | 0.052044 | 0.52061 | 19.2145 | 10.0032 | TRUE
841 | 0.050745 | 0.58675 | 19.7063 | 11.5627 | TRUE
842 | 0.051061 | 0.55995 | 19.5843 | 10.9661 | TRUE
843 | 0.051368 | 0.5738 | 19.4674 | 11.1704 | TRUE
844 | 0.051379 | 0.58178 | 19.4631 | 11.3232 | TRUE
845 | 0.051518 | 0.55776 | 19.4105 | 10.8265 | TRUE
846 | 0.051051 | 0.55904 | 19.5884 | 10.9506 | TRUE
847 | 0.05147 | 0.552 | 19.4288 | 10.7247 | TRUE
848 | 0.051697 | 0.54949 | 19.3433 | 10.6289 | TRUE
849 | 0.051888 | 0.55931 | 19.2724 | 10.7794 | TRUE
850 | 0.05144 | 0.56502 | 19.44 | 10.9841 | TRUE
851 | 0.051332 | 0.57407 | 19.4809 | 11.1834 | TRUE
852 | 0.051715 | 0.54058 | 19.3368 | 10.453 | TRUE
853 | 0.05112 | 0.55191 | 19.5618 | 10.7964 | TRUE
854 | 0.051873 | 0.56329 | 19.2779 | 10.859 | TRUE
855 | 0.051743 | 0.56068 | 19.3264 | 10.8359 | TRUE
856 | 0.051728 | 0.55412 | 19.3319 | 10.7123 | TRUE
857 | 0.051401 | 0.55448 | 19.4549 | 10.7874 | TRUE
858 | 0.051858 | 0.54446 | 19.2835 | 10.4992 | TRUE
859 | 0.052865 | 0.48776 | 18.916 | 9.2264 | TRUE
860 | 0.051144 | 0.57082 | 19.5526 | 11.1611 | TRUE
861 | 0.051048 | 0.60428 | 19.5894 | 11.8376 | TRUE
862 | 0.051075 | 0.57498 | 19.579 | 11.2576 | TRUE
863 | 0.051224 | 0.55814 | 19.5222 | 10.896 | TRUE
864 | 0.051904 | 0.53777 | 19.2664 | 10.3609 | TRUE
865 | 0.051386 | 0.57654 | 19.4607 | 11.2199 | TRUE
866 | 0.051932 | 0.55756 | 19.2561 | 10.7364 | TRUE
867 | 0.051305 | 0.54689 | 19.4912 | 10.6596 | TRUE
868 | 0.051596 | 0.55259 | 19.3812 | 10.7098 | TRUE
869 | 0.051285 | 0.56487 | 19.499 | 11.0144 | TRUE
870 | 0.051047 | 0.595 | 19.5897 | 11.6558 | TRUE
871 | 0.051448 | 0.54549 | 19.4372 | 10.6029 | TRUE
872 | 0.051773 | 0.52144 | 19.3151 | 10.0717 | TRUE
873 | 0.051205 | 0.56782 | 19.5295 | 11.0893 | TRUE
874 | 0.051383 | 0.55699 | 19.4618 | 10.8401 | TRUE
875 | 0.052674 | 0.51277 | 18.9847 | 9.7348 | TRUE
876 | 0.052172 | 0.56484 | 19.1673 | 10.8265 | TRUE
877 | 0.052271 | 0.55132 | 19.1312 | 10.5474 | TRUE
878 | 0.051498 | 0.54884 | 19.4181 | 10.6574 | TRUE
879 | 0.051085 | 0.56336 | 19.5751 | 11.0278 | TRUE
880 | 0.050808 | 0.58252 | 19.682 | 11.4652 | TRUE
881 | 0.052171 | 0.52912 | 19.1676 | 10.142 | TRUE
882 | 0.05242 | 0.50495 | 19.0766 | 9.6327 | TRUE
883 | 0.051466 | 0.57191 | 19.4305 | 11.1125 | TRUE
884 | 0.051857 | 0.55483 | 19.2837 | 10.6991 | TRUE
885 | 0.051445 | 0.55571 | 19.4381 | 10.802 | TRUE
886 | 0.051097 | 0.57185 | 19.5705 | 11.1914 | TRUE
887 | 0.052196 | 0.54434 | 19.1587 | 10.4288 | TRUE
888 | 0.051959 | 0.54778 | 19.246 | 10.5426 | TRUE
889 | 0.05126 | 0.55553 | 19.5083 | 10.8375 | TRUE
890 | 0.051402 | 0.54839 | 19.4547 | 10.6688 | TRUE
891 | 0.051322 | 0.54574 | 19.4849 | 10.6338 | TRUE
892 | 0.051696 | 0.57226 | 19.344 | 11.0699 | TRUE
893 | 0.051104 | 0.59148 | 19.5679 | 11.574 | TRUE
894 | 0.052148 | 0.52466 | 19.1761 | 10.0609 | TRUE
895 | 0.051609 | 0.54164 | 19.3765 | 10.4951 | TRUE
896 | 0.051329 | 0.55377 | 19.4822 | 10.7887 | TRUE
897 | 0.051432 | 0.57077 | 19.4433 | 11.0977 | TRUE
898 | 0.051484 | 0.57204 | 19.4237 | 11.1111 | TRUE
899 | 0.051761 | 0.5328 | 19.3195 | 10.2934 | TRUE
900 | 0.05074 | 0.604 | 19.7084 | 11.9038 | TRUE
901 | 0.051455 | 0.55853 | 19.4346 | 10.8548 | TRUE
902 | 0.051153 | 0.57285 | 19.5492 | 11.1989 | TRUE
903 | 0.050781 | 0.5875 | 19.6926 | 11.5694 | TRUE
904 | 0.051197 | 0.56437 | 19.5324 | 11.0236 | TRUE
905 | 0.052017 | 0.52872 | 19.2245 | 10.1644 | TRUE
906 | 0.051721 | 0.53126 | 19.3345 | 10.2716 | TRUE
907 | 0.051041 | 0.58227 | 19.592 | 11.4079 | TRUE
908 | 0.051778 | 0.52686 | 19.3134 | 10.1755 | TRUE
909 | 0.051525 | 0.57569 | 19.4082 | 11.1731 | TRUE
910 | 0.051269 | 0.57363 | 19.5049 | 11.1886 | TRUE
911 | 0.052452 | 0.52153 | 19.0651 | 9.943 | TRUE
912 | 0.051376 | 0.57364 | 19.4643 | 11.1654 | TRUE
913 | 0.051551 | 0.56148 | 19.3982 | 10.8917 | TRUE
914 | 0.05125 | 0.56861 | 19.5121 | 11.0948 | TRUE
915 | 0.052113 | 0.54099 | 19.189 | 10.3811 | TRUE
916 | 0.05173 | 0.55687 | 19.3313 | 10.765 | TRUE
917 | 0.051617 | 0.57403 | 19.3734 | 11.121 | TRUE
918 | 0.051821 | 0.54383 | 19.2972 | 10.4943 | TRUE
919 | 0.051328 | 0.5861 | 19.4827 | 11.4187 | TRUE
920 | 0.052641 | 0.49979 | 18.9964 | 9.4942 | TRUE
921 | 0.050779 | 0.61808 | 19.6932 | 12.1719 | TRUE
922 | 0.051922 | 0.53785 | 19.2596 | 10.3589 | TRUE
923 | 0.051259 | 0.54662 | 19.5088 | 10.6638 | TRUE
924 | 0.052093 | 0.5461 | 19.1966 | 10.4831 | TRUE
925 | 0.051914 | 0.54589 | 19.2624 | 10.5151 | TRUE
926 | 0.0512 | 0.56226 | 19.5312 | 10.9816 | TRUE
927 | 0.051594 | 0.55991 | 19.3822 | 10.8523 | TRUE
928 | 0.051191 | 0.60079 | 19.5348 | 11.7364 | TRUE
929 | 0.051695 | 0.56481 | 19.3444 | 10.9259 | TRUE
930 | 0.050874 | 0.60349 | 19.6566 | 11.8626 | TRUE
931 | 0.051919 | 0.53836 | 19.2608 | 10.3692 | TRUE
932 | 0.05139 | 0.5729 | 19.4592 | 11.1482 | TRUE
933 | 0.052584 | 0.5295 | 19.0171 | 10.0696 | TRUE
934 | 0.051383 | 0.54616 | 19.4616 | 10.6292 | TRUE
935 | 0.051329 | 0.55816 | 19.4822 | 10.8743 | TRUE
936 | 0.051805 | 0.53097 | 19.3033 | 10.2495 | TRUE
937 | 0.051968 | 0.54949 | 19.2427 | 10.5736 | TRUE
938 | 0.052499 | 0.5029 | 19.0481 | 9.5794 | TRUE
939 | 0.052241 | 0.52569 | 19.1419 | 10.0628 | TRUE
940 | 0.051833 | 0.50561 | 19.2927 | 9.7547 | TRUE
941 | 0.050932 | 0.60378 | 19.6339 | 11.8545 | TRUE
942 | 0.052048 | 0.53194 | 19.213 | 10.2201 | TRUE
943 | 0.051127 | 0.56674 | 19.559 | 11.0849 | TRUE
944 | 0.052066 | 0.53866 | 19.2063 | 10.3457 | TRUE
945 | 0.050882 | 0.58694 | 19.6535 | 11.5353 | TRUE
946 | 0.051091 | 0.59951 | 19.573 | 11.7343 | TRUE
947 | 0.05203 | 0.52015 | 19.2196 | 9.9971 | TRUE
948 | 0.051536 | 0.54603 | 19.4038 | 10.595 | TRUE
949 | 0.050794 | 0.6251 | 19.6875 | 12.3066 | TRUE
950 | 0.051401 | 0.57287 | 19.4548 | 11.1451 | TRUE
951 | 0.051485 | 0.54448 | 19.4231 | 10.5755 | TRUE
952 | 0.05115 | 0.5693 | 19.5504 | 11.1299 | TRUE
953 | 0.052442 | 0.51078 | 19.0685 | 9.7398 | TRUE
954 | 0.051676 | 0.56852 | 19.3514 | 11.0017 | TRUE
955 | 0.051438 | 0.55892 | 19.4409 | 10.866 | TRUE
956 | 0.051935 | 0.51885 | 19.2548 | 9.9903 | TRUE
957 | 0.051947 | 0.52965 | 19.2503 | 10.1959 | TRUE
958 | 0.051375 | 0.56403 | 19.4648 | 10.9788 | TRUE
959 | 0.051659 | 0.5286 | 19.3578 | 10.2325 | TRUE
960 | 0.05107 | 0.58046 | 19.5808 | 11.3658 | TRUE
961 | 0.05183 | 0.55432 | 19.2939 | 10.6949 | TRUE
962 | 0.051567 | 0.54122 | 19.3922 | 10.4955 | TRUE
963 | 0.051173 | 0.56522 | 19.5414 | 11.0452 | TRUE
964 | 0.051504 | 0.53441 | 19.4159 | 10.3759 | TRUE
965 | 0.051423 | 0.57465 | 19.4464 | 11.1748 | TRUE
966 | 0.051155 | 0.57218 | 19.5485 | 11.1852 | TRUE
967 | 0.05109 | 0.60125 | 19.5734 | 11.7686 | TRUE
968 | 0.051471 | 0.54325 | 19.4283 | 10.5544 | TRUE
969 | 0.051366 | 0.57376 | 19.4683 | 11.17 | TRUE
970 | 0.051477 | 0.5666 | 19.4263 | 11.0069 | TRUE
971 | 0.051732 | 0.56959 | 19.3303 | 11.0103 | TRUE
972 | 0.050839 | 0.59986 | 19.6698 | 11.7991 | TRUE
973 | 0.051941 | 0.53429 | 19.2527 | 10.2865 | TRUE
974 | 0.052308 | 0.52002 | 19.1177 | 9.9415 | TRUE
975 | 0.051519 | 0.52946 | 19.4102 | 10.2769 | TRUE
976 | 0.05068 | 0.59924 | 19.7318 | 11.824 | TRUE
977 | 0.051626 | 0.53611 | 19.3702 | 10.3845 | TRUE
978 | 0.051694 | 0.53251 | 19.3446 | 10.3012 | TRUE
979 | 0.051061 | 0.59962 | 19.5844 | 11.7432 | TRUE
980 | 0.051115 | 0.57716 | 19.5635 | 11.2913 | TRUE
981 | 0.050991 | 0.55839 | 19.6111 | 10.9508 | TRUE
982 | 0.05104 | 0.58928 | 19.5925 | 11.5453 | TRUE
983 | 0.05114 | 0.58197 | 19.5543 | 11.38 | TRUE
984 | 0.051056 | 0.58727 | 19.5863 | 11.5024 | TRUE
985 | 0.050275 | 0.61569 | 19.8907 | 12.2466 | TRUE
986 | 0.051236 | 0.56708 | 19.5175 | 11.068 | TRUE
987 | 0.051569 | 0.56041 | 19.3916 | 10.8673 | TRUE
988 | 0.051932 | 0.55357 | 19.256 | 10.6595 | TRUE
989 | 0.052433 | 0.51773 | 19.072 | 9.874 | TRUE
990 | 0.051339 | 0.58568 | 19.4785 | 11.4081 | TRUE
991 | 0.051529 | 0.56638 | 19.4064 | 10.9914 | TRUE
992 | 0.050293 | 0.62185 | 19.8833 | 12.3644 | TRUE
993 | 0.051335 | 0.55213 | 19.4799 | 10.7553 | TRUE
994 | 0.051749 | 0.57344 | 19.324 | 11.0811 | TRUE
995 | 0.051897 | 0.55586 | 19.2688 | 10.7107 | TRUE
996 | 0.052253 | 0.52634 | 19.1378 | 10.0729 | TRUE
997 | 0.051467 | 0.54187 | 19.4299 | 10.5284 | TRUE
998 | 0.051787 | 0.53651 | 19.3098 | 10.3599 | TRUE
999 | 0.050583 | 0.62018 | 19.7694 | 12.2605 | TRUE
1000 | 0.051809 | 0.5539 | 19.3017 | 10.6913 | TRUE
1001 | 0.050649 | 0.61025 | 19.7435 | 12.0485 | TRUE
1002 | 0.051172 | 0.57734 | 19.542 | 11.2824 | TRUE
1003 | 0.051044 | 0.57737 | 19.5908 | 11.3111 | TRUE
1004 | 0.051556 | 0.53901 | 19.3965 | 10.455 | TRUE
1005 | 0.050962 | 0.59194 | 19.6226 | 11.6153 | TRUE
1006 | 0.051993 | 0.54285 | 19.2334 | 10.4408 | TRUE
1007 | 0.051421 | 0.58253 | 19.4472 | 11.3286 | TRUE
1008 | 0.051489 | 0.53057 | 19.4217 | 10.3045 | TRUE
1009 | 0.051944 | 0.5354 | 19.2517 | 10.3074 | TRUE
1010 | 0.052414 | 0.50662 | 19.0788 | 9.6656 | TRUE
1011 | 0.051529 | 0.56585 | 19.4066 | 10.9812 | TRUE
1012 | 0.051297 | 0.56957 | 19.4944 | 11.1034 | TRUE
1013 | 0.051888 | 0.56935 | 19.2724 | 10.9728 | TRUE
1014 | 0.051116 | 0.58947 | 19.5635 | 11.5322 | TRUE
1015 | 0.051566 | 0.56326 | 19.3928 | 10.9232 | TRUE
1016 | 0.050992 | 0.57633 | 19.611 | 11.3024 | TRUE
1017 | 0.051985 | 0.56234 | 19.2364 | 10.8175 | TRUE
1018 | 0.051135 | 0.5715 | 19.5559 | 11.1762 | TRUE
1019 | 0.050975 | 0.56793 | 19.6173 | 11.1413 | TRUE
1020 | 0.051559 | 0.58642 | 19.3954 | 11.3739 | TRUE
1021 | 0.052393 | 0.54062 | 19.0864 | 10.3185 | TRUE
1022 | 0.051965 | 0.51805 | 19.2437 | 9.9692 | TRUE
1023 | 0.052293 | 0.52289 | 19.1232 | 9.9993 | TRUE
1024 | 0.051368 | 0.56389 | 19.4673 | 10.9774 | TRUE
1025 | 0.052331 | 0.5166 | 19.109 | 9.8718 | TRUE
1026 | 0.051771 | 0.56075 | 19.3158 | 10.8313 | TRUE
1027 | 0.05159 | 0.54726 | 19.3836 | 10.6079 | TRUE
1028 | 0.051104 | 0.56526 | 19.568 | 11.061 | TRUE
1029 | 0.051948 | 0.52909 | 19.2499 | 10.1849 | TRUE
1030 | 0.051588 | 0.58091 | 19.3844 | 11.2606 | TRUE
1031 | 0.051699 | 0.54912 | 19.3428 | 10.6215 | TRUE
1032 | 0.051151 | 0.56253 | 19.5499 | 10.9974 | TRUE
1033 | 0.052207 | 0.52183 | 19.1546 | 9.9954 | TRUE
1034 | 0.052058 | 0.53283 | 19.2094 | 10.2354 | TRUE
1035 | 0.051162 | 0.59016 | 19.5457 | 11.5351 | TRUE
1036 | 0.051405 | 0.54449 | 19.4533 | 10.5921 | TRUE
1037 | 0.051286 | 0.59248 | 19.4986 | 11.5525 | TRUE
1038 | 0.05092 | 0.58178 | 19.6386 | 11.4252 | TRUE
1039 | 0.051111 | 0.56829 | 19.5652 | 11.1186 | TRUE
1040 | 0.05266 | 0.51127 | 18.9896 | 9.7089 | TRUE
1041 | 0.050201 | 0.62399 | 19.9199 | 12.4298 | TRUE
1042 | 0.051006 | 0.60116 | 19.6055 | 11.7861 | TRUE
1043 | 0.05041 | 0.5926 | 19.8375 | 11.7558 | TRUE
1044 | 0.051795 | 0.55669 | 19.3069 | 10.748 | TRUE
1045 | 0.052108 | 0.51518 | 19.1908 | 9.8867 | TRUE
1046 | 0.051985 | 0.54768 | 19.2364 | 10.5355 | TRUE
1047 | 0.051409 | 0.58986 | 19.452 | 11.4739 | TRUE
1048 | 0.052277 | 0.52986 | 19.1288 | 10.1357 | TRUE
1049 | 0.051238 | 0.58083 | 19.5167 | 11.3359 | TRUE
1050 | 0.051406 | 0.57199 | 19.4529 | 11.1269 | TRUE
1051 | 0.051331 | 0.56582 | 19.4815 | 11.023 | TRUE
1052 | 0.051232 | 0.5485 | 19.5191 | 10.7062 | TRUE
1053 | 0.051315 | 0.57344 | 19.4876 | 11.1749 | TRUE
1054 | 0.051399 | 0.57498 | 19.4558 | 11.1868 | TRUE
1055 | 0.051152 | 0.59988 | 19.5495 | 11.7274 | TRUE
1056 | 0.051418 | 0.58753 | 19.4485 | 11.4265 | TRUE
1057 | 0.051655 | 0.5538 | 19.3591 | 10.7211 | TRUE
1058 | 0.05101 | 0.58854 | 19.604 | 11.5378 | TRUE
1059 | 0.051757 | 0.54289 | 19.321 | 10.4891 | TRUE
1060 | 0.051665 | 0.55176 | 19.3554 | 10.6796 | TRUE
1061 | 0.051252 | 0.55838 | 19.5114 | 10.8948 | TRUE
1062 | 0.051822 | 0.52727 | 19.2966 | 10.1746 | TRUE
1063 | 0.051426 | 0.57332 | 19.4455 | 11.1485 | TRUE
1064 | 0.051882 | 0.54468 | 19.2745 | 10.4984 | TRUE
1065 | 0.050999 | 0.59215 | 19.6081 | 11.6108 | TRUE
1066 | 0.051243 | 0.57899 | 19.5148 | 11.2989 | TRUE
1067 | 0.051773 | 0.55368 | 19.3152 | 10.6945 | TRUE
1068 | 0.050782 | 0.59952 | 19.6919 | 11.8056 | TRUE
1069 | 0.051557 | 0.557 | 19.396 | 10.8036 | TRUE
1070 | 0.052123 | 0.52179 | 19.1853 | 10.0107 | TRUE
1071 | 0.051199 | 0.57467 | 19.5315 | 11.2243 | TRUE
1072 | 0.050696 | 0.61984 | 19.7254 | 12.2267 | TRUE
1073 | 0.052546 | 0.5464 | 19.0308 | 10.3985 | TRUE
1074 | 0.051441 | 0.5442 | 19.4397 | 10.5791 | TRUE
1075 | 0.052644 | 0.51819 | 18.9955 | 9.8433 | TRUE
1076 | 0.051338 | 0.57526 | 19.4787 | 11.2053 | TRUE
1077 | 0.050254 | 0.61673 | 19.8989 | 12.2722 | TRUE
1078 | 0.051663 | 0.52658 | 19.3562 | 10.1925 | TRUE
1079 | 0.052224 | 0.53763 | 19.1484 | 10.2947 | TRUE
1080 | 0.05086 | 0.60287 | 19.6619 | 11.8537 | TRUE
1081 | 0.05228 | 0.54704 | 19.1278 | 10.4636 | TRUE
1082 | 0.050845 | 0.58725 | 19.6677 | 11.55 | TRUE
1083 | 0.052362 | 0.53979 | 19.0976 | 10.3086 | TRUE
1084 | 0.051524 | 0.58842 | 19.4083 | 11.4202 | TRUE
1085 | 0.050987 | 0.56007 | 19.6129 | 10.9846 | TRUE
1086 | 0.050834 | 0.60458 | 19.672 | 11.8933 | TRUE
1087 | 0.050362 | 0.61805 | 19.8563 | 12.2723 | TRUE
1088 | 0.051164 | 0.58015 | 19.5449 | 11.3389 | TRUE
1089 | 0.051448 | 0.53306 | 19.437 | 10.3611 | TRUE
1090 | 0.051119 | 0.58114 | 19.5622 | 11.3684 | TRUE
1091 | 0.052421 | 0.5388 | 19.0763 | 10.2783 | TRUE
1092 | 0.050416 | 0.607 | 19.8351 | 12.0399 | TRUE
1093 | 0.051726 | 0.5254 | 19.3326 | 10.1574 | TRUE
1094 | 0.051542 | 0.56807 | 19.4015 | 11.0213 | TRUE
1095 | 0.0518 | 0.52026 | 19.305 | 10.0435 | TRUE
1096 | 0.051558 | 0.5577 | 19.3956 | 10.8169 | TRUE
1097 | 0.051576 | 0.55388 | 19.389 | 10.7392 | TRUE
1098 | 0.05192 | 0.54192 | 19.2605 | 10.4376 | TRUE
1099 | 0.052 | 0.54358 | 19.2307 | 10.4534 | TRUE
1100 | 0.051312 | 0.59192 | 19.4885 | 11.5357 | TRUE
1101 | 0.052387 | 0.53115 | 19.0887 | 10.1389 | TRUE
1102 | 0.052211 | 0.51802 | 19.1531 | 9.9216 | TRUE
1103 | 0.052528 | 0.51058 | 19.0375 | 9.7202 | TRUE
1104 | 0.051736 | 0.53762 | 19.3288 | 10.3916 | TRUE
1105 | 0.051045 | 0.58833 | 19.5906 | 11.5258 | TRUE
1106 | 0.05173 | 0.54533 | 19.331 | 10.5418 | TRUE
1107 | 0.050953 | 0.57095 | 19.626 | 11.2055 | TRUE
1108 | 0.051421 | 0.58057 | 19.4475 | 11.2906 | TRUE
1109 | 0.050512 | 0.60186 | 19.7973 | 11.9151 | TRUE
1110 | 0.051307 | 0.57546 | 19.4906 | 11.216 | TRUE
1111 | 0.051459 | 0.57165 | 19.4331 | 11.1089 | TRUE
1112 | 0.051695 | 0.53856 | 19.3444 | 10.4181 | TRUE
1113 | 0.051623 | 0.57674 | 19.3714 | 11.1722 | TRUE
1114 | 0.052062 | 0.52029 | 19.2081 | 9.9938 | TRUE
1115 | 0.05134 | 0.56855 | 19.4779 | 11.0741 | TRUE
1116 | 0.051489 | 0.55566 | 19.4216 | 10.7917 | TRUE
1117 | 0.051688 | 0.52662 | 19.347 | 10.1886 | TRUE
1118 | 0.05158 | 0.545 | 19.3874 | 10.5662 | TRUE
1119 | 0.052038 | 0.53051 | 19.2168 | 10.1947 | TRUE
1120 | 0.05176 | 0.52927 | 19.3201 | 10.2255 | TRUE
1121 | 0.052105 | 0.5348 | 19.192 | 10.264 | TRUE
1122 | 0.05146 | 0.55977 | 19.4325 | 10.8777 | TRUE
1123 | 0.051627 | 0.55019 | 19.3698 | 10.6571 | TRUE
1124 | 0.051546 | 0.55447 | 19.4 | 10.7567 | TRUE
1125 | 0.052267 | 0.53753 | 19.1324 | 10.2843 | TRUE
1126 | 0.051596 | 0.5306 | 19.3813 | 10.2838 | TRUE
1127 | 0.052652 | 0.50443 | 18.9928 | 9.5806 | TRUE
1128 | 0.053137 | 0.47942 | 18.8194 | 9.0223 | TRUE
1129 | 0.051419 | 0.55779 | 19.4481 | 10.8479 | TRUE
1130 | 0.051522 | 0.55221 | 19.4092 | 10.7179 | TRUE
1131 | 0.051432 | 0.56166 | 19.4431 | 10.9204 | TRUE
1132 | 0.05102 | 0.59463 | 19.6002 | 11.6549 | TRUE
1133 | 0.051293 | 0.54447 | 19.4957 | 10.6148 | TRUE
1134 | 0.052784 | 0.51036 | 18.945 | 9.6688 | TRUE
1135 | 0.05057 | 0.61207 | 19.7746 | 12.1035 | TRUE
1136 | 0.052212 | 0.54743 | 19.1526 | 10.4847 | TRUE
1137 | 0.051947 | 0.57244 | 19.2504 | 11.0197 | TRUE
1138 | 0.052162 | 0.54365 | 19.1711 | 10.4224 | TRUE
1139 | 0.051626 | 0.53635 | 19.3702 | 10.3892 | TRUE
1140 | 0.051137 | 0.55514 | 19.5554 | 10.8561 | TRUE
1141 | 0.05151 | 0.55477 | 19.4137 | 10.7702 | TRUE
1142 | 0.051538 | 0.54361 | 19.4032 | 10.5477 | TRUE
1143 | 0.051118 | 0.56406 | 19.5626 | 11.0345 | TRUE
1144 | 0.0516 | 0.55542 | 19.3799 | 10.764 | TRUE
1145 | 0.051841 | 0.53863 | 19.2898 | 10.3901 | TRUE
1146 | 0.051933 | 0.55335 | 19.2556 | 10.6551 | TRUE
1147 | 0.050622 | 0.61138 | 19.7542 | 12.0774 | TRUE
1148 | 0.052043 | 0.54536 | 19.2148 | 10.479 | TRUE
1149 | 0.051994 | 0.52774 | 19.2329 | 10.15 | TRUE
1150 | 0.051218 | 0.55767 | 19.5243 | 10.8881 | TRUE
1151 | 0.051548 | 0.56488 | 19.3995 | 10.9583 | TRUE
1152 | 0.050554 | 0.59584 | 19.7809 | 11.7862 | TRUE
1153 | 0.051165 | 0.55172 | 19.5446 | 10.7832 | TRUE
1154 | 0.051646 | 0.56048 | 19.3627 | 10.8524 | TRUE
1155 | 0.051126 | 0.58304 | 19.5595 | 11.404 | TRUE
1156 | 0.05184 | 0.53786 | 19.2903 | 10.3754 | TRUE
1157 | 0.050599 | 0.58996 | 19.7634 | 11.6597 | TRUE
1158 | 0.052228 | 0.52213 | 19.1469 | 9.9971 | TRUE
1159 | 0.050966 | 0.58709 | 19.6209 | 11.5192 | TRUE
1160 | 0.051614 | 0.54448 | 19.3747 | 10.5491 | TRUE
1161 | 0.051611 | 0.54298 | 19.3757 | 10.5205 | TRUE
1162 | 0.051087 | 0.59816 | 19.5745 | 11.7086 | TRUE
1163 | 0.051533 | 0.57547 | 19.405 | 11.167 | TRUE
1164 | 0.051609 | 0.53181 | 19.3764 | 10.3045 | TRUE
1165 | 0.05189 | 0.53576 | 19.2715 | 10.3249 | TRUE
1166 | 0.051682 | 0.55577 | 19.349 | 10.7536 | TRUE
1167 | 0.051732 | 0.54838 | 19.3303 | 10.6003 | TRUE
1168 | 0.051475 | 0.5835 | 19.4267 | 11.3354 | TRUE
1169 | 0.051275 | 0.55102 | 19.5026 | 10.7463 | TRUE
1170 | 0.050913 | 0.58753 | 19.6412 | 11.5398 | TRUE
1171 | 0.051651 | 0.57144 | 19.3606 | 11.0635 | TRUE
1172 | 0.050667 | 0.6004 | 19.7367 | 11.8499 | TRUE
1173 | 0.051254 | 0.56575 | 19.5106 | 11.0381 | TRUE
1174 | 0.052632 | 0.50456 | 18.9999 | 9.5866 | TRUE
1175 | 0.051415 | 0.5786 | 19.4495 | 11.2535 | TRUE
1176 | 0.051497 | 0.55848 | 19.4187 | 10.845 | TRUE
1177 | 0.051315 | 0.56435 | 19.4876 | 10.9979 | TRUE
1178 | 0.051586 | 0.5333 | 19.3852 | 10.3382 | TRUE
1179 | 0.050545 | 0.59456 | 19.7842 | 11.763 | TRUE
1180 | 0.051523 | 0.5582 | 19.4087 | 10.8339 | TRUE
1181 | 0.051982 | 0.53436 | 19.2375 | 10.2798 | TRUE
1182 | 0.051134 | 0.55498 | 19.5563 | 10.8533 | TRUE
1183 | 0.05112 | 0.56552 | 19.5619 | 11.0627 | TRUE
1184 | 0.051446 | 0.57017 | 19.4378 | 11.0828 | TRUE
1185 | 0.051935 | 0.5242 | 19.2547 | 10.0933 | TRUE
1186 | 0.051414 | 0.54907 | 19.4499 | 10.6794 | TRUE
1187 | 0.05138 | 0.54701 | 19.4628 | 10.6464 | TRUE
1188 | 0.05061 | 0.59973 | 19.7588 | 11.8499 | TRUE
1189 | 0.051006 | 0.57621 | 19.6055 | 11.2969 | TRUE
1190 | 0.051553 | 0.55554 | 19.3975 | 10.776 | TRUE
1191 | 0.052308 | 0.52503 | 19.1174 | 10.0372 | TRUE
1192 | 0.051544 | 0.56012 | 19.4009 | 10.8667 | TRUE
1193 | 0.051606 | 0.5631 | 19.3775 | 10.9114 | TRUE
1194 | 0.051188 | 0.56472 | 19.5359 | 11.0324 | TRUE
1195 | 0.051711 | 0.55956 | 19.3381 | 10.8209 | TRUE
1196 | 0.0517 | 0.57262 | 19.3423 | 11.0758 | TRUE
1197 | 0.051717 | 0.54728 | 19.3359 | 10.5822 | TRUE
1198 | 0.050582 | 0.60954 | 19.77 | 12.0506 | TRUE
1199 | 0.051261 | 0.56222 | 19.5081 | 10.9679 | TRUE
1200 | 0.051604 | 0.5617 | 19.3784 | 10.8849 | TRUE
1201 | 0.051438 | 0.55821 | 19.4409 | 10.8522 | TRUE
1202 | 0.051261 | 0.59552 | 19.5079 | 11.6173 | TRUE
1203 | 0.05217 | 0.52425 | 19.168 | 10.0488 | TRUE
1204 | 0.051346 | 0.56447 | 19.4756 | 10.9934 | TRUE
1205 | 0.050369 | 0.60651 | 19.8536 | 12.0413 | TRUE
1206 | 0.051358 | 0.57924 | 19.4712 | 11.2786 | TRUE
1207 | 0.051193 | 0.59839 | 19.5339 | 11.689 | TRUE
1208 | 0.051684 | 0.53823 | 19.3485 | 10.414 | TRUE
1209 | 0.051074 | 0.57824 | 19.5794 | 11.3217 | TRUE
1210 | 0.051833 | 0.56856 | 19.2927 | 10.969 | TRUE
1211 | 0.050774 | 0.58152 | 19.695 | 11.453 | TRUE
1212 | 0.050895 | 0.56595 | 19.6483 | 11.1199 | TRUE
1213 | 0.051384 | 0.55829 | 19.4613 | 10.8651 | TRUE
1214 | 0.05155 | 0.55876 | 19.3987 | 10.8392 | TRUE
1215 | 0.051325 | 0.56709 | 19.4838 | 11.0491 | TRUE
1216 | 0.051781 | 0.54445 | 19.3122 | 10.5146 | TRUE
1217 | 0.051595 | 0.54908 | 19.3818 | 10.6422 | TRUE
1218 | 0.052167 | 0.52468 | 19.1694 | 10.0579 | TRUE
1219 | 0.05122 | 0.57439 | 19.5235 | 11.2141 | TRUE
1220 | 0.051624 | 0.57687 | 19.3707 | 11.1743 | TRUE
1221 | 0.052396 | 0.51041 | 19.0853 | 9.7414 | TRUE
1222 | 0.05154 | 0.55248 | 19.4024 | 10.7194 | TRUE
1223 | 0.051098 | 0.57728 | 19.5702 | 11.2975 | TRUE
1224 | 0.051443 | 0.54739 | 19.439 | 10.6407 | TRUE
1225 | 0.050889 | 0.58761 | 19.6504 | 11.5469 | TRUE
1226 | 0.050876 | 0.60333 | 19.6557 | 11.8588 | TRUE
1227 | 0.051018 | 0.55845 | 19.601 | 10.9462 | TRUE
1228 | 0.052386 | 0.53864 | 19.0889 | 10.282 | TRUE
1229 | 0.051045 | 0.59061 | 19.5905 | 11.5703 | TRUE
1230 | 0.051266 | 0.59828 | 19.5059 | 11.67 | TRUE
1231 | 0.051326 | 0.54033 | 19.4834 | 10.5274 | TRUE
1232 | 0.050759 | 0.61036 | 19.7009 | 12.0246 | TRUE
1233 | 0.051438 | 0.57283 | 19.441 | 11.1364 | TRUE
1234 | 0.052007 | 0.5128 | 19.228 | 9.8601 | TRUE
1235 | 0.050653 | 0.58385 | 19.742 | 11.5263 | TRUE
1236 | 0.05246 | 0.51738 | 19.062 | 9.8623 | TRUE
1237 | 0.052516 | 0.52006 | 19.0418 | 9.9028 | TRUE
1238 | 0.051664 | 0.5102 | 19.3559 | 9.8755 | TRUE
1239 | 0.051068 | 0.58585 | 19.5817 | 11.4719 | TRUE
1240 | 0.05137 | 0.61011 | 19.4665 | 11.8767 | TRUE
1241 | 0.051588 | 0.5612 | 19.3842 | 10.8785 | TRUE
1242 | 0.051471 | 0.56771 | 19.4285 | 11.0298 | TRUE
1243 | 0.050729 | 0.59364 | 19.7126 | 11.7022 | TRUE
1244 | 0.051261 | 0.56915 | 19.5079 | 11.1029 | TRUE
1245 | 0.051605 | 0.56591 | 19.3779 | 10.9661 | TRUE
1246 | 0.052138 | 0.5226 | 19.18 | 10.0235 | TRUE
1247 | 0.051564 | 0.58011 | 19.3934 | 11.2504 | TRUE
1248 | 0.05144 | 0.57207 | 19.44 | 11.1211 | TRUE
1249 | 0.051471 | 0.57283 | 19.4283 | 11.1291 | TRUE
1250 | 0.051929 | 0.54966 | 19.2569 | 10.5848 | TRUE
1251 | 0.051973 | 0.53395 | 19.2408 | 10.2736 | TRUE
1252 | 0.052076 | 0.5169 | 19.2026 | 9.9259 | TRUE
1253 | 0.051356 | 0.56481 | 19.472 | 10.998 | TRUE
1254 | 0.052272 | 0.50607 | 19.1306 | 9.6814 | TRUE
1255 | 0.051289 | 0.57188 | 19.4975 | 11.1502 | TRUE
1256 | 0.051215 | 0.57208 | 19.5255 | 11.1701 | TRUE
1257 | 0.051201 | 0.57168 | 19.531 | 11.1655 | TRUE
1258 | 0.051347 | 0.58604 | 19.4754 | 11.4134 | TRUE
1259 | 0.052139 | 0.5569 | 19.1794 | 10.6811 | TRUE
1260 | 0.050465 | 0.59273 | 19.8158 | 11.7455 | TRUE
1261 | 0.051296 | 0.55888 | 19.4949 | 10.8954 | TRUE
1262 | 0.050886 | 0.56989 | 19.6517 | 11.1993 | TRUE
1263 | 0.051773 | 0.53471 | 19.3149 | 10.3278 | TRUE
1264 | 0.051316 | 0.56949 | 19.4872 | 11.0978 | TRUE
1265 | 0.05132 | 0.5781 | 19.4854 | 11.2645 | TRUE
1266 | 0.051275 | 0.58167 | 19.5026 | 11.3441 | TRUE
1267 | 0.051339 | 0.55551 | 19.4784 | 10.8204 | TRUE
1268 | 0.052623 | 0.52019 | 19.0032 | 9.8854 | TRUE
1269 | 0.05115 | 0.56147 | 19.5504 | 10.9769 | TRUE
1270 | 0.050571 | 0.61701 | 19.7743 | 12.2009 | TRUE
1271 | 0.051958 | 0.52845 | 19.2464 | 10.1708 | TRUE
1272 | 0.052566 | 0.50027 | 19.0236 | 9.517 | TRUE
1273 | 0.052663 | 0.51858 | 18.9888 | 9.8472 | TRUE
1274 | 0.051806 | 0.5439 | 19.3028 | 10.4988 | TRUE
1275 | 0.052422 | 0.52883 | 19.0761 | 10.088 | TRUE
1276 | 0.05167 | 0.56258 | 19.3537 | 10.888 | TRUE
1277 | 0.051486 | 0.57573 | 19.4227 | 11.1822 | TRUE
1278 | 0.052098 | 0.53851 | 19.1947 | 10.3365 | TRUE
1279 | 0.050504 | 0.6348 | 19.8003 | 12.5692 | TRUE
1280 | 0.051702 | 0.51601 | 19.3415 | 9.9803 | TRUE
1281 | 0.050645 | 0.60928 | 19.7452 | 12.0303 | TRUE
1282 | 0.051787 | 0.55372 | 19.31 | 10.6924 | TRUE
1283 | 0.051825 | 0.53464 | 19.2955 | 10.3161 | TRUE
1284 | 0.051793 | 0.51898 | 19.3077 | 10.0203 | TRUE
1285 | 0.051096 | 0.61542 | 19.571 | 12.0444 | TRUE
1286 | 0.050999 | 0.59403 | 19.6082 | 11.6478 | TRUE
1287 | 0.050971 | 0.59811 | 19.6192 | 11.7345 | TRUE
1288 | 0.051095 | 0.57129 | 19.5713 | 11.181 | TRUE
1289 | 0.051184 | 0.58284 | 19.5373 | 11.3871 | TRUE
1290 | 0.051089 | 0.58011 | 19.5736 | 11.3548 | TRUE
1291 | 0.051583 | 0.56419 | 19.3862 | 10.9375 | TRUE
1292 | 0.051267 | 0.5677 | 19.5058 | 11.0734 | TRUE
1293 | 0.05126 | 0.58182 | 19.5086 | 11.3505 | TRUE
1294 | 0.051382 | 0.54467 | 19.4619 | 10.6003 | TRUE
1295 | 0.051402 | 0.56311 | 19.4544 | 10.955 | TRUE
1296 | 0.051456 | 0.57163 | 19.4339 | 11.109 | TRUE
1297 | 0.050948 | 0.57483 | 19.628 | 11.2827 | TRUE
1298 | 0.051473 | 0.55027 | 19.4277 | 10.6905 | TRUE
1299 | 0.050868 | 0.6039 | 19.6588 | 11.8721 | TRUE
1300 | 0.052141 | 0.52952 | 19.1788 | 10.1556 | TRUE
1301 | 0.051521 | 0.5734 | 19.4097 | 11.1296 | TRUE
1302 | 0.051875 | 0.52687 | 19.2771 | 10.1565 | TRUE
1303 | 0.051808 | 0.54905 | 19.3021 | 10.5978 | TRUE
1304 | 0.05116 | 0.57916 | 19.5464 | 11.3205 | TRUE
1305 | 0.052248 | 0.51466 | 19.1396 | 9.8504 | TRUE
1306 | 0.052054 | 0.52258 | 19.2107 | 10.0391 | TRUE
1307 | 0.051046 | 0.57118 | 19.5902 | 11.1894 | TRUE
1308 | 0.05156 | 0.54138 | 19.3948 | 10.5 | TRUE
1309 | 0.051552 | 0.55314 | 19.3978 | 10.7298 | TRUE
1310 | 0.051658 | 0.54723 | 19.358 | 10.5933 | TRUE
1311 | 0.051168 | 0.56224 | 19.5435 | 10.9882 | TRUE
1312 | 0.051641 | 0.55829 | 19.3645 | 10.811 | TRUE
1313 | 0.05141 | 0.55166 | 19.4514 | 10.7306 | TRUE
1314 | 0.05075 | 0.60963 | 19.7043 | 12.0124 | TRUE
1315 | 0.051537 | 0.57873 | 19.4034 | 11.2293 | TRUE
1316 | 0.05155 | 0.55101 | 19.3985 | 10.6888 | TRUE
1317 | 0.051364 | 0.57356 | 19.4687 | 11.1664 | TRUE
1318 | 0.051416 | 0.55258 | 19.4492 | 10.7472 | TRUE
1319 | 0.052223 | 0.49081 | 19.1487 | 9.3983 | TRUE
1320 | 0.051674 | 0.54142 | 19.3521 | 10.4776 | TRUE
1321 | 0.051085 | 0.59177 | 19.5751 | 11.584 | TRUE
1322 | 0.050547 | 0.60318 | 19.7834 | 11.9329 | TRUE
1323 | 0.051701 | 0.56319 | 19.342 | 10.8933 | TRUE
1324 | 0.052204 | 0.51197 | 19.1556 | 9.807 | TRUE
1325 | 0.050877 | 0.57864 | 19.6552 | 11.3732 | TRUE
1326 | 0.052177 | 0.52078 | 19.1655 | 9.9811 | TRUE
1327 | 0.051431 | 0.56343 | 19.4436 | 10.955 | TRUE
1328 | 0.05212 | 0.52832 | 19.1865 | 10.1366 | TRUE
1329 | 0.051513 | 0.56706 | 19.4125 | 11.0081 | TRUE
1330 | 0.051808 | 0.54971 | 19.3021 | 10.6105 | TRUE
1331 | 0.052026 | 0.51268 | 19.2213 | 9.8543 | TRUE
1332 | 0.051044 | 0.59956 | 19.5908 | 11.7458 | TRUE
1333 | 0.051576 | 0.54383 | 19.3888 | 10.5441 | TRUE
1334 | 0.051381 | 0.57523 | 19.4624 | 11.1953 | TRUE
1335 | 0.051599 | 0.52891 | 19.3803 | 10.2505 | TRUE
1336 | 0.051692 | 0.53481 | 19.3453 | 10.3461 | TRUE
1337 | 0.051119 | 0.58454 | 19.562 | 11.4348 | TRUE
1338 | 0.052164 | 0.52431 | 19.1704 | 10.0512 | TRUE
1339 | 0.050967 | 0.5534 | 19.6205 | 10.858 | TRUE
1340 | 0.05141 | 0.5571 | 19.4513 | 10.8364 | TRUE
1341 | 0.051811 | 0.53479 | 19.3009 | 10.322 | TRUE
1342 | 0.052199 | 0.52983 | 19.1574 | 10.1501 | TRUE
1343 | 0.050885 | 0.59551 | 19.652 | 11.703 | TRUE
1344 | 0.051586 | 0.54232 | 19.385 | 10.5129 | TRUE
1345 | 0.051513 | 0.59319 | 19.4124 | 11.5153 | TRUE
1346 | 0.051407 | 0.58894 | 19.4525 | 11.4564 | TRUE
1347 | 0.051109 | 0.59506 | 19.5662 | 11.643 | TRUE
1348 | 0.051058 | 0.57793 | 19.5857 | 11.3192 | TRUE
1349 | 0.051088 | 0.59714 | 19.5741 | 11.6885 | TRUE
1350 | 0.051597 | 0.57089 | 19.3809 | 11.0644 | TRUE
1351 | 0.051628 | 0.53809 | 19.3695 | 10.4225 | TRUE
1352 | 0.052027 | 0.5303 | 19.2209 | 10.1929 | TRUE
1353 | 0.050944 | 0.6097 | 19.6294 | 11.968 | TRUE
1354 | 0.050682 | 0.582 | 19.7308 | 11.4833 | TRUE
1355 | 0.052184 | 0.51332 | 19.1628 | 9.8367 | TRUE
1356 | 0.050943 | 0.59468 | 19.6299 | 11.6736 | TRUE
1357 | 0.050969 | 0.58451 | 19.6199 | 11.468 | TRUE
1358 | 0.052206 | 0.53587 | 19.1547 | 10.2644 | TRUE
1359 | 0.050747 | 0.58438 | 19.7056 | 11.5155 | TRUE
1360 | 0.050719 | 0.57584 | 19.7164 | 11.3534 | TRUE
1361 | 0.052013 | 0.52435 | 19.2261 | 10.0812 | TRUE
1362 | 0.051625 | 0.52708 | 19.3704 | 10.2098 | TRUE
1363 | 0.051923 | 0.51641 | 19.2594 | 9.9457 | TRUE
1364 | 0.051841 | 0.54759 | 19.2897 | 10.5628 | TRUE
1365 | 0.050779 | 0.60867 | 19.693 | 11.9866 | TRUE
1366 | 0.050928 | 0.5863 | 19.6356 | 11.5124 | TRUE
1367 | 0.05116 | 0.57477 | 19.5467 | 11.2348 | TRUE
1368 | 0.052082 | 0.50816 | 19.2006 | 9.757 | TRUE
1369 | 0.052694 | 0.50789 | 18.9773 | 9.6385 | TRUE
1370 | 0.051419 | 0.54803 | 19.4482 | 10.6582 | TRUE
1371 | 0.051481 | 0.55084 | 19.4245 | 10.6997 | TRUE
1372 | 0.051244 | 0.55694 | 19.5143 | 10.8683 | TRUE
1373 | 0.052077 | 0.54422 | 19.2022 | 10.4502 | TRUE
1374 | 0.05124 | 0.58287 | 19.516 | 11.3754 | TRUE
1375 | 0.051519 | 0.56478 | 19.4104 | 10.9626 | TRUE
1376 | 0.053036 | 0.48531 | 18.8551 | 9.1505 | TRUE
1377 | 0.051098 | 0.58606 | 19.5702 | 11.4692 | TRUE
1378 | 0.051302 | 0.54219 | 19.4926 | 10.5687 | TRUE
1379 | 0.051085 | 0.57507 | 19.5753 | 11.2571 | TRUE
1380 | 0.051262 | 0.5819 | 19.5077 | 11.3515 | TRUE
1381 | 0.051919 | 0.54659 | 19.2608 | 10.5277 | TRUE
1382 | 0.050811 | 0.6065 | 19.6808 | 11.9364 | TRUE
1383 | 0.05152 | 0.55448 | 19.4101 | 10.7625 | TRUE
1384 | 0.05193 | 0.54061 | 19.2568 | 10.4103 | TRUE
1385 | 0.052265 | 0.51378 | 19.1332 | 9.8303 | TRUE
1386 | 0.050861 | 0.58011 | 19.6613 | 11.4058 | TRUE
1387 | 0.050815 | 0.57556 | 19.6793 | 11.3266 | TRUE
1388 | 0.051277 | 0.58976 | 19.5018 | 11.5014 | TRUE
1389 | 0.051503 | 0.54764 | 19.4163 | 10.6332 | TRUE
1390 | 0.050898 | 0.58766 | 19.647 | 11.5458 | TRUE
1391 | 0.050603 | 0.59327 | 19.7618 | 11.7241 | TRUE
1392 | 0.050782 | 0.5878 | 19.692 | 11.5751 | TRUE
1393 | 0.052051 | 0.55135 | 19.2119 | 10.5925 | TRUE
1394 | 0.051009 | 0.57528 | 19.6044 | 11.2781 | TRUE
1395 | 0.05137 | 0.55652 | 19.4667 | 10.8336 | TRUE
1396 | 0.050979 | 0.59804 | 19.616 | 11.7312 | TRUE
1397 | 0.050817 | 0.59537 | 19.6786 | 11.7161 | TRUE
1398 | 0.05143 | 0.57041 | 19.4438 | 11.0909 | TRUE
1399 | 0.051201 | 0.59082 | 19.531 | 11.5394 | TRUE
1400 | 0.051571 | 0.54453 | 19.3906 | 10.5588 | TRUE
1401 | 0.051138 | 0.58079 | 19.5548 | 11.3573 | TRUE
1402 | 0.051495 | 0.5408 | 19.4195 | 10.5021 | TRUE
1403 | 0.052313 | 0.50744 | 19.1156 | 9.7001 | TRUE
1404 | 0.051674 | 0.54393 | 19.352 | 10.5261 | TRUE
1405 | 0.051812 | 0.54335 | 19.3006 | 10.487 | TRUE
1406 | 0.051757 | 0.53122 | 19.3209 | 10.2637 | TRUE
1407 | 0.051866 | 0.54358 | 19.2803 | 10.4804 | TRUE
1408 | 0.051962 | 0.55311 | 19.2449 | 10.6445 | TRUE
1409 | 0.051621 | 0.5766 | 19.3721 | 11.17 | TRUE
1410 | 0.052191 | 0.53087 | 19.1605 | 10.1717 | TRUE
1411 | 0.051238 | 0.56875 | 19.5168 | 11.1001 | TRUE
1412 | 0.051216 | 0.53714 | 19.5251 | 10.4877 | TRUE
1413 | 0.051463 | 0.56911 | 19.4314 | 11.0586 | TRUE
1414 | 0.050402 | 0.61944 | 19.8406 | 12.29 | TRUE
1415 | 0.051516 | 0.56565 | 19.4115 | 10.9802 | TRUE
1416 | 0.051057 | 0.58107 | 19.5858 | 11.3806 | TRUE
1417 | 0.051192 | 0.57334 | 19.5342 | 11.1997 | TRUE
1418 | 0.051078 | 0.56476 | 19.578 | 11.057 | TRUE
1419 | 0.052085 | 0.5447 | 19.1992 | 10.4578 | TRUE
1420 | 0.052088 | 0.51353 | 19.1985 | 9.859 | TRUE
1421 | 0.0522 | 0.54851 | 19.1572 | 10.508 | TRUE
1422 | 0.051125 | 0.55156 | 19.56 | 10.7885 | TRUE
1423 | 0.051781 | 0.55939 | 19.312 | 10.8029 | TRUE
1424 | 0.051889 | 0.56359 | 19.2719 | 10.8614 | TRUE
1425 | 0.051029 | 0.56727 | 19.5968 | 11.1167 | TRUE
1426 | 0.051661 | 0.54413 | 19.3569 | 10.5327 | TRUE
1427 | 0.051174 | 0.56617 | 19.541 | 11.0636 | TRUE
1428 | 0.052281 | 0.51828 | 19.1273 | 9.9132 | TRUE
1429 | 0.051282 | 0.54663 | 19.4999 | 10.6592 | TRUE
1430 | 0.051073 | 0.59091 | 19.5797 | 11.5699 | TRUE
1431 | 0.051831 | 0.53514 | 19.2935 | 10.3247 | TRUE
1432 | 0.051447 | 0.55556 | 19.4375 | 10.7986 | TRUE
1433 | 0.050731 | 0.58264 | 19.7118 | 11.4848 | TRUE
1434 | 0.052151 | 0.52383 | 19.1751 | 10.0445 | TRUE
1435 | 0.052121 | 0.53028 | 19.1861 | 10.174 | TRUE
1436 | 0.051896 | 0.5279 | 19.2692 | 10.1722 | TRUE
1437 | 0.051002 | 0.57911 | 19.6072 | 11.3548 | TRUE
1438 | 0.051423 | 0.57068 | 19.4464 | 11.0977 | TRUE
1439 | 0.051855 | 0.54217 | 19.2844 | 10.4555 | TRUE
1440 | 0.051773 | 0.55558 | 19.3151 | 10.7311 | TRUE
1441 | 0.051565 | 0.55552 | 19.3929 | 10.7731 | TRUE
1442 | 0.052313 | 0.55073 | 19.1159 | 10.5276 | TRUE
1443 | 0.051152 | 0.57023 | 19.5498 | 11.1479 | TRUE
1444 | 0.051876 | 0.54309 | 19.2769 | 10.4691 | TRUE
1445 | 0.050999 | 0.58304 | 19.6084 | 11.4324 | TRUE
1446 | 0.050482 | 0.59729 | 19.8089 | 11.8317 | TRUE
1447 | 0.05218 | 0.52724 | 19.1646 | 10.1044 | TRUE
1448 | 0.052475 | 0.49937 | 19.0568 | 9.5164 | TRUE
1449 | 0.0515 | 0.56074 | 19.4176 | 10.8881 | TRUE
1450 | 0.051345 | 0.59072 | 19.476 | 11.5049 | TRUE
1451 | 0.050888 | 0.59222 | 19.651 | 11.6378 | TRUE
1452 | 0.051106 | 0.5706 | 19.5672 | 11.1651 | TRUE
1453 | 0.05115 | 0.57076 | 19.5502 | 11.1584 | TRUE
1454 | 0.051604 | 0.57208 | 19.3783 | 11.086 | TRUE
1455 | 0.050927 | 0.55566 | 19.636 | 10.9109 | TRUE
1456 | 0.05189 | 0.55452 | 19.2716 | 10.6864 | TRUE
1457 | 0.051151 | 0.57488 | 19.5498 | 11.2388 | TRUE
1458 | 0.051907 | 0.50569 | 19.2654 | 9.7423 | TRUE
1459 | 0.051261 | 0.59957 | 19.508 | 11.6965 | TRUE
1460 | 0.051536 | 0.5453 | 19.4037 | 10.5808 | TRUE
1461 | 0.05196 | 0.54327 | 19.2455 | 10.4554 | TRUE
1462 | 0.05219 | 0.52411 | 19.1607 | 10.0423 | TRUE
1463 | 0.051283 | 0.53534 | 19.4996 | 10.4389 | TRUE
1464 | 0.051848 | 0.55552 | 19.2871 | 10.7144 | TRUE
1465 | 0.051352 | 0.56956 | 19.4734 | 11.0913 | TRUE
1466 | 0.050735 | 0.58874 | 19.7103 | 11.6042 | TRUE
1467 | 0.051959 | 0.54583 | 19.2459 | 10.5049 | TRUE
1468 | 0.050988 | 0.60256 | 19.6126 | 11.8177 | TRUE
1469 | 0.050885 | 0.5845 | 19.6522 | 11.4868 | TRUE
1470 | 0.05215 | 0.55657 | 19.1756 | 10.6726 | TRUE
1471 | 0.050758 | 0.60261 | 19.7012 | 11.8721 | TRUE
1472 | 0.050841 | 0.57615 | 19.6691 | 11.3324 | TRUE
1473 | 0.051415 | 0.57672 | 19.4497 | 11.217 | TRUE
1474 | 0.051981 | 0.5634 | 19.2377 | 10.8385 | TRUE
1475 | 0.052005 | 0.55686 | 19.229 | 10.7078 | TRUE
1476 | 0.050809 | 0.60562 | 19.6815 | 11.9196 | TRUE
1477 | 0.050619 | 0.59564 | 19.7554 | 11.767 | TRUE
1478 | 0.051232 | 0.57276 | 19.5189 | 11.1796 | TRUE
1479 | 0.051378 | 0.55722 | 19.4637 | 10.8457 | TRUE
1480 | 0.051542 | 0.57302 | 19.4018 | 11.1177 | TRUE
1481 | 0.051596 | 0.55157 | 19.3812 | 10.6901 | TRUE
1482 | 0.052674 | 0.504 | 18.9846 | 9.5682 | TRUE
1483 | 0.051601 | 0.53039 | 19.3796 | 10.2788 | TRUE
1484 | 0.051362 | 0.54725 | 19.4698 | 10.6548 | TRUE
1485 | 0.050352 | 0.62154 | 19.8604 | 12.344 | TRUE
1486 | 0.050708 | 0.59462 | 19.7208 | 11.7264 | TRUE
1487 | 0.052058 | 0.53246 | 19.2093 | 10.2281 | TRUE
1488 | 0.051897 | 0.54317 | 19.2688 | 10.4662 | TRUE
1489 | 0.050757 | 0.57976 | 19.7016 | 11.4222 | TRUE
1490 | 0.051311 | 0.58656 | 19.4891 | 11.4316 | TRUE
1491 | 0.051689 | 0.54478 | 19.3465 | 10.5396 | TRUE
1492 | 0.051974 | 0.5286 | 19.2402 | 10.1703 | TRUE
1493 | 0.052552 | 0.51927 | 19.0286 | 9.881 | TRUE
1494 | 0.050814 | 0.59491 | 19.6795 | 11.7075 | TRUE
1495 | 0.051564 | 0.55807 | 19.3935 | 10.823 | TRUE
1496 | 0.051902 | 0.54758 | 19.267 | 10.5502 | TRUE
1497 | 0.051224 | 0.56325 | 19.5221 | 10.9958 | TRUE
1498 | 0.052592 | 0.52533 | 19.0144 | 9.9888 | TRUE
1499 | 0.051484 | 0.56343 | 19.4235 | 10.9438 | TRUE
1500 | 0.050688 | 0.59899 | 19.7287 | 11.8172 | TRUE
1501 | 0.051583 | 0.55285 | 19.3862 | 10.7176 | TRUE
1502 | 0.050607 | 0.59827 | 19.7602 | 11.8219 | TRUE
1503 | 0.051621 | 0.55922 | 19.3718 | 10.8332 | TRUE
1504 | 0.050816 | 0.58712 | 19.6787 | 11.5537 | TRUE
1505 | 0.051159 | 0.59402 | 19.5471 | 11.6114 | TRUE
1506 | 0.051354 | 0.57017 | 19.4726 | 11.1026 | TRUE
1507 | 0.050237 | 0.59449 | 19.9056 | 11.8337 | TRUE
1508 | 0.051799 | 0.52477 | 19.3054 | 10.1308 | TRUE
1509 | 0.051173 | 0.52645 | 19.5416 | 10.2878 | TRUE
1510 | 0.051701 | 0.52469 | 19.3419 | 10.1484 | TRUE
1511 | 0.051774 | 0.55373 | 19.3146 | 10.695 | TRUE
1512 | 0.051015 | 0.58063 | 19.6021 | 11.3815 | TRUE
1513 | 0.0515 | 0.58104 | 19.4176 | 11.2824 | TRUE
1514 | 0.051284 | 0.55454 | 19.4992 | 10.8132 | TRUE
1515 | 0.051589 | 0.54218 | 19.3841 | 10.5096 | TRUE
1516 | 0.051856 | 0.52211 | 19.2841 | 10.0684 | TRUE
1517 | 0.051464 | 0.56162 | 19.4309 | 10.9128 | TRUE
1518 | 0.051551 | 0.57964 | 19.3982 | 11.2439 | TRUE
1519 | 0.051854 | 0.52731 | 19.285 | 10.1692 | TRUE
1520 | 0.051782 | 0.56101 | 19.3119 | 10.8341 | TRUE
1521 | 0.050821 | 0.57939 | 19.6769 | 11.4006 | TRUE
1522 | 0.051791 | 0.54767 | 19.3084 | 10.5746 | TRUE
1523 | 0.051369 | 0.58419 | 19.4668 | 11.3724 | TRUE
1524 | 0.052103 | 0.54768 | 19.1927 | 10.5114 | TRUE
1525 | 0.051899 | 0.54273 | 19.2681 | 10.4573 | TRUE
1526 | 0.052361 | 0.51633 | 19.0982 | 9.861 | TRUE
1527 | 0.05169 | 0.55915 | 19.346 | 10.8172 | TRUE
1528 | 0.051854 | 0.55554 | 19.2848 | 10.7135 | TRUE
1529 | 0.051328 | 0.57595 | 19.4826 | 11.2211 | TRUE
1530 | 0.050853 | 0.59275 | 19.6644 | 11.6561 | TRUE
1531 | 0.051833 | 0.51613 | 19.2926 | 9.9575 | TRUE
1532 | 0.05102 | 0.57763 | 19.6003 | 11.3217 | TRUE
1533 | 0.050863 | 0.61932 | 19.6608 | 12.1763 | TRUE
1534 | 0.051325 | 0.58012 | 19.4836 | 11.3028 | TRUE
1535 | 0.051872 | 0.54491 | 19.278 | 10.5048 | TRUE
1536 | 0.051518 | 0.57304 | 19.4107 | 11.1231 | TRUE
1537 | 0.050809 | 0.5884 | 19.6816 | 11.5807 | TRUE
1538 | 0.050944 | 0.60389 | 19.6295 | 11.8541 | TRUE
1539 | 0.051265 | 0.54958 | 19.5063 | 10.7202 | TRUE
1540 | 0.051468 | 0.55297 | 19.4296 | 10.744 | TRUE
1541 | 0.051344 | 0.56394 | 19.4766 | 10.9837 | TRUE
1542 | 0.050882 | 0.60195 | 19.6534 | 11.8303 | TRUE
1543 | 0.051638 | 0.54811 | 19.3657 | 10.6146 | TRUE
1544 | 0.051073 | 0.56836 | 19.5797 | 11.1283 | TRUE
1545 | 0.05115 | 0.56658 | 19.5505 | 11.0769 | TRUE
1546 | 0.050971 | 0.60559 | 19.6191 | 11.8812 | TRUE
1547 | 0.050965 | 0.59333 | 19.6215 | 11.6421 | TRUE
1548 | 0.050666 | 0.60416 | 19.7371 | 11.9244 | TRUE
1549 | 0.052426 | 0.5064 | 19.0746 | 9.6593 | TRUE
1550 | 0.051765 | 0.56203 | 19.3181 | 10.8575 | TRUE
1551 | 0.051673 | 0.56614 | 19.3524 | 10.9562 | TRUE
1552 | 0.051414 | 0.55893 | 19.4499 | 10.8711 | TRUE
1553 | 0.050952 | 0.56962 | 19.6265 | 11.1795 | TRUE
1554 | 0.051939 | 0.54166 | 19.2535 | 10.4289 | TRUE
1555 | 0.050983 | 0.57293 | 19.6145 | 11.2377 | TRUE
1556 | 0.051544 | 0.55214 | 19.4008 | 10.7119 | TRUE
1557 | 0.05118 | 0.5494 | 19.539 | 10.7348 | TRUE
1558 | 0.051585 | 0.58049 | 19.3855 | 11.2531 | TRUE
1559 | 0.050953 | 0.58341 | 19.6257 | 11.4498 | TRUE
1560 | 0.050935 | 0.59235 | 19.6329 | 11.6295 | TRUE
1561 | 0.05087 | 0.61186 | 19.6581 | 12.028 | TRUE
1562 | 0.051097 | 0.59249 | 19.5706 | 11.5954 | TRUE
1563 | 0.053007 | 0.48342 | 18.8655 | 9.12 | TRUE
1564 | 0.051083 | 0.58615 | 19.5759 | 11.4744 | TRUE
1565 | 0.052826 | 0.50092 | 18.9302 | 9.4826 | TRUE
1566 | 0.051974 | 0.55023 | 19.2404 | 10.5866 | TRUE
1567 | 0.051572 | 0.55117 | 19.3905 | 10.6874 | TRUE
1568 | 0.051732 | 0.5404 | 19.3303 | 10.4461 | TRUE
1569 | 0.051276 | 0.56994 | 19.5023 | 11.1151 | TRUE
1570 | 0.052108 | 0.54255 | 19.191 | 10.4121 | TRUE
1571 | 0.052513 | 0.48896 | 19.0429 | 9.3111 | TRUE
1572 | 0.051473 | 0.545 | 19.4277 | 10.5881 | TRUE
1573 | 0.051208 | 0.59184 | 19.5281 | 11.5575 | TRUE
1574 | 0.052342 | 0.50553 | 19.1051 | 9.6582 | TRUE
1575 | 0.051646 | 0.55152 | 19.3625 | 10.6789 | TRUE
1576 | 0.051307 | 0.57453 | 19.4906 | 11.198 | TRUE
1577 | 0.050803 | 0.60379 | 19.684 | 11.8849 | TRUE
1578 | 0.05188 | 0.53811 | 19.2752 | 10.3721 | TRUE
1579 | 0.051016 | 0.57667 | 19.6017 | 11.3037 | TRUE
1580 | 0.051642 | 0.52666 | 19.3641 | 10.1984 | TRUE
1581 | 0.05099 | 0.56588 | 19.6118 | 11.098 | TRUE
1582 | 0.051272 | 0.56267 | 19.504 | 10.9742 | TRUE
1583 | 0.051448 | 0.53779 | 19.4372 | 10.4532 | TRUE
1584 | 0.051755 | 0.53795 | 19.3219 | 10.3943 | TRUE
1585 | 0.051473 | 0.56151 | 19.4278 | 10.909 | TRUE
1586 | 0.051654 | 0.54445 | 19.3597 | 10.5403 | TRUE
1587 | 0.050805 | 0.60721 | 19.683 | 11.9517 | TRUE
1588 | 0.051644 | 0.54224 | 19.3632 | 10.4995 | TRUE
1589 | 0.050776 | 0.59922 | 19.6945 | 11.8014 | TRUE
1590 | 0.051603 | 0.56654 | 19.3788 | 10.9788 | TRUE
1591 | 0.051164 | 0.55397 | 19.545 | 10.8272 | TRUE
1592 | 0.050241 | 0.64573 | 19.9041 | 12.8527 | TRUE
1593 | 0.051285 | 0.58704 | 19.4988 | 11.4466 | TRUE
1594 | 0.051728 | 0.53364 | 19.3318 | 10.3161 | TRUE
1595 | 0.051434 | 0.58115 | 19.4423 | 11.2988 | TRUE
1596 | 0.052945 | 0.48262 | 18.8874 | 9.1155 | TRUE
1597 | 0.051557 | 0.5116 | 19.3958 | 9.9229 | TRUE
1598 | 0.051656 | 0.56237 | 19.359 | 10.887 | TRUE
1599 | 0.051767 | 0.54897 | 19.3173 | 10.6046 | TRUE
1600 | 0.052465 | 0.519 | 19.0602 | 9.8922 | TRUE
1601 | 0.051861 | 0.53735 | 19.2825 | 10.3614 | TRUE
1602 | 0.051932 | 0.54785 | 19.2559 | 10.5494 | TRUE
1603 | 0.053005 | 0.49869 | 18.8662 | 9.4084 | TRUE
1604 | 0.051089 | 0.58445 | 19.5736 | 11.4398 | TRUE
1605 | 0.051861 | 0.53361 | 19.2822 | 10.2891 | TRUE
1606 | 0.051532 | 0.54876 | 19.4055 | 10.6489 | TRUE
1607 | 0.05197 | 0.54272 | 19.242 | 10.4431 | TRUE
1608 | 0.05145 | 0.55372 | 19.4362 | 10.7622 | TRUE
1609 | 0.051609 | 0.55492 | 19.3765 | 10.7525 | TRUE
1610 | 0.053619 | 0.45745 | 18.6501 | 8.5315 | TRUE
1611 | 0.050548 | 0.60946 | 19.7832 | 12.057 | TRUE
1612 | 0.051478 | 0.57618 | 19.4258 | 11.1928 | TRUE
1613 | 0.051538 | 0.54695 | 19.4033 | 10.6126 | TRUE
1614 | 0.051892 | 0.52578 | 19.2708 | 10.1323 | TRUE
1615 | 0.050909 | 0.596 | 19.643 | 11.7072 | TRUE
1616 | 0.05219 | 0.54298 | 19.1606 | 10.4038 | TRUE
1617 | 0.051137 | 0.57779 | 19.5553 | 11.2989 | TRUE
1618 | 0.051714 | 0.52807 | 19.3371 | 10.2113 | TRUE
1619 | 0.051059 | 0.58959 | 19.5853 | 11.5473 | TRUE
1620 | 0.052278 | 0.51194 | 19.1286 | 9.7927 | TRUE
1621 | 0.051437 | 0.55541 | 19.4412 | 10.7978 | TRUE
1622 | 0.051502 | 0.57008 | 19.4166 | 11.069 | TRUE
1623 | 0.05238 | 0.53449 | 19.0911 | 10.204 | TRUE
1624 | 0.051153 | 0.58714 | 19.5493 | 11.4782 | TRUE
1625 | 0.051095 | 0.572 | 19.5713 | 11.1947 | TRUE
1626 | 0.05134 | 0.56836 | 19.4779 | 11.0705 | TRUE
1627 | 0.052266 | 0.53983 | 19.1329 | 10.3285 | TRUE
1628 | 0.051033 | 0.57602 | 19.5953 | 11.2872 | TRUE
1629 | 0.051394 | 0.55383 | 19.4575 | 10.7762 | TRUE
1630 | 0.050857 | 0.58441 | 19.6631 | 11.4913 | TRUE
1631 | 0.05191 | 0.56537 | 19.264 | 10.8912 | TRUE
1632 | 0.051352 | 0.5622 | 19.4733 | 10.9479 | TRUE
1633 | 0.051751 | 0.54117 | 19.3232 | 10.4571 | TRUE
1634 | 0.052087 | 0.53833 | 19.1987 | 10.3352 | TRUE
1635 | 0.051915 | 0.53635 | 19.2623 | 10.3314 | TRUE
1636 | 0.052471 | 0.51289 | 19.0581 | 9.7748 | TRUE
1637 | 0.052115 | 0.51616 | 19.1885 | 9.9044 | TRUE
1638 | 0.051037 | 0.5899 | 19.5935 | 11.5582 | TRUE
1639 | 0.051144 | 0.57651 | 19.5525 | 11.2722 | TRUE
1640 | 0.051247 | 0.54281 | 19.5135 | 10.5922 | TRUE
1641 | 0.051669 | 0.54473 | 19.3538 | 10.5426 | TRUE
1642 | 0.051029 | 0.59674 | 19.5968 | 11.6942 | TRUE
1643 | 0.051963 | 0.55739 | 19.2443 | 10.7265 | TRUE
1644 | 0.052487 | 0.54609 | 19.0523 | 10.4042 | TRUE
1645 | 0.051832 | 0.53509 | 19.2932 | 10.3236 | TRUE
1646 | 0.050839 | 0.56445 | 19.67 | 11.1027 | TRUE
1647 | 0.051301 | 0.58765 | 19.4927 | 11.4549 | TRUE
1648 | 0.051401 | 0.54034 | 19.4548 | 10.5123 | TRUE
1649 | 0.052218 | 0.52053 | 19.1504 | 9.9684 | TRUE
1650 | 0.051462 | 0.56423 | 19.432 | 10.964 | TRUE
1651 | 0.051063 | 0.59848 | 19.5838 | 11.7205 | TRUE
1652 | 0.05193 | 0.51353 | 19.2568 | 9.889 | TRUE
1653 | 0.051949 | 0.55443 | 19.2498 | 10.6726 | TRUE
1654 | 0.051878 | 0.56295 | 19.2761 | 10.8515 | TRUE
1655 | 0.052165 | 0.52567 | 19.1698 | 10.0769 | TRUE
1656 | 0.052827 | 0.499 | 18.9299 | 9.446 | TRUE
1657 | 0.05148 | 0.55584 | 19.425 | 10.7972 | TRUE
1658 | 0.051166 | 0.58726 | 19.5442 | 11.4775 | TRUE
1659 | 0.050861 | 0.59545 | 19.6615 | 11.7074 | TRUE
1660 | 0.051793 | 0.55143 | 19.3077 | 10.6468 | TRUE
1661 | 0.050996 | 0.58273 | 19.6094 | 11.427 | TRUE
1662 | 0.051375 | 0.5459 | 19.4648 | 10.6258 | TRUE
1663 | 0.051257 | 0.57874 | 19.5096 | 11.291 | TRUE
1664 | 0.051189 | 0.5795 | 19.5356 | 11.3209 | TRUE
1665 | 0.051155 | 0.5594 | 19.5484 | 10.9354 | TRUE
1666 | 0.050842 | 0.59206 | 19.6689 | 11.6451 | TRUE
1667 | 0.050784 | 0.57506 | 19.6911 | 11.3235 | TRUE
1668 | 0.05171 | 0.56674 | 19.3386 | 10.96 | TRUE
1669 | 0.052188 | 0.5131 | 19.1617 | 9.8319 | TRUE
1670 | 0.051891 | 0.55489 | 19.2712 | 10.6934 | TRUE
1671 | 0.050672 | 0.58295 | 19.7349 | 11.5045 | TRUE
1672 | 0.050748 | 0.60185 | 19.7053 | 11.8596 | TRUE
1673 | 0.051422 | 0.57335 | 19.4471 | 11.1499 | TRUE
1674 | 0.052814 | 0.48965 | 18.9345 | 9.2713 | TRUE
1675 | 0.051667 | 0.55279 | 19.3547 | 10.6991 | TRUE
1676 | 0.051298 | 0.55418 | 19.4941 | 10.8033 | TRUE
1677 | 0.052438 | 0.51489 | 19.0701 | 9.819 | TRUE
1678 | 0.051427 | 0.54072 | 19.4451 | 10.5144 | TRUE
1679 | 0.051136 | 0.5778 | 19.5555 | 11.2991 | TRUE
1680 | 0.050822 | 0.59116 | 19.6766 | 11.6319 | TRUE
1681 | 0.051405 | 0.54273 | 19.4534 | 10.558 | TRUE
1682 | 0.05137 | 0.55092 | 19.4667 | 10.7246 | TRUE
1683 | 0.051575 | 0.56026 | 19.3891 | 10.863 | TRUE
1684 | 0.052171 | 0.5236 | 19.1676 | 10.0361 | TRUE
1685 | 0.050956 | 0.58015 | 19.6249 | 11.3854 | TRUE
1686 | 0.051198 | 0.58091 | 19.5322 | 11.3464 | TRUE
1687 | 0.051398 | 0.57608 | 19.4561 | 11.2083 | TRUE
1688 | 0.051024 | 0.58 | 19.5985 | 11.3672 | TRUE
1689 | 0.051912 | 0.53711 | 19.2632 | 10.3465 | TRUE
1690 | 0.051255 | 0.56233 | 19.5102 | 10.9712 | TRUE
1691 | 0.05124 | 0.60144 | 19.5161 | 11.7379 | TRUE
1692 | 0.051689 | 0.54904 | 19.3464 | 10.6219 | TRUE
1693 | 0.051712 | 0.53658 | 19.3377 | 10.3762 | TRUE
1694 | 0.050948 | 0.59089 | 19.6277 | 11.5978 | TRUE
1695 | 0.051708 | 0.56743 | 19.3395 | 10.9739 | TRUE
1696 | 0.051016 | 0.57926 | 19.6018 | 11.3545 | TRUE
1697 | 0.050443 | 0.61046 | 19.8243 | 12.1019 | TRUE
1698 | 0.051315 | 0.58947 | 19.4875 | 11.4873 | TRUE
1699 | 0.051981 | 0.56153 | 19.2376 | 10.8025 | TRUE
1700 | 0.05222 | 0.50711 | 19.1498 | 9.7112 | TRUE
1701 | 0.051945 | 0.53829 | 19.2511 | 10.3627 | TRUE
1702 | 0.051052 | 0.58479 | 19.5879 | 11.4548 | TRUE
1703 | 0.051411 | 0.54422 | 19.451 | 10.5856 | TRUE
1704 | 0.051001 | 0.59538 | 19.6075 | 11.6739 | TRUE
1705 | 0.050793 | 0.58446 | 19.6878 | 11.5068 | TRUE
1706 | 0.051751 | 0.55537 | 19.3232 | 10.7315 | TRUE
1707 | 0.051236 | 0.5652 | 19.5174 | 11.0312 | TRUE
1708 | 0.052212 | 0.5415 | 19.1527 | 10.3712 | TRUE
1709 | 0.051464 | 0.54397 | 19.4312 | 10.57 | TRUE
1710 | 0.051627 | 0.55325 | 19.3698 | 10.7164 | TRUE
1711 | 0.051695 | 0.56138 | 19.3442 | 10.8594 | TRUE
1712 | 0.05283 | 0.51799 | 18.9288 | 9.8048 | TRUE
1713 | 0.051692 | 0.55011 | 19.3453 | 10.642 | TRUE
1714 | 0.051462 | 0.56179 | 19.4317 | 10.9166 | TRUE
1715 | 0.051502 | 0.59471 | 19.4168 | 11.5473 | TRUE
1716 | 0.050854 | 0.57141 | 19.6643 | 11.2365 | TRUE
1717 | 0.051461 | 0.56693 | 19.4321 | 11.0166 | TRUE
1718 | 0.051278 | 0.55537 | 19.5014 | 10.8304 | TRUE
1719 | 0.051262 | 0.57043 | 19.5075 | 11.1277 | TRUE
1720 | 0.051085 | 0.5712 | 19.575 | 11.1812 | TRUE
1721 | 0.051649 | 0.55189 | 19.3615 | 10.6854 | TRUE
1722 | 0.051159 | 0.56992 | 19.5469 | 11.1401 | TRUE
1723 | 0.05176 | 0.5432 | 19.3199 | 10.4946 | TRUE
1724 | 0.0519 | 0.54626 | 19.2677 | 10.5251 | TRUE
1725 | 0.052444 | 0.50898 | 19.0678 | 9.7051 | TRUE
1726 | 0.050538 | 0.60997 | 19.7873 | 12.0697 | TRUE
1727 | 0.051865 | 0.53744 | 19.2808 | 10.3623 | TRUE
1728 | 0.051986 | 0.53514 | 19.2359 | 10.2938 | TRUE
1729 | 0.051311 | 0.54726 | 19.489 | 10.6655 | TRUE
1730 | 0.052707 | 0.51909 | 18.9727 | 9.8485 | TRUE
1731 | 0.051648 | 0.57302 | 19.3619 | 11.0948 | TRUE
1732 | 0.052141 | 0.54333 | 19.1786 | 10.4203 | TRUE
1733 | 0.051041 | 0.58666 | 19.5921 | 11.4939 | TRUE
1734 | 0.051403 | 0.56463 | 19.4542 | 10.9844 | TRUE
1735 | 0.051434 | 0.55639 | 19.4424 | 10.8176 | TRUE
1736 | 0.05176 | 0.53163 | 19.3198 | 10.2709 | TRUE
1737 | 0.051583 | 0.55967 | 19.3862 | 10.8498 | TRUE
1738 | 0.051731 | 0.55797 | 19.3309 | 10.786 | TRUE
1739 | 0.051063 | 0.55192 | 19.5837 | 10.8086 | TRUE
1740 | 0.05109 | 0.61678 | 19.5735 | 12.0725 | TRUE
1741 | 0.052336 | 0.52477 | 19.1074 | 10.0269 | TRUE
1742 | 0.051391 | 0.58157 | 19.4587 | 11.3167 | TRUE
1743 | 0.05159 | 0.54625 | 19.3837 | 10.5883 | TRUE
1744 | 0.051792 | 0.52417 | 19.3078 | 10.1205 | TRUE
1745 | 0.051272 | 0.56358 | 19.504 | 10.992 | TRUE
1746 | 0.051694 | 0.54437 | 19.3445 | 10.5306 | TRUE
1747 | 0.051484 | 0.55242 | 19.4236 | 10.73 | TRUE
1748 | 0.051481 | 0.57152 | 19.4248 | 11.1016 | TRUE
1749 | 0.051704 | 0.56575 | 19.3408 | 10.9421 | TRUE
1750 | 0.05143 | 0.55255 | 19.4438 | 10.7438 | TRUE
1751 | 0.051487 | 0.54076 | 19.4224 | 10.5028 | TRUE
1752 | 0.05148 | 0.55417 | 19.4251 | 10.7648 | TRUE
1753 | 0.051374 | 0.54344 | 19.4651 | 10.5782 | TRUE
1754 | 0.051525 | 0.54584 | 19.408 | 10.5936 | TRUE
1755 | 0.051566 | 0.54086 | 19.3926 | 10.4887 | TRUE
1756 | 0.050799 | 0.58812 | 19.6853 | 11.5773 | TRUE
1757 | 0.051345 | 0.57209 | 19.476 | 11.1421 | TRUE
1758 | 0.051471 | 0.56791 | 19.4283 | 11.0336 | TRUE
1759 | 0.05296 | 0.48973 | 18.8822 | 9.2472 | TRUE
1760 | 0.052132 | 0.51252 | 19.182 | 9.8311 | TRUE
1761 | 0.051792 | 0.55625 | 19.308 | 10.74 | TRUE
1762 | 0.051439 | 0.57859 | 19.4406 | 11.2481 | TRUE
1763 | 0.051632 | 0.51778 | 19.3677 | 10.0281 | TRUE
1764 | 0.051874 | 0.55713 | 19.2775 | 10.7401 | TRUE
1765 | 0.052636 | 0.49543 | 18.9986 | 9.4125 | TRUE
1766 | 0.050905 | 0.57289 | 19.6445 | 11.2542 | TRUE
1767 | 0.051175 | 0.59128 | 19.5409 | 11.5541 | TRUE
1768 | 0.051528 | 0.56175 | 19.4069 | 10.9017 | TRUE
1769 | 0.052045 | 0.53835 | 19.2141 | 10.344 | TRUE
1770 | 0.052774 | 0.4944 | 18.9486 | 9.3682 | TRUE
1771 | 0.05176 | 0.55993 | 19.32 | 10.8179 | TRUE
1772 | 0.050246 | 0.64508 | 19.9019 | 12.8383 | TRUE
1773 | 0.051462 | 0.55953 | 19.4319 | 10.8726 | TRUE
1774 | 0.051615 | 0.57951 | 19.3742 | 11.2275 | TRUE
1775 | 0.051312 | 0.5574 | 19.4888 | 10.8631 | TRUE
1776 | 0.051074 | 0.56488 | 19.5795 | 11.06 | TRUE
1777 | 0.051867 | 0.53545 | 19.28 | 10.3234 | TRUE
1778 | 0.05163 | 0.55263 | 19.3684 | 10.7035 | TRUE
1779 | 0.051672 | 0.54278 | 19.3527 | 10.5042 | TRUE
1780 | 0.050545 | 0.58061 | 19.7842 | 11.487 | TRUE
1781 | 0.05105 | 0.58705 | 19.5887 | 11.4996 | TRUE
1782 | 0.05144 | 0.56972 | 19.4402 | 11.0755 | TRUE
1783 | 0.050526 | 0.62582 | 19.7917 | 12.3861 | TRUE
1784 | 0.051598 | 0.54371 | 19.3805 | 10.5373 | TRUE
1785 | 0.052208 | 0.51801 | 19.1543 | 9.9221 | TRUE
1786 | 0.051184 | 0.5673 | 19.5372 | 11.0834 | TRUE
1787 | 0.051482 | 0.57301 | 19.4243 | 11.1303 | TRUE
1788 | 0.052276 | 0.52448 | 19.1292 | 10.0329 | TRUE
1789 | 0.051965 | 0.55958 | 19.2439 | 10.7685 | TRUE
1790 | 0.051453 | 0.56152 | 19.4353 | 10.9133 | TRUE
1791 | 0.050944 | 0.55301 | 19.6294 | 10.8553 | TRUE
1792 | 0.051426 | 0.5801 | 19.4454 | 11.2802 | TRUE
1793 | 0.051299 | 0.56227 | 19.4934 | 10.9606 | TRUE
1794 | 0.051876 | 0.54193 | 19.2766 | 10.4467 | TRUE
1795 | 0.051436 | 0.54012 | 19.4417 | 10.5008 | TRUE
1796 | 0.051568 | 0.5383 | 19.3918 | 10.4386 | TRUE
1797 | 0.05184 | 0.55569 | 19.29 | 10.7192 | TRUE
1798 | 0.051365 | 0.56465 | 19.4685 | 10.9928 | TRUE
1799 | 0.05179 | 0.55794 | 19.3087 | 10.7732 | TRUE
1800 | 0.051237 | 0.57911 | 19.5172 | 11.3027 | TRUE
1801 | 0.051659 | 0.55972 | 19.3576 | 10.8348 | TRUE
1802 | 0.051973 | 0.5438 | 19.2409 | 10.4633 | TRUE
1803 | 0.052231 | 0.53504 | 19.1458 | 10.2438 | TRUE
1804 | 0.051353 | 0.57057 | 19.4729 | 11.1108 | TRUE
1805 | 0.05155 | 0.55374 | 19.3987 | 10.7419 | TRUE
1806 | 0.052383 | 0.52138 | 19.09 | 9.9532 | TRUE
1807 | 0.052247 | 0.5322 | 19.1397 | 10.1862 | TRUE
1808 | 0.051163 | 0.61789 | 19.5454 | 12.0769 | TRUE
1809 | 0.050818 | 0.60007 | 19.6781 | 11.8083 | TRUE
1810 | 0.050709 | 0.60512 | 19.7202 | 11.9331 | TRUE
1811 | 0.052144 | 0.51931 | 19.1775 | 9.959 | TRUE
1812 | 0.051716 | 0.5378 | 19.3362 | 10.399 | TRUE
1813 | 0.051948 | 0.54135 | 19.2502 | 10.4211 | TRUE
1814 | 0.051468 | 0.58547 | 19.4297 | 11.3755 | TRUE
1815 | 0.051482 | 0.55746 | 19.4242 | 10.8282 | TRUE
1816 | 0.051835 | 0.55254 | 19.292 | 10.6595 | TRUE
1817 | 0.050485 | 0.61787 | 19.808 | 12.2387 | TRUE
1818 | 0.051804 | 0.54576 | 19.3034 | 10.535 | TRUE
1819 | 0.052107 | 0.5476 | 19.1913 | 10.5092 | TRUE
1820 | 0.051242 | 0.57549 | 19.5152 | 11.2308 | TRUE
1821 | 0.051108 | 0.57522 | 19.5665 | 11.255 | TRUE
1822 | 0.050444 | 0.61495 | 19.8241 | 12.1909 | TRUE
1823 | 0.05218 | 0.52288 | 19.1645 | 10.0208 | TRUE
1824 | 0.051558 | 0.5288 | 19.3955 | 10.2563 | TRUE
1825 | 0.051417 | 0.576 | 19.4489 | 11.2025 | TRUE
1826 | 0.051537 | 0.57423 | 19.4035 | 11.1421 | TRUE
1827 | 0.051423 | 0.56909 | 19.4466 | 11.0669 | TRUE
1828 | 0.050967 | 0.58135 | 19.6205 | 11.4065 | TRUE
1829 | 0.05104 | 0.5803 | 19.5923 | 11.3694 | TRUE
1830 | 0.050797 | 0.59405 | 19.6863 | 11.6946 | TRUE
1831 | 0.052255 | 0.5314 | 19.137 | 10.1694 | TRUE
1832 | 0.051628 | 0.5796 | 19.3695 | 11.2265 | TRUE
1833 | 0.052117 | 0.50502 | 19.1874 | 9.69 | TRUE
1834 | 0.051284 | 0.5709 | 19.4992 | 11.1322 | TRUE
1835 | 0.051141 | 0.58325 | 19.5539 | 11.4048 | TRUE
1836 | 0.051663 | 0.54542 | 19.3564 | 10.5574 | TRUE
1837 | 0.051373 | 0.55563 | 19.4655 | 10.8156 | TRUE
1838 | 0.051545 | 0.55084 | 19.4006 | 10.6867 | TRUE
1839 | 0.051873 | 0.55869 | 19.278 | 10.7704 | TRUE
1840 | 0.051584 | 0.55924 | 19.3857 | 10.8413 | TRUE
1841 | 0.051342 | 0.55362 | 19.4772 | 10.7829 | TRUE
1842 | 0.051406 | 0.55073 | 19.4528 | 10.7133 | TRUE
1843 | 0.051855 | 0.5273 | 19.2844 | 10.1687 | TRUE
1844 | 0.051342 | 0.58256 | 19.4771 | 11.3467 | TRUE
1845 | 0.0514 | 0.58268 | 19.4553 | 11.3363 | TRUE
1846 | 0.051272 | 0.57955 | 19.5039 | 11.3035 | TRUE
1847 | 0.051105 | 0.5717 | 19.5675 | 11.1867 | TRUE
1848 | 0.051775 | 0.55391 | 19.3145 | 10.6984 | TRUE
1849 | 0.050886 | 0.60749 | 19.6517 | 11.9383 | TRUE
1850 | 0.0513 | 0.6057 | 19.4931 | 11.807 | TRUE
1851 | 0.051455 | 0.56653 | 19.4345 | 11.0103 | TRUE
1852 | 0.051242 | 0.58855 | 19.5151 | 11.4856 | TRUE
1853 | 0.0512 | 0.5487 | 19.5312 | 10.7168 | TRUE
1854 | 0.050962 | 0.57363 | 19.6224 | 11.2559 | TRUE
1855 | 0.050956 | 0.58111 | 19.6249 | 11.4043 | TRUE
1856 | 0.050997 | 0.58299 | 19.6091 | 11.4319 | TRUE
1857 | 0.051239 | 0.57555 | 19.5165 | 11.2328 | TRUE
1858 | 0.05169 | 0.5724 | 19.3461 | 11.0737 | TRUE
1859 | 0.052533 | 0.49359 | 19.0357 | 9.3959 | TRUE
1860 | 0.051568 | 0.58301 | 19.392 | 11.3057 | TRUE
1861 | 0.050927 | 0.59298 | 19.6361 | 11.6438 | TRUE
1862 | 0.05129 | 0.54126 | 19.497 | 10.5529 | TRUE
1863 | 0.051788 | 0.51376 | 19.3095 | 9.9204 | TRUE
1864 | 0.050855 | 0.58439 | 19.6639 | 11.4913 | TRUE
1865 | 0.051649 | 0.5556 | 19.3613 | 10.7572 | TRUE
1866 | 0.051842 | 0.55133 | 19.2892 | 10.6348 | TRUE
1867 | 0.051123 | 0.56231 | 19.5608 | 10.9993 | TRUE
1868 | 0.050967 | 0.59472 | 19.6206 | 11.6687 | TRUE
1869 | 0.05093 | 0.59598 | 19.6349 | 11.702 | TRUE
1870 | 0.051073 | 0.62099 | 19.5796 | 12.1589 | TRUE
1871 | 0.05098 | 0.56657 | 19.6155 | 11.1135 | TRUE
1872 | 0.051991 | 0.53888 | 19.2341 | 10.3648 | TRUE
1873 | 0.052176 | 0.53071 | 19.1659 | 10.1715 | TRUE
1874 | 0.052197 | 0.535 | 19.1583 | 10.2496 | TRUE
1875 | 0.051472 | 0.55735 | 19.4281 | 10.8282 | TRUE
1876 | 0.05054 | 0.60748 | 19.7863 | 12.0198 | TRUE
1877 | 0.053263 | 0.48641 | 18.7748 | 9.1322 | TRUE
1878 | 0.052406 | 0.52827 | 19.0818 | 10.0805 | TRUE
1879 | 0.052267 | 0.49638 | 19.1326 | 9.4971 | TRUE
1880 | 0.051194 | 0.56275 | 19.5334 | 10.9925 | TRUE
1881 | 0.051669 | 0.55679 | 19.3539 | 10.776 | TRUE
1882 | 0.051674 | 0.55505 | 19.3522 | 10.7415 | TRUE
1883 | 0.052151 | 0.53173 | 19.1751 | 10.1959 | TRUE
1884 | 0.052135 | 0.52072 | 19.1809 | 9.988 | TRUE
1885 | 0.05182 | 0.56293 | 19.2974 | 10.8631 | TRUE
1886 | 0.051211 | 0.58782 | 19.5272 | 11.4785 | TRUE
1887 | 0.050782 | 0.57533 | 19.692 | 11.3293 | TRUE
1888 | 0.051779 | 0.53308 | 19.3127 | 10.2951 | TRUE
1889 | 0.051565 | 0.54186 | 19.393 | 10.5084 | TRUE
1890 | 0.051892 | 0.51639 | 19.2709 | 9.9512 | TRUE
1891 | 0.052545 | 0.54598 | 19.0312 | 10.3907 | TRUE
1892 | 0.052524 | 0.49937 | 19.0389 | 9.5075 | TRUE
1893 | 0.050951 | 0.58126 | 19.6268 | 11.4083 | TRUE
1894 | 0.051292 | 0.57299 | 19.4964 | 11.1711 | TRUE
1895 | 0.05189 | 0.53549 | 19.2715 | 10.3196 | TRUE
1896 | 0.051211 | 0.56445 | 19.5271 | 11.022 | TRUE
1897 | 0.051566 | 0.54979 | 19.3928 | 10.6619 | TRUE
1898 | 0.052639 | 0.52214 | 18.9973 | 9.9192 | TRUE
1899 | 0.051198 | 0.57765 | 19.532 | 11.2828 | TRUE
1900 | 0.050697 | 0.60686 | 19.7249 | 11.9703 | TRUE
1901 | 0.05114 | 0.6018 | 19.5543 | 11.7678 | TRUE
1902 | 0.050984 | 0.58642 | 19.6138 | 11.5019 | TRUE
1903 | 0.051994 | 0.52962 | 19.233 | 10.1862 | TRUE
1904 | 0.05121 | 0.5578 | 19.5272 | 10.8923 | TRUE
1905 | 0.050597 | 0.62895 | 19.764 | 12.4306 | TRUE
1906 | 0.052021 | 0.5246 | 19.223 | 10.0844 | TRUE
1907 | 0.052131 | 0.53302 | 19.1824 | 10.2246 | TRUE
1908 | 0.051277 | 0.57143 | 19.5021 | 11.1441 | TRUE
1909 | 0.05199 | 0.5399 | 19.2346 | 10.3848 | TRUE
1910 | 0.051216 | 0.57546 | 19.5252 | 11.2359 | TRUE
1911 | 0.051326 | 0.56779 | 19.4835 | 11.0625 | TRUE
1912 | 0.052036 | 0.53766 | 19.2176 | 10.3325 | TRUE
1913 | 0.051418 | 0.55868 | 19.4485 | 10.8655 | TRUE
1914 | 0.051388 | 0.57582 | 19.4599 | 11.2053 | TRUE
1915 | 0.050951 | 0.57722 | 19.6267 | 11.3289 | TRUE
1916 | 0.050978 | 0.58351 | 19.6164 | 11.4463 | TRUE
1917 | 0.052569 | 0.51125 | 19.0228 | 9.7255 | TRUE
1918 | 0.051155 | 0.55682 | 19.5486 | 10.8851 | TRUE
1919 | 0.051143 | 0.58417 | 19.5528 | 11.4221 | TRUE
1920 | 0.052414 | 0.51918 | 19.0789 | 9.9055 | TRUE
1921 | 0.051581 | 0.544 | 19.387 | 10.5465 | TRUE
1922 | 0.051221 | 0.55037 | 19.5234 | 10.7451 | TRUE
1923 | 0.05096 | 0.58891 | 19.6231 | 11.5562 | TRUE
1924 | 0.052095 | 0.52667 | 19.1959 | 10.1098 | TRUE
1925 | 0.051599 | 0.5448 | 19.3803 | 10.5584 | TRUE
1926 | 0.051524 | 0.56993 | 19.4084 | 11.0614 | TRUE
1927 | 0.052568 | 0.5054 | 19.023 | 9.6143 | TRUE
1928 | 0.050462 | 0.61728 | 19.8171 | 12.2327 | TRUE
1929 | 0.050773 | 0.58982 | 19.6956 | 11.6168 | TRUE
1930 | 0.052092 | 0.53922 | 19.1966 | 10.3512 | TRUE
1931 | 0.051314 | 0.57737 | 19.4879 | 11.2517 | TRUE
1932 | 0.051575 | 0.57543 | 19.3893 | 11.1572 | TRUE
1933 | 0.051794 | 0.51724 | 19.3073 | 9.9865 | TRUE
1934 | 0.051549 | 0.52677 | 19.3992 | 10.2189 | TRUE
1935 | 0.050669 | 0.60596 | 19.7358 | 11.9591 | TRUE
1936 | 0.052234 | 0.50279 | 19.1448 | 9.6257 | TRUE
1937 | 0.050751 | 0.57227 | 19.704 | 11.276 | TRUE
1938 | 0.051673 | 0.5197 | 19.3526 | 10.0575 | TRUE
1939 | 0.051787 | 0.54469 | 19.3098 | 10.5178 | TRUE
1940 | 0.051386 | 0.54545 | 19.4607 | 10.6148 | TRUE
1941 | 0.052185 | 0.52467 | 19.1625 | 10.054 | TRUE
1942 | 0.050845 | 0.57231 | 19.6677 | 11.256 | TRUE
1943 | 0.051103 | 0.56703 | 19.5683 | 11.0958 | TRUE
1944 | 0.05121 | 0.59399 | 19.5275 | 11.5992 | TRUE
1945 | 0.051715 | 0.54678 | 19.3368 | 10.573 | TRUE
1946 | 0.05282 | 0.48313 | 18.9321 | 9.1468 | TRUE
1947 | 0.051323 | 0.5585 | 19.4846 | 10.8821 | TRUE
1948 | 0.051809 | 0.55136 | 19.3016 | 10.642 | TRUE
1949 | 0.051105 | 0.57161 | 19.5675 | 11.185 | TRUE
1950 | 0.051641 | 0.53517 | 19.3644 | 10.3633 | TRUE
1951 | 0.05223 | 0.53992 | 19.1461 | 10.3373 | TRUE
1952 | 0.050541 | 0.62512 | 19.786 | 12.3687 | TRUE
1953 | 0.050906 | 0.58787 | 19.6442 | 11.5482 | TRUE
1954 | 0.051453 | 0.567 | 19.4352 | 11.0197 | TRUE
1955 | 0.052617 | 0.51167 | 19.0054 | 9.7246 | TRUE
1956 | 0.050695 | 0.62569 | 19.7256 | 12.3421 | TRUE
1957 | 0.05175 | 0.54805 | 19.3235 | 10.5902 | TRUE
1958 | 0.050859 | 0.56719 | 19.6623 | 11.1523 | TRUE
1959 | 0.051462 | 0.56125 | 19.4319 | 10.9062 | TRUE
1960 | 0.051002 | 0.59925 | 19.6071 | 11.7495 | TRUE
1961 | 0.051057 | 0.58735 | 19.5858 | 11.5036 | TRUE
1962 | 0.051302 | 0.57409 | 19.4923 | 11.1903 | TRUE
1963 | 0.051246 | 0.58198 | 19.5136 | 11.3564 | TRUE
1964 | 0.050947 | 0.58446 | 19.6283 | 11.472 | TRUE
1965 | 0.051533 | 0.53864 | 19.4051 | 10.4523 | TRUE
1966 | 0.05163 | 0.53905 | 19.3686 | 10.4406 | TRUE
1967 | 0.05106 | 0.59493 | 19.5848 | 11.6515 | TRUE
1968 | 0.051357 | 0.59244 | 19.4714 | 11.5356 | TRUE
1969 | 0.051008 | 0.58725 | 19.605 | 11.513 | TRUE
1970 | 0.0513 | 0.59089 | 19.4932 | 11.5183 | TRUE
1971 | 0.051818 | 0.53784 | 19.2983 | 10.3794 | TRUE
1972 | 0.0509 | 0.58101 | 19.6462 | 11.4146 | TRUE
1973 | 0.051462 | 0.58084 | 19.4317 | 11.2868 | TRUE
1974 | 0.050987 | 0.57759 | 19.6127 | 11.328 | TRUE
1975 | 0.052104 | 0.54489 | 19.1922 | 10.4577 | TRUE
1976 | 0.051155 | 0.604 | 19.5485 | 11.8073 | TRUE
1977 | 0.050852 | 0.57851 | 19.6648 | 11.3762 | TRUE
1978 | 0.052295 | 0.4911 | 19.1223 | 9.391 | TRUE
1979 | 0.051354 | 0.55523 | 19.4726 | 10.8117 | TRUE
1980 | 0.052065 | 0.51941 | 19.2066 | 9.9762 | TRUE
1981 | 0.052244 | 0.52419 | 19.1411 | 10.0337 | TRUE
1982 | 0.052443 | 0.51439 | 19.0682 | 9.8085 | TRUE
1983 | 0.051235 | 0.56963 | 19.5178 | 11.118 | TRUE
1984 | 0.052102 | 0.53446 | 19.1933 | 10.2581 | TRUE
1985 | 0.05277 | 0.50338 | 18.9501 | 9.5392 | TRUE
1986 | 0.051094 | 0.5947 | 19.5719 | 11.6394 | TRUE
1987 | 0.051955 | 0.52861 | 19.2473 | 10.1744 | TRUE
1988 | 0.050929 | 0.58966 | 19.6352 | 11.5781 | TRUE
1989 | 0.052011 | 0.51594 | 19.2265 | 9.9197 | TRUE
1990 | 0.051457 | 0.54121 | 19.4337 | 10.5178 | TRUE
1991 | 0.05069 | 0.60624 | 19.7278 | 11.9598 | TRUE
1992 | 0.051012 | 0.56681 | 19.6033 | 11.1115 | TRUE
1993 | 0.051892 | 0.56777 | 19.2707 | 10.9413 | TRUE
1994 | 0.051474 | 0.57116 | 19.4272 | 11.096 | TRUE
1995 | 0.051495 | 0.53154 | 19.4195 | 10.3223 | TRUE
1996 | 0.050766 | 0.60006 | 19.6982 | 11.8202 | TRUE
1997 | 0.051968 | 0.55062 | 19.2425 | 10.5954 | TRUE
1998 | 0.051264 | 0.57901 | 19.5069 | 11.2947 | TRUE
1999 | 0.051521 | 0.58184 | 19.4097 | 11.2933 | TRUE
2000 | 0.051752 | 0.53935 | 19.323 | 10.4217 | TRUE
2001 | 0.052041 | 0.53087 | 19.2155 | 10.201 | TRUE
2002 | 0.051353 | 0.57479 | 19.473 | 11.1928 | TRUE
2003 | 0.051929 | 0.53838 | 19.2572 | 10.3676 | TRUE
2004 | 0.051866 | 0.54025 | 19.2804 | 10.4162 | TRUE
2005 | 0.052122 | 0.53449 | 19.1859 | 10.2546 | TRUE
2006 | 0.051838 | 0.53731 | 19.2909 | 10.3652 | TRUE
2007 | 0.051268 | 0.56514 | 19.5055 | 11.0234 | TRUE
2008 | 0.050928 | 0.58208 | 19.6354 | 11.4295 | TRUE
2009 | 0.052161 | 0.5146 | 19.1714 | 9.8655 | TRUE
2010 | 0.050773 | 0.60609 | 19.6955 | 11.9372 | TRUE
2011 | 0.051769 | 0.572 | 19.3167 | 11.0492 | TRUE
2012 | 0.052002 | 0.52633 | 19.23 | 10.1213 | TRUE
2013 | 0.051912 | 0.53762 | 19.2633 | 10.3563 | TRUE
2014 | 0.051611 | 0.55964 | 19.3755 | 10.8433 | TRUE
2015 | 0.051991 | 0.56661 | 19.2341 | 10.8982 | TRUE
2016 | 0.051974 | 0.54476 | 19.2402 | 10.4814 | TRUE
2017 | 0.052219 | 0.53972 | 19.15 | 10.3356 | TRUE
2018 | 0.051652 | 0.58115 | 19.3603 | 11.2513 | TRUE
2019 | 0.051401 | 0.57066 | 19.4549 | 11.1022 | TRUE
2020 | 0.051481 | 0.54896 | 19.4246 | 10.6633 | TRUE
2021 | 0.051296 | 0.56642 | 19.4945 | 11.0422 | TRUE
2022 | 0.052729 | 0.50692 | 18.9649 | 9.6137 | TRUE
2023 | 0.051963 | 0.53228 | 19.2444 | 10.2434 | TRUE
2024 | 0.050579 | 0.59966 | 19.7709 | 11.8558 | TRUE
2025 | 0.052134 | 0.51869 | 19.1815 | 9.9493 | TRUE
2026 | 0.05131 | 0.57096 | 19.4894 | 11.1276 | TRUE
2027 | 0.05249 | 0.53981 | 19.0513 | 10.2841 | TRUE
2028 | 0.050912 | 0.59843 | 19.6416 | 11.7542 | TRUE
2029 | 0.052013 | 0.53407 | 19.2258 | 10.2679 | TRUE
2030 | 0.051517 | 0.53815 | 19.4111 | 10.4462 | TRUE
2031 | 0.051062 | 0.57363 | 19.5841 | 11.2339 | TRUE
2032 | 0.051858 | 0.52515 | 19.2832 | 10.1266 | TRUE
2033 | 0.051817 | 0.52898 | 19.2988 | 10.2087 | TRUE
2034 | 0.051218 | 0.58646 | 19.5243 | 11.4502 | TRUE
2035 | 0.051636 | 0.54583 | 19.3664 | 10.5708 | TRUE
2036 | 0.051455 | 0.55852 | 19.4344 | 10.8545 | TRUE
2037 | 0.0519 | 0.55957 | 19.2677 | 10.7816 | TRUE
2038 | 0.051481 | 0.57175 | 19.4248 | 11.1061 | TRUE
2039 | 0.051866 | 0.56973 | 19.2804 | 10.9846 | TRUE
2040 | 0.051036 | 0.54479 | 19.5939 | 10.6745 | TRUE
2041 | 0.051932 | 0.50675 | 19.2561 | 9.758 | TRUE
2042 | 0.050453 | 0.5807 | 19.8205 | 11.5097 | TRUE
2043 | 0.051684 | 0.55697 | 19.3484 | 10.7765 | TRUE
2044 | 0.050926 | 0.59667 | 19.6365 | 11.7165 | TRUE
2045 | 0.051154 | 0.57684 | 19.549 | 11.2767 | TRUE
2046 | 0.052037 | 0.53537 | 19.2172 | 10.2883 | TRUE
2047 | 0.051222 | 0.55602 | 19.5227 | 10.8551 | TRUE
2048 | 0.052532 | 0.48714 | 19.0362 | 9.2733 | TRUE
2049 | 0.05158 | 0.55186 | 19.3872 | 10.699 | TRUE
2050 | 0.051411 | 0.5596 | 19.451 | 10.8847 | TRUE
2051 | 0.051797 | 0.546 | 19.3061 | 10.541 | TRUE
2052 | 0.050951 | 0.58503 | 19.6269 | 11.4823 | TRUE
2053 | 0.052264 | 0.53222 | 19.1335 | 10.1833 | TRUE
2054 | 0.051693 | 0.56164 | 19.345 | 10.8649 | TRUE
2055 | 0.051405 | 0.55506 | 19.4534 | 10.7978 | TRUE
2056 | 0.051429 | 0.57863 | 19.4443 | 11.2511 | TRUE
2057 | 0.051666 | 0.56097 | 19.355 | 10.8576 | TRUE
2058 | 0.052001 | 0.53637 | 19.2304 | 10.3146 | TRUE
2059 | 0.051666 | 0.56609 | 19.3552 | 10.9569 | TRUE
2060 | 0.052753 | 0.47356 | 18.9564 | 8.9769 | TRUE
2061 | 0.051445 | 0.56204 | 19.4381 | 10.9251 | TRUE
2062 | 0.050384 | 0.61607 | 19.8475 | 12.2273 | TRUE
2063 | 0.052091 | 0.51901 | 19.1972 | 9.9635 | TRUE
2064 | 0.050934 | 0.59448 | 19.6334 | 11.6716 | TRUE
2065 | 0.051013 | 0.59484 | 19.603 | 11.6607 | TRUE
2066 | 0.051672 | 0.55497 | 19.3529 | 10.7403 | TRUE
2067 | 0.050851 | 0.58344 | 19.6654 | 11.4736 | TRUE
2068 | 0.051665 | 0.55026 | 19.3555 | 10.6506 | TRUE
2069 | 0.052812 | 0.49751 | 18.935 | 9.4203 | TRUE
2070 | 0.050882 | 0.5832 | 19.6535 | 11.4619 | TRUE
2071 | 0.051396 | 0.56412 | 19.4569 | 10.976 | TRUE
2072 | 0.051681 | 0.55047 | 19.3494 | 10.6513 | TRUE
2073 | 0.050821 | 0.59187 | 19.6769 | 11.6462 | TRUE
2074 | 0.05102 | 0.58553 | 19.6001 | 11.4765 | TRUE
2075 | 0.051342 | 0.57644 | 19.4771 | 11.2274 | TRUE
2076 | 0.050892 | 0.56695 | 19.6493 | 11.1401 | TRUE
2077 | 0.050678 | 0.61001 | 19.7325 | 12.037 | TRUE
2078 | 0.05236 | 0.50491 | 19.0986 | 9.6431 | TRUE
2079 | 0.051174 | 0.54672 | 19.541 | 10.6834 | TRUE
2080 | 0.051509 | 0.55544 | 19.4139 | 10.7832 | TRUE
2081 | 0.049969 | 0.63227 | 20.0125 | 12.6533 | TRUE
2082 | 0.052374 | 0.5305 | 19.0934 | 10.1291 | TRUE
2083 | 0.051262 | 0.57432 | 19.5076 | 11.2036 | TRUE
2084 | 0.051054 | 0.57456 | 19.5872 | 11.2541 | TRUE
2085 | 0.051755 | 0.53731 | 19.3219 | 10.3819 | TRUE
2086 | 0.051346 | 0.56441 | 19.4757 | 10.9922 | TRUE
2087 | 0.051394 | 0.55196 | 19.4574 | 10.7396 | TRUE
2088 | 0.052227 | 0.52768 | 19.1471 | 10.1036 | TRUE
2089 | 0.05168 | 0.53677 | 19.3497 | 10.3863 | TRUE
2090 | 0.051802 | 0.54593 | 19.3041 | 10.5386 | TRUE
2091 | 0.051469 | 0.58959 | 19.429 | 11.4551 | TRUE
2092 | 0.051473 | 0.56925 | 19.4278 | 11.0593 | TRUE
2093 | 0.051407 | 0.55505 | 19.4526 | 10.7971 | TRUE
2094 | 0.051881 | 0.55271 | 19.275 | 10.6535 | TRUE
2095 | 0.051646 | 0.55105 | 19.3625 | 10.6697 | TRUE
2096 | 0.052691 | 0.52211 | 18.9786 | 9.9089 | TRUE
2097 | 0.051968 | 0.5718 | 19.2425 | 11.0028 | TRUE
2098 | 0.051539 | 0.53626 | 19.4026 | 10.4048 | TRUE
2099 | 0.051316 | 0.56584 | 19.4871 | 11.0266 | TRUE
2100 | 0.051423 | 0.55015 | 19.4466 | 10.6986 | TRUE
2101 | 0.05181 | 0.55387 | 19.3012 | 10.6903 | TRUE
2102 | 0.051955 | 0.53285 | 19.2474 | 10.256 | TRUE
2103 | 0.051919 | 0.54439 | 19.2608 | 10.4854 | TRUE
2104 | 0.052284 | 0.51758 | 19.1262 | 9.8993 | TRUE
2105 | 0.051586 | 0.53718 | 19.385 | 10.4133 | TRUE
2106 | 0.050746 | 0.57195 | 19.706 | 11.2709 | TRUE
2107 | 0.052165 | 0.51116 | 19.17 | 9.7989 | TRUE
2108 | 0.051175 | 0.56139 | 19.5407 | 10.97 | TRUE
2109 | 0.051138 | 0.57478 | 19.5548 | 11.2398 | TRUE
2110 | 0.051573 | 0.58273 | 19.3898 | 11.2991 | TRUE
2111 | 0.051787 | 0.54155 | 19.31 | 10.4574 | TRUE
2112 | 0.051826 | 0.53928 | 19.2952 | 10.4056 | TRUE
2113 | 0.051136 | 0.58936 | 19.5558 | 11.5253 | TRUE
2114 | 0.051336 | 0.57243 | 19.4794 | 11.1507 | TRUE
2115 | 0.051466 | 0.54447 | 19.4303 | 10.5792 | TRUE
2116 | 0.050686 | 0.60997 | 19.7294 | 12.0344 | TRUE
2117 | 0.052139 | 0.5287 | 19.1796 | 10.1402 | TRUE
2118 | 0.050448 | 0.60492 | 19.8224 | 11.9911 | TRUE
2119 | 0.052123 | 0.5173 | 19.1852 | 9.9245 | TRUE
2120 | 0.05184 | 0.52599 | 19.2901 | 10.1464 | TRUE
2121 | 0.05173 | 0.5641 | 19.3312 | 10.9048 | TRUE
2122 | 0.052496 | 0.50217 | 19.0489 | 9.5657 | TRUE
2123 | 0.052067 | 0.52837 | 19.206 | 10.1479 | TRUE
2124 | 0.051424 | 0.56589 | 19.4463 | 11.0045 | TRUE
2125 | 0.051355 | 0.57314 | 19.4724 | 11.1605 | TRUE
2126 | 0.051082 | 0.57737 | 19.5765 | 11.3029 | TRUE
2127 | 0.0519 | 0.53966 | 19.2677 | 10.3981 | TRUE
2128 | 0.05216 | 0.51573 | 19.1718 | 9.8875 | TRUE
2129 | 0.05154 | 0.55192 | 19.4023 | 10.7085 | TRUE
2130 | 0.051568 | 0.59686 | 19.392 | 11.5743 | TRUE
2131 | 0.052214 | 0.5565 | 19.1521 | 10.6582 | TRUE
2132 | 0.05112 | 0.58023 | 19.5619 | 11.3504 | TRUE
2133 | 0.051661 | 0.53007 | 19.3571 | 10.2606 | TRUE
2134 | 0.05165 | 0.56982 | 19.3611 | 11.0323 | TRUE
2135 | 0.050833 | 0.59108 | 19.6722 | 11.6279 | TRUE
2136 | 0.051588 | 0.52999 | 19.3842 | 10.2735 | TRUE
2137 | 0.051973 | 0.51216 | 19.2406 | 9.8543 | TRUE
2138 | 0.052262 | 0.52935 | 19.1343 | 10.1287 | TRUE
2139 | 0.051639 | 0.57985 | 19.3654 | 11.229 | TRUE
2140 | 0.052019 | 0.54996 | 19.2237 | 10.5722 | TRUE
2141 | 0.051645 | 0.55841 | 19.3628 | 10.8123 | TRUE
2142 | 0.050348 | 0.59389 | 19.8617 | 11.7957 | TRUE
2143 | 0.050165 | 0.6126 | 19.9344 | 12.2119 | TRUE
2144 | 0.051782 | 0.5398 | 19.3119 | 10.4246 | TRUE
2145 | 0.050853 | 0.60849 | 19.6646 | 11.9658 | TRUE
2146 | 0.051396 | 0.56795 | 19.4567 | 11.0505 | TRUE
2147 | 0.051625 | 0.57992 | 19.3706 | 11.2334 | TRUE
2148 | 0.051622 | 0.57005 | 19.3718 | 11.0428 | TRUE
2149 | 0.051188 | 0.57584 | 19.5357 | 11.2494 | TRUE
2150 | 0.050752 | 0.61627 | 19.7036 | 12.1428 | TRUE
2151 | 0.051395 | 0.5742 | 19.4572 | 11.1723 | TRUE
2152 | 0.051395 | 0.55062 | 19.4572 | 10.7136 | TRUE
2153 | 0.051038 | 0.55111 | 19.5931 | 10.7979 | TRUE
2154 | 0.050772 | 0.60377 | 19.6959 | 11.8918 | TRUE
2155 | 0.051621 | 0.54403 | 19.3718 | 10.5389 | TRUE
2156 | 0.05101 | 0.59825 | 19.6041 | 11.7282 | TRUE
2157 | 0.051965 | 0.5404 | 19.2438 | 10.3993 | TRUE
2158 | 0.050873 | 0.61697 | 19.6569 | 12.1277 | TRUE
2159 | 0.051813 | 0.53893 | 19.3001 | 10.4014 | TRUE
2160 | 0.052027 | 0.54683 | 19.2209 | 10.5105 | TRUE
2161 | 0.051219 | 0.56427 | 19.5239 | 11.0169 | TRUE
2162 | 0.050799 | 0.58708 | 19.6854 | 11.5569 | TRUE
2163 | 0.051738 | 0.53264 | 19.3282 | 10.295 | TRUE
2164 | 0.051669 | 0.54215 | 19.3538 | 10.4927 | TRUE
2165 | 0.050861 | 0.56946 | 19.6613 | 11.1964 | TRUE
2166 | 0.051744 | 0.54957 | 19.3259 | 10.621 | TRUE
2167 | 0.051829 | 0.54881 | 19.2943 | 10.5889 | TRUE
2168 | 0.051925 | 0.51907 | 19.2584 | 9.9965 | TRUE
2169 | 0.051689 | 0.55939 | 19.3465 | 10.8223 | TRUE
2170 | 0.051387 | 0.56085 | 19.46 | 10.9142 | TRUE
2171 | 0.051483 | 0.57162 | 19.4238 | 11.1031 | TRUE
2172 | 0.052152 | 0.53147 | 19.1747 | 10.1907 | TRUE
2173 | 0.051096 | 0.58247 | 19.571 | 11.3995 | TRUE
2174 | 0.052144 | 0.51931 | 19.1775 | 9.959 | TRUE
2175 | 0.051192 | 0.55878 | 19.5342 | 10.9152 | TRUE
2176 | 0.051447 | 0.55455 | 19.4376 | 10.7792 | TRUE
2177 | 0.05112 | 0.57857 | 19.5618 | 11.3179 | TRUE
2178 | 0.05194 | 0.53495 | 19.2531 | 10.2995 | TRUE
2179 | 0.050721 | 0.60661 | 19.7156 | 11.9596 | TRUE
2180 | 0.052403 | 0.56271 | 19.0828 | 10.7381 | TRUE
2181 | 0.053127 | 0.48804 | 18.8228 | 9.1862 | TRUE
2182 | 0.051972 | 0.56265 | 19.241 | 10.826 | TRUE
2183 | 0.051144 | 0.57211 | 19.5525 | 11.1861 | TRUE
2184 | 0.052322 | 0.53603 | 19.1123 | 10.2447 | TRUE
2185 | 0.052108 | 0.51864 | 19.1908 | 9.9531 | TRUE
2186 | 0.051512 | 0.55973 | 19.4128 | 10.8659 | TRUE
2187 | 0.052596 | 0.51132 | 19.0128 | 9.7216 | TRUE
2188 | 0.052113 | 0.53566 | 19.1892 | 10.279 | TRUE
2189 | 0.051742 | 0.56826 | 19.3266 | 10.9826 | TRUE
2190 | 0.052399 | 0.51691 | 19.0845 | 9.8649 | TRUE
2191 | 0.051527 | 0.55843 | 19.4072 | 10.8376 | TRUE
2192 | 0.051532 | 0.56264 | 19.4055 | 10.9184 | TRUE
2193 | 0.050762 | 0.59341 | 19.6999 | 11.6901 | TRUE
2194 | 0.051171 | 0.5882 | 19.5424 | 11.4948 | TRUE
2195 | 0.052887 | 0.49454 | 18.9083 | 9.3509 | TRUE
2196 | 0.051929 | 0.5525 | 19.257 | 10.6394 | TRUE
2197 | 0.051489 | 0.57461 | 19.4216 | 11.1599 | TRUE
2198 | 0.051475 | 0.57664 | 19.4269 | 11.2023 | TRUE
2199 | 0.051384 | 0.55605 | 19.4614 | 10.8215 | TRUE
2200 | 0.051173 | 0.54413 | 19.5415 | 10.6331 | TRUE
2201 | 0.051096 | 0.58103 | 19.5708 | 11.3713 | TRUE
2202 | 0.051398 | 0.58836 | 19.4561 | 11.4471 | TRUE
2203 | 0.051085 | 0.59249 | 19.5753 | 11.5981 | TRUE
2204 | 0.051674 | 0.55608 | 19.352 | 10.7612 | TRUE
2205 | 0.05086 | 0.58224 | 19.6617 | 11.4478 | TRUE
2206 | 0.051239 | 0.56031 | 19.5162 | 10.935 | TRUE
2207 | 0.051667 | 0.54305 | 19.3547 | 10.5105 | TRUE
2208 | 0.052147 | 0.52534 | 19.1766 | 10.0742 | TRUE
2209 | 0.052583 | 0.49338 | 19.0176 | 9.3829 | TRUE
2210 | 0.05146 | 0.54133 | 19.4325 | 10.5195 | TRUE
2211 | 0.051772 | 0.53713 | 19.3153 | 10.3749 | TRUE
2212 | 0.051661 | 0.56027 | 19.357 | 10.8452 | TRUE
2213 | 0.051697 | 0.5806 | 19.3434 | 11.2307 | TRUE
2214 | 0.051472 | 0.57056 | 19.4282 | 11.085 | TRUE
2215 | 0.052556 | 0.49074 | 19.0274 | 9.3374 | TRUE
2216 | 0.051082 | 0.55598 | 19.5763 | 10.8841 | TRUE
2217 | 0.052195 | 0.50491 | 19.1589 | 9.6735 | TRUE
2218 | 0.051548 | 0.5602 | 19.3994 | 10.8676 | TRUE
2219 | 0.051854 | 0.52579 | 19.285 | 10.1399 | TRUE
2220 | 0.051273 | 0.57704 | 19.5036 | 11.2544 | TRUE
2221 | 0.051455 | 0.57552 | 19.4344 | 11.1848 | TRUE
2222 | 0.051109 | 0.60973 | 19.5661 | 11.9301 | TRUE
2223 | 0.051668 | 0.57456 | 19.3543 | 11.1202 | TRUE
2224 | 0.051234 | 0.56917 | 19.5184 | 11.1092 | TRUE
2225 | 0.052565 | 0.52958 | 19.024 | 10.0747 | TRUE
2226 | 0.051494 | 0.56567 | 19.4198 | 10.9852 | TRUE
2227 | 0.051034 | 0.57015 | 19.5947 | 11.1719 | TRUE
2228 | 0.052247 | 0.54764 | 19.1397 | 10.4817 | TRUE
2229 | 0.051262 | 0.57989 | 19.5077 | 11.3124 | TRUE
2230 | 0.051805 | 0.54331 | 19.3033 | 10.4877 | TRUE
2231 | 0.051887 | 0.54275 | 19.2728 | 10.4604 | TRUE
2232 | 0.051805 | 0.53542 | 19.3031 | 10.3354 | TRUE
2233 | 0.051844 | 0.54778 | 19.2887 | 10.5659 | TRUE
2234 | 0.051962 | 0.5274 | 19.2449 | 10.1497 | TRUE
2235 | 0.049995 | 0.64317 | 20.0019 | 12.8645 | TRUE
2236 | 0.050804 | 0.59743 | 19.6835 | 11.7595 | TRUE
2237 | 0.050939 | 0.56303 | 19.6314 | 11.0531 | TRUE
2238 | 0.051719 | 0.5693 | 19.3352 | 11.0076 | TRUE
2239 | 0.052094 | 0.53278 | 19.1961 | 10.2273 | TRUE
2240 | 0.052016 | 0.5163 | 19.225 | 9.9258 | TRUE
2241 | 0.051558 | 0.56507 | 19.3956 | 10.9599 | TRUE
2242 | 0.051117 | 0.57432 | 19.563 | 11.2355 | TRUE
2243 | 0.051933 | 0.51721 | 19.2554 | 9.9592 | TRUE
2244 | 0.051278 | 0.57734 | 19.5014 | 11.2589 | TRUE
2245 | 0.051264 | 0.58124 | 19.507 | 11.3382 | TRUE
2246 | 0.052306 | 0.52684 | 19.1181 | 10.0722 | TRUE
2247 | 0.052203 | 0.54818 | 19.156 | 10.501 | TRUE
2248 | 0.051207 | 0.59543 | 19.5286 | 11.6278 | TRUE
2249 | 0.050564 | 0.61059 | 19.777 | 12.0757 | TRUE
2250 | 0.05117 | 0.57541 | 19.5428 | 11.245 | TRUE
2251 | 0.051598 | 0.55012 | 19.3805 | 10.6617 | TRUE
2252 | 0.051963 | 0.55093 | 19.2445 | 10.6024 | TRUE
2253 | 0.050881 | 0.59015 | 19.6537 | 11.5986 | TRUE
2254 | 0.051594 | 0.55379 | 19.382 | 10.7337 | TRUE
2255 | 0.051746 | 0.53925 | 19.325 | 10.4211 | TRUE
2256 | 0.051712 | 0.55033 | 19.3381 | 10.6424 | TRUE
2257 | 0.051978 | 0.53113 | 19.239 | 10.2184 | TRUE
2258 | 0.051688 | 0.53824 | 19.3468 | 10.4133 | TRUE
2259 | 0.051417 | 0.57708 | 19.449 | 11.2236 | TRUE
2260 | 0.051907 | 0.55386 | 19.2653 | 10.6704 | TRUE
2261 | 0.051258 | 0.56359 | 19.5092 | 10.9952 | TRUE
2262 | 0.051975 | 0.53271 | 19.2398 | 10.2492 | TRUE
2263 | 0.051726 | 0.55997 | 19.3326 | 10.8258 | TRUE
2264 | 0.05052 | 0.60816 | 19.794 | 12.0379 | TRUE
2265 | 0.051663 | 0.54588 | 19.356 | 10.5661 | TRUE
2266 | 0.051971 | 0.57574 | 19.2416 | 11.0781 | TRUE
2267 | 0.051844 | 0.54248 | 19.2886 | 10.4637 | TRUE
2268 | 0.050818 | 0.59816 | 19.6779 | 11.7707 | TRUE
2269 | 0.05099 | 0.59753 | 19.6115 | 11.7184 | TRUE
2270 | 0.051742 | 0.54197 | 19.3267 | 10.4744 | TRUE
2271 | 0.052268 | 0.54087 | 19.1322 | 10.348 | TRUE
2272 | 0.051383 | 0.56875 | 19.4618 | 11.0688 | TRUE
2273 | 0.051468 | 0.54679 | 19.4294 | 10.6238 | TRUE
2274 | 0.05061 | 0.62104 | 19.7589 | 12.271 | TRUE
2275 | 0.051649 | 0.53884 | 19.3616 | 10.4328 | TRUE
2276 | 0.051112 | 0.58317 | 19.565 | 11.4097 | TRUE
2277 | 0.051203 | 0.5828 | 19.5302 | 11.3822 | TRUE
2278 | 0.052089 | 0.53652 | 19.1979 | 10.3001 | TRUE
2279 | 0.051104 | 0.56313 | 19.5678 | 11.0192 | TRUE
2280 | 0.051264 | 0.56611 | 19.507 | 11.043 | TRUE
2281 | 0.051223 | 0.56346 | 19.5226 | 11.0002 | TRUE
2282 | 0.051669 | 0.55713 | 19.3541 | 10.7827 | TRUE
2283 | 0.051686 | 0.53832 | 19.3476 | 10.4153 | TRUE
2284 | 0.051655 | 0.55595 | 19.3593 | 10.7629 | TRUE
2285 | 0.05094 | 0.59639 | 19.6309 | 11.7076 | TRUE
2286 | 0.051671 | 0.55404 | 19.3533 | 10.7225 | TRUE
2287 | 0.050645 | 0.59535 | 19.7453 | 11.7553 | TRUE
2288 | 0.052197 | 0.50252 | 19.1582 | 9.6273 | TRUE
2289 | 0.051747 | 0.56645 | 19.3248 | 10.9466 | TRUE
2290 | 0.051405 | 0.56078 | 19.4534 | 10.909 | TRUE
2291 | 0.051267 | 0.57708 | 19.5056 | 11.2562 | TRUE
2292 | 0.051588 | 0.54247 | 19.3844 | 10.5154 | TRUE
2293 | 0.051687 | 0.53213 | 19.3473 | 10.2953 | TRUE
2294 | 0.051423 | 0.57368 | 19.4467 | 11.1561 | TRUE
2295 | 0.050948 | 0.57248 | 19.628 | 11.2366 | TRUE
2296 | 0.051525 | 0.55918 | 19.4079 | 10.8526 | TRUE
2297 | 0.050992 | 0.57646 | 19.6108 | 11.3048 | TRUE
2298 | 0.05081 | 0.61152 | 19.6812 | 12.0354 | TRUE
2299 | 0.051121 | 0.588 | 19.5616 | 11.5022 | TRUE
2300 | 0.051288 | 0.6051 | 19.4976 | 11.7981 | TRUE
2301 | 0.051037 | 0.56259 | 19.5937 | 11.0232 | TRUE
2302 | 0.051315 | 0.56687 | 19.4873 | 11.0468 | TRUE
2303 | 0.051632 | 0.55445 | 19.3679 | 10.7385 | TRUE
2304 | 0.051687 | 0.55958 | 19.3473 | 10.8263 | TRUE
2305 | 0.051742 | 0.54896 | 19.3267 | 10.6095 | TRUE
2306 | 0.050419 | 0.63551 | 19.8339 | 12.6046 | TRUE
2307 | 0.051635 | 0.53401 | 19.3668 | 10.342 | TRUE
2308 | 0.052287 | 0.52356 | 19.1253 | 10.0132 | TRUE
2309 | 0.05182 | 0.54641 | 19.2977 | 10.5444 | TRUE
2310 | 0.052275 | 0.52587 | 19.1298 | 10.0598 | TRUE
2311 | 0.052568 | 0.52543 | 19.023 | 9.9953 | TRUE
2312 | 0.051339 | 0.56847 | 19.4783 | 11.0727 | TRUE
2313 | 0.051001 | 0.60579 | 19.6074 | 11.8779 | TRUE
2314 | 0.052065 | 0.55628 | 19.2069 | 10.6845 | TRUE
2315 | 0.05196 | 0.51872 | 19.2457 | 9.9832 | TRUE
2316 | 0.051119 | 0.57121 | 19.562 | 11.1741 | TRUE
2317 | 0.051145 | 0.57643 | 19.5522 | 11.2704 | TRUE
2318 | 0.051848 | 0.54647 | 19.287 | 10.5397 | TRUE
2319 | 0.051656 | 0.56397 | 19.359 | 10.918 | TRUE
2320 | 0.051178 | 0.55337 | 19.5395 | 10.8126 | TRUE
2321 | 0.051025 | 0.61375 | 19.5982 | 12.0284 | TRUE
2322 | 0.05222 | 0.55595 | 19.1497 | 10.6463 | TRUE
2323 | 0.051305 | 0.57602 | 19.4914 | 11.2274 | TRUE
2324 | 0.050796 | 0.61039 | 19.6865 | 12.0164 | TRUE
2325 | 0.051637 | 0.53938 | 19.3658 | 10.4455 | TRUE
2326 | 0.051043 | 0.56755 | 19.5913 | 11.1191 | TRUE
2327 | 0.050996 | 0.57917 | 19.6092 | 11.3571 | TRUE
2328 | 0.052241 | 0.54194 | 19.1419 | 10.3738 | TRUE
2329 | 0.052259 | 0.53069 | 19.1356 | 10.1551 | TRUE
2330 | 0.0512 | 0.56826 | 19.5312 | 11.0988 | TRUE
2331 | 0.050108 | 0.64018 | 19.9569 | 12.776 | TRUE
2332 | 0.051503 | 0.57801 | 19.4162 | 11.2227 | TRUE
2333 | 0.050957 | 0.59717 | 19.6243 | 11.7191 | TRUE
2334 | 0.05172 | 0.57145 | 19.3349 | 11.0489 | TRUE
2335 | 0.051839 | 0.52391 | 19.2904 | 10.1064 | TRUE
2336 | 0.052069 | 0.54317 | 19.2054 | 10.4317 | TRUE
2337 | 0.050624 | 0.6164 | 19.7535 | 12.176 | TRUE
2338 | 0.051377 | 0.55972 | 19.4641 | 10.8945 | TRUE
2339 | 0.052116 | 0.52271 | 19.1878 | 10.0297 | TRUE
2340 | 0.051576 | 0.56782 | 19.3888 | 11.0094 | TRUE
2341 | 0.051985 | 0.53006 | 19.2364 | 10.1964 | TRUE
2342 | 0.052174 | 0.52722 | 19.1666 | 10.105 | TRUE
2343 | 0.050979 | 0.59187 | 19.6159 | 11.61 | TRUE
2344 | 0.05143 | 0.5542 | 19.4437 | 10.7757 | TRUE
2345 | 0.051358 | 0.56104 | 19.4712 | 10.9242 | TRUE
2346 | 0.051361 | 0.59244 | 19.4701 | 11.5349 | TRUE
2347 | 0.051796 | 0.52764 | 19.3063 | 10.1869 | TRUE
2348 | 0.051789 | 0.55116 | 19.3092 | 10.6424 | TRUE
2349 | 0.051706 | 0.53931 | 19.3402 | 10.4303 | TRUE
2350 | 0.051979 | 0.54935 | 19.2387 | 10.5688 | TRUE
2351 | 0.050796 | 0.57278 | 19.6868 | 11.2761 | TRUE
2352 | 0.051232 | 0.58598 | 19.519 | 11.4377 | TRUE
2353 | 0.051959 | 0.52999 | 19.2461 | 10.2001 | TRUE
2354 | 0.051697 | 0.57247 | 19.3437 | 11.0736 | TRUE
2355 | 0.052048 | 0.53326 | 19.2129 | 10.2455 | TRUE
2356 | 0.052016 | 0.54406 | 19.225 | 10.4595 | TRUE
2357 | 0.051271 | 0.55672 | 19.5044 | 10.8585 | TRUE
2358 | 0.050538 | 0.59704 | 19.787 | 11.8136 | TRUE
2359 | 0.050897 | 0.5739 | 19.6477 | 11.2758 | TRUE
2360 | 0.050788 | 0.55845 | 19.6895 | 10.9957 | TRUE
2361 | 0.050545 | 0.59289 | 19.7842 | 11.7299 | TRUE
2362 | 0.050821 | 0.58924 | 19.6771 | 11.5945 | TRUE
2363 | 0.051801 | 0.52574 | 19.3047 | 10.1493 | TRUE
2364 | 0.051758 | 0.53816 | 19.3208 | 10.3976 | TRUE
2365 | 0.051516 | 0.54695 | 19.4113 | 10.617 | TRUE
2366 | 0.051358 | 0.58146 | 19.4712 | 11.3218 | TRUE
2367 | 0.051463 | 0.54711 | 19.4313 | 10.631 | TRUE
2368 | 0.052097 | 0.54741 | 19.1948 | 10.5074 | TRUE
2369 | 0.051515 | 0.57014 | 19.4117 | 11.0674 | TRUE
2370 | 0.051871 | 0.52343 | 19.2785 | 10.0909 | TRUE
2371 | 0.051147 | 0.58525 | 19.5514 | 11.4426 | TRUE
2372 | 0.051002 | 0.57783 | 19.6071 | 11.3296 | TRUE
2373 | 0.051117 | 0.57651 | 19.5629 | 11.2782 | TRUE
2374 | 0.051802 | 0.54615 | 19.3044 | 10.5432 | TRUE
2375 | 0.052292 | 0.52911 | 19.1233 | 10.1182 | TRUE
2376 | 0.051175 | 0.55019 | 19.5409 | 10.7513 | TRUE
2377 | 0.050892 | 0.59272 | 19.6493 | 11.6465 | TRUE
2378 | 0.050746 | 0.57378 | 19.7058 | 11.3068 | TRUE
2379 | 0.051106 | 0.58092 | 19.5672 | 11.367 | TRUE
2380 | 0.05124 | 0.55783 | 19.5161 | 10.8866 | TRUE
2381 | 0.0511 | 0.57666 | 19.5694 | 11.2848 | TRUE
2382 | 0.051898 | 0.54289 | 19.2685 | 10.4607 | TRUE
2383 | 0.051649 | 0.54674 | 19.3614 | 10.5856 | TRUE
2384 | 0.050734 | 0.60966 | 19.7108 | 12.0169 | TRUE
2385 | 0.051668 | 0.57772 | 19.3543 | 11.1814 | TRUE
2386 | 0.051121 | 0.56525 | 19.5615 | 11.0572 | TRUE
2387 | 0.051285 | 0.54599 | 19.499 | 10.6464 | TRUE
2388 | 0.051847 | 0.54347 | 19.2875 | 10.4823 | TRUE
2389 | 0.051314 | 0.56923 | 19.4878 | 11.093 | TRUE
2390 | 0.051509 | 0.57254 | 19.414 | 11.1153 | TRUE
2391 | 0.051233 | 0.56981 | 19.5187 | 11.1221 | TRUE
2392 | 0.050486 | 0.62009 | 19.8075 | 12.2824 | TRUE
2393 | 0.051429 | 0.56691 | 19.4441 | 11.0231 | TRUE
2394 | 0.052404 | 0.50541 | 19.0824 | 9.6444 | TRUE
2395 | 0.050403 | 0.6025 | 19.8401 | 11.9536 | TRUE
2396 | 0.052349 | 0.52458 | 19.1025 | 10.0207 | TRUE
2397 | 0.051528 | 0.55003 | 19.4068 | 10.6743 | TRUE
2398 | 0.051243 | 0.57777 | 19.5149 | 11.275 | TRUE
2399 | 0.05165 | 0.53431 | 19.3611 | 10.3448 | TRUE
2400 | 0.050558 | 0.6079 | 19.7791 | 12.0236 | TRUE
2401 | 0.052667 | 0.49825 | 18.9871 | 9.4603 | TRUE
2402 | 0.051601 | 0.57616 | 19.3794 | 11.1656 | TRUE
2403 | 0.050361 | 0.61408 | 19.8567 | 12.1937 | TRUE
2404 | 0.052593 | 0.52369 | 19.0139 | 9.9573 | TRUE
2405 | 0.051638 | 0.54702 | 19.3656 | 10.5934 | TRUE
2406 | 0.050819 | 0.59599 | 19.6775 | 11.7276 | TRUE
2407 | 0.051903 | 0.54345 | 19.2668 | 10.4704 | TRUE
2408 | 0.051213 | 0.58647 | 19.5263 | 11.4515 | TRUE
2409 | 0.050579 | 0.61566 | 19.771 | 12.1723 | TRUE
2410 | 0.052516 | 0.51444 | 19.0418 | 9.7959 | TRUE
2411 | 0.052063 | 0.50632 | 19.2075 | 9.7251 | TRUE
2412 | 0.051222 | 0.57137 | 19.5227 | 11.1547 | TRUE
2413 | 0.05219 | 0.53324 | 19.1607 | 10.2172 | TRUE
2414 | 0.051968 | 0.53147 | 19.2428 | 10.227 | TRUE
2415 | 0.051526 | 0.54093 | 19.4078 | 10.4983 | TRUE
2416 | 0.052767 | 0.47638 | 18.9512 | 9.028 | TRUE
2417 | 0.051157 | 0.58696 | 19.5477 | 11.4737 | TRUE
2418 | 0.051752 | 0.55717 | 19.3229 | 10.7662 | TRUE
2419 | 0.051772 | 0.55131 | 19.3156 | 10.6489 | TRUE
2420 | 0.051679 | 0.58343 | 19.3504 | 11.2895 | TRUE
2421 | 0.05133 | 0.56537 | 19.4818 | 11.0145 | TRUE
2422 | 0.051271 | 0.57387 | 19.5041 | 11.1927 | TRUE
2423 | 0.05178 | 0.53586 | 19.3124 | 10.3488 | TRUE
2424 | 0.051547 | 0.54274 | 19.3996 | 10.529 | TRUE
2425 | 0.051908 | 0.5312 | 19.2649 | 10.2335 | TRUE
2426 | 0.051573 | 0.56173 | 19.39 | 10.8919 | TRUE
2427 | 0.051495 | 0.55863 | 19.4194 | 10.8483 | TRUE
2428 | 0.051309 | 0.57335 | 19.4896 | 11.1744 | TRUE
2429 | 0.050779 | 0.60172 | 19.6932 | 11.8497 | TRUE
2430 | 0.051727 | 0.55295 | 19.3322 | 10.6897 | TRUE
2431 | 0.051436 | 0.54534 | 19.4418 | 10.6024 | TRUE
2432 | 0.052009 | 0.5114 | 19.2274 | 9.8328 | TRUE
2433 | 0.051707 | 0.53708 | 19.3398 | 10.387 | TRUE
2434 | 0.051241 | 0.57976 | 19.5157 | 11.3145 | TRUE
2435 | 0.051166 | 0.57386 | 19.5444 | 11.2157 | TRUE
2436 | 0.051927 | 0.50576 | 19.2579 | 9.7398 | TRUE
2437 | 0.052121 | 0.54064 | 19.1859 | 10.3726 | TRUE
2438 | 0.051845 | 0.55039 | 19.2882 | 10.6159 | TRUE
2439 | 0.051349 | 0.58761 | 19.4745 | 11.4435 | TRUE
2440 | 0.051656 | 0.54881 | 19.359 | 10.6244 | TRUE
2441 | 0.051097 | 0.58336 | 19.5708 | 11.4167 | TRUE
2442 | 0.051587 | 0.55889 | 19.3847 | 10.834 | TRUE
2443 | 0.050468 | 0.62168 | 19.8147 | 12.3183 | TRUE
2444 | 0.051297 | 0.54578 | 19.4942 | 10.6395 | TRUE
2445 | 0.0511 | 0.57035 | 19.5694 | 11.1615 | TRUE
2446 | 0.051429 | 0.5785 | 19.4443 | 11.2485 | TRUE
2447 | 0.051192 | 0.57317 | 19.5344 | 11.1964 | TRUE
2448 | 0.050698 | 0.61152 | 19.7246 | 12.062 | TRUE
2449 | 0.051053 | 0.55925 | 19.5873 | 10.9541 | TRUE
2450 | 0.052871 | 0.51876 | 18.914 | 9.8118 | TRUE
2451 | 0.05228 | 0.53237 | 19.1276 | 10.1831 | TRUE
2452 | 0.051542 | 0.54821 | 19.4018 | 10.6362 | TRUE
2453 | 0.050914 | 0.5845 | 19.641 | 11.4803 | TRUE
2454 | 0.052314 | 0.54117 | 19.1155 | 10.3448 | TRUE
2455 | 0.050996 | 0.59214 | 19.6096 | 11.6115 | TRUE
2456 | 0.051201 | 0.58077 | 19.531 | 11.343 | TRUE
2457 | 0.051017 | 0.5844 | 19.6013 | 11.4549 | TRUE
2458 | 0.052552 | 0.51876 | 19.0287 | 9.8713 | TRUE
2459 | 0.050889 | 0.59619 | 19.6508 | 11.7157 | TRUE
2460 | 0.050656 | 0.60117 | 19.741 | 11.8676 | TRUE
2461 | 0.051638 | 0.56273 | 19.3655 | 10.8975 | TRUE
2462 | 0.052095 | 0.54043 | 19.1955 | 10.3739 | TRUE
2463 | 0.05172 | 0.5524 | 19.3348 | 10.6805 | TRUE
2464 | 0.051121 | 0.56201 | 19.5615 | 10.9937 | TRUE
2465 | 0.051009 | 0.60817 | 19.6043 | 11.9228 | TRUE
2466 | 0.051085 | 0.60015 | 19.5752 | 11.7482 | TRUE
2467 | 0.05188 | 0.55125 | 19.2754 | 10.6255 | TRUE
2468 | 0.052699 | 0.53867 | 18.9758 | 10.2217 | TRUE
2469 | 0.05158 | 0.54838 | 19.3874 | 10.6317 | TRUE
2470 | 0.051401 | 0.56864 | 19.4551 | 11.0629 | TRUE
2471 | 0.052636 | 0.53655 | 18.9984 | 10.1936 | TRUE
2472 | 0.051336 | 0.56909 | 19.4795 | 11.0856 | TRUE
2473 | 0.051506 | 0.54302 | 19.4151 | 10.5428 | TRUE
2474 | 0.051518 | 0.56594 | 19.4105 | 10.9853 | TRUE
2475 | 0.05124 | 0.57624 | 19.5159 | 11.2458 | TRUE
2476 | 0.051149 | 0.59309 | 19.5509 | 11.5955 | TRUE
2477 | 0.051757 | 0.55588 | 19.3212 | 10.7402 | TRUE
2478 | 0.051315 | 0.56899 | 19.4873 | 11.0881 | TRUE
2479 | 0.050455 | 0.6176 | 19.8195 | 12.2406 | TRUE
2480 | 0.051599 | 0.56154 | 19.3802 | 10.8827 | TRUE
2481 | 0.052744 | 0.4986 | 18.9594 | 9.4532 | TRUE
2482 | 0.050587 | 0.61539 | 19.7677 | 12.1648 | TRUE
2483 | 0.051373 | 0.58213 | 19.4653 | 11.3314 | TRUE
2484 | 0.051643 | 0.59992 | 19.3638 | 11.6168 | TRUE
2485 | 0.051285 | 0.58113 | 19.4989 | 11.3314 | TRUE
2486 | 0.051841 | 0.53231 | 19.2898 | 10.2681 | TRUE
2487 | 0.051095 | 0.55152 | 19.5716 | 10.7941 | TRUE
2488 | 0.050912 | 0.5698 | 19.6416 | 11.1918 | TRUE
2489 | 0.052452 | 0.52208 | 19.0651 | 9.9536 | TRUE
2490 | 0.052016 | 0.53966 | 19.2248 | 10.3749 | TRUE
2491 | 0.051651 | 0.56696 | 19.3609 | 10.9768 | TRUE
2492 | 0.051584 | 0.52517 | 19.3859 | 10.1808 | TRUE
2493 | 0.051018 | 0.55845 | 19.6009 | 10.9461 | TRUE
2494 | 0.052174 | 0.50747 | 19.1666 | 9.7265 | TRUE
2495 | 0.051914 | 0.53745 | 19.2626 | 10.3528 | TRUE
2496 | 0.051593 | 0.55213 | 19.3824 | 10.7016 | TRUE
2497 | 0.052002 | 0.5477 | 19.2299 | 10.5321 | TRUE
2498 | 0.051794 | 0.5505 | 19.3074 | 10.6287 | TRUE
2499 | 0.051524 | 0.58217 | 19.4086 | 11.2991 | TRUE
2500 | 0.050837 | 0.59821 | 19.6705 | 11.7671 | TRUE
2501 | 0.051275 | 0.57179 | 19.5025 | 11.1513 | TRUE
2502 | 0.051657 | 0.55055 | 19.3583 | 10.6577 | TRUE
2503 | 0.051508 | 0.55012 | 19.4146 | 10.6804 | TRUE
2504 | 0.050965 | 0.58812 | 19.6211 | 11.5396 | TRUE
2505 | 0.051787 | 0.55945 | 19.3097 | 10.8028 | TRUE
2506 | 0.052142 | 0.53009 | 19.1782 | 10.1662 | TRUE
2507 | 0.050414 | 0.60701 | 19.8357 | 12.0405 | TRUE
2508 | 0.052183 | 0.54819 | 19.1632 | 10.5051 | TRUE
2509 | 0.052286 | 0.51084 | 19.1254 | 9.77 | TRUE
2510 | 0.051442 | 0.56036 | 19.4393 | 10.893 | TRUE
2511 | 0.050943 | 0.59466 | 19.6299 | 11.6731 | TRUE
2512 | 0.051349 | 0.5816 | 19.4747 | 11.3266 | TRUE
2513 | 0.05053 | 0.61553 | 19.7901 | 12.1815 | TRUE
2514 | 0.05077 | 0.59015 | 19.6966 | 11.624 | TRUE
2515 | 0.052014 | 0.54802 | 19.2255 | 10.536 | TRUE
2516 | 0.051344 | 0.59797 | 19.4765 | 11.6463 | TRUE
2517 | 0.051535 | 0.55293 | 19.4044 | 10.7294 | TRUE
2518 | 0.051752 | 0.5334 | 19.3229 | 10.3067 | TRUE
2519 | 0.051258 | 0.58238 | 19.509 | 11.3617 | TRUE
2520 | 0.051573 | 0.57731 | 19.3899 | 11.194 | TRUE
2521 | 0.051114 | 0.57531 | 19.5641 | 11.2555 | TRUE
2522 | 0.051755 | 0.54447 | 19.3218 | 10.5202 | TRUE
2523 | 0.051067 | 0.59966 | 19.5822 | 11.7427 | TRUE
2524 | 0.051422 | 0.55503 | 19.4471 | 10.7937 | TRUE
2525 | 0.050742 | 0.63251 | 19.7074 | 12.4652 | TRUE
2526 | 0.051984 | 0.52805 | 19.2369 | 10.1581 | TRUE
2527 | 0.051501 | 0.59377 | 19.417 | 11.5292 | TRUE
2528 | 0.051462 | 0.52619 | 19.4319 | 10.2249 | TRUE
2529 | 0.051794 | 0.52444 | 19.3073 | 10.1255 | TRUE
2530 | 0.053512 | 0.46835 | 18.6872 | 8.7521 | TRUE
2531 | 0.051019 | 0.57749 | 19.6004 | 11.3189 | TRUE
2532 | 0.050525 | 0.57896 | 19.7921 | 11.4589 | TRUE
2533 | 0.051326 | 0.59945 | 19.4832 | 11.6792 | TRUE
2534 | 0.051549 | 0.59297 | 19.3991 | 11.5031 | TRUE
2535 | 0.052094 | 0.52585 | 19.1962 | 10.0943 | TRUE
2536 | 0.051513 | 0.55354 | 19.4126 | 10.7456 | TRUE
2537 | 0.05224 | 0.52777 | 19.1422 | 10.1026 | TRUE
2538 | 0.050637 | 0.58389 | 19.7482 | 11.5307 | TRUE
2539 | 0.052327 | 0.51586 | 19.1107 | 9.8584 | TRUE
2540 | 0.05174 | 0.52061 | 19.3274 | 10.0621 | TRUE
2541 | 0.05215 | 0.53145 | 19.1756 | 10.191 | TRUE
2542 | 0.051126 | 0.59262 | 19.5595 | 11.5914 | TRUE
2543 | 0.050872 | 0.60066 | 19.6571 | 11.8073 | TRUE
2544 | 0.051762 | 0.54815 | 19.3191 | 10.5897 | TRUE
2545 | 0.051307 | 0.55529 | 19.4907 | 10.8231 | TRUE
2546 | 0.051738 | 0.5579 | 19.328 | 10.7832 | TRUE
2547 | 0.050795 | 0.61027 | 19.6869 | 12.0143 | TRUE
2548 | 0.051667 | 0.53989 | 19.3547 | 10.4494 | TRUE
2549 | 0.051951 | 0.55657 | 19.249 | 10.7134 | TRUE
2550 | 0.051525 | 0.54483 | 19.408 | 10.574 | TRUE
2551 | 0.052279 | 0.54466 | 19.1283 | 10.4185 | TRUE
2552 | 0.051652 | 0.53697 | 19.3603 | 10.396 | TRUE
2553 | 0.051019 | 0.57416 | 19.6004 | 11.2538 | TRUE
2554 | 0.050925 | 0.58522 | 19.6368 | 11.4919 | TRUE
2555 | 0.051058 | 0.57986 | 19.5854 | 11.3569 | TRUE
2556 | 0.051955 | 0.55361 | 19.2475 | 10.6556 | TRUE
2557 | 0.050272 | 0.62088 | 19.8919 | 12.3506 | TRUE
2558 | 0.051835 | 0.5305 | 19.2919 | 10.2344 | TRUE
2559 | 0.051962 | 0.53904 | 19.245 | 10.3738 | TRUE
2560 | 0.051502 | 0.5587 | 19.4168 | 10.8482 | TRUE
2561 | 0.051593 | 0.54572 | 19.3824 | 10.5773 | TRUE
2562 | 0.051525 | 0.58283 | 19.4081 | 11.3115 | TRUE
2563 | 0.050688 | 0.61288 | 19.7286 | 12.0912 | TRUE
2564 | 0.051169 | 0.56749 | 19.5431 | 11.0906 | TRUE
2565 | 0.051454 | 0.57456 | 19.4349 | 11.1665 | TRUE
2566 | 0.051206 | 0.58344 | 19.529 | 11.3939 | TRUE
2567 | 0.052114 | 0.53351 | 19.1887 | 10.2374 | TRUE
2568 | 0.051352 | 0.6028 | 19.4735 | 11.7386 | TRUE
2569 | 0.052176 | 0.54512 | 19.1659 | 10.4478 | TRUE
2570 | 0.05196 | 0.54619 | 19.2456 | 10.5117 | TRUE
2571 | 0.051574 | 0.55251 | 19.3896 | 10.7129 | TRUE
2572 | 0.051648 | 0.56193 | 19.3618 | 10.8799 | TRUE
2573 | 0.051145 | 0.58207 | 19.5522 | 11.3808 | TRUE
2574 | 0.051348 | 0.58196 | 19.475 | 11.3336 | TRUE
2575 | 0.051548 | 0.56545 | 19.3996 | 10.9695 | TRUE
2576 | 0.050149 | 0.61608 | 19.9406 | 12.2849 | TRUE
2577 | 0.051157 | 0.59711 | 19.5475 | 11.6721 | TRUE
2578 | 0.052322 | 0.51382 | 19.1124 | 9.8203 | TRUE
2579 | 0.051003 | 0.56265 | 19.6066 | 11.0316 | TRUE
2580 | 0.051182 | 0.59308 | 19.538 | 11.5876 | TRUE
2581 | 0.051038 | 0.58857 | 19.5934 | 11.532 | TRUE
2582 | 0.051371 | 0.54673 | 19.4662 | 10.6427 | TRUE
2583 | 0.050727 | 0.57688 | 19.7132 | 11.3721 | TRUE
2584 | 0.052319 | 0.49819 | 19.1137 | 9.5222 | TRUE
2585 | 0.051936 | 0.55716 | 19.2545 | 10.7278 | TRUE
2586 | 0.050683 | 0.60652 | 19.7304 | 11.9668 | TRUE
2587 | 0.050878 | 0.57839 | 19.6547 | 11.3682 | TRUE
2588 | 0.051944 | 0.52176 | 19.2515 | 10.0446 | TRUE
2589 | 0.051958 | 0.53178 | 19.2463 | 10.2347 | TRUE
2590 | 0.052674 | 0.50617 | 18.9848 | 9.6095 | TRUE
2591 | 0.051427 | 0.54881 | 19.445 | 10.6716 | TRUE
2592 | 0.051493 | 0.54464 | 19.42 | 10.577 | TRUE
2593 | 0.050845 | 0.59872 | 19.6678 | 11.7754 | TRUE
2594 | 0.051427 | 0.56604 | 19.4452 | 11.0068 | TRUE
2595 | 0.051208 | 0.57758 | 19.5283 | 11.2791 | TRUE
2596 | 0.051633 | 0.57049 | 19.3676 | 11.049 | TRUE
2597 | 0.050861 | 0.59796 | 19.6615 | 11.7568 | TRUE
2598 | 0.050873 | 0.57483 | 19.6569 | 11.2993 | TRUE
2599 | 0.051551 | 0.55437 | 19.3983 | 10.7539 | TRUE
2600 | 0.052229 | 0.53324 | 19.1464 | 10.2097 | TRUE
2601 | 0.050547 | 0.60506 | 19.7836 | 11.9702 | TRUE
2602 | 0.051533 | 0.56503 | 19.4052 | 10.9645 | TRUE
2603 | 0.05205 | 0.52677 | 19.2122 | 10.1204 | TRUE
2604 | 0.051639 | 0.54094 | 19.3653 | 10.4754 | TRUE
2605 | 0.052251 | 0.5381 | 19.1382 | 10.2984 | TRUE
2606 | 0.051902 | 0.53335 | 19.267 | 10.276 | TRUE
2607 | 0.051371 | 0.57541 | 19.4661 | 11.201 | TRUE
2608 | 0.051694 | 0.538 | 19.3446 | 10.4074 | TRUE
2609 | 0.051838 | 0.53326 | 19.291 | 10.2871 | TRUE
2610 | 0.051353 | 0.5497 | 19.4732 | 10.7043 | TRUE
2611 | 0.051206 | 0.552 | 19.5289 | 10.78 | TRUE
2612 | 0.051274 | 0.57611 | 19.5032 | 11.236 | TRUE
2613 | 0.05179 | 0.54346 | 19.3086 | 10.4934 | TRUE
2614 | 0.052157 | 0.53513 | 19.1728 | 10.26 | TRUE
2615 | 0.051061 | 0.59963 | 19.5843 | 11.7434 | TRUE
2616 | 0.051618 | 0.53057 | 19.3732 | 10.2789 | TRUE
2617 | 0.051503 | 0.5787 | 19.4164 | 11.2362 | TRUE
2618 | 0.051135 | 0.61099 | 19.556 | 11.9485 | TRUE
2619 | 0.051206 | 0.57773 | 19.5291 | 11.2826 | TRUE
2620 | 0.052192 | 0.53295 | 19.1602 | 10.2113 | TRUE
2621 | 0.051609 | 0.57861 | 19.3766 | 11.2116 | TRUE
2622 | 0.051872 | 0.56244 | 19.2783 | 10.8429 | TRUE
2623 | 0.052299 | 0.50936 | 19.1208 | 9.7394 | TRUE
2624 | 0.051702 | 0.57174 | 19.3415 | 11.0584 | TRUE
2625 | 0.051822 | 0.55277 | 19.2967 | 10.6667 | TRUE
2626 | 0.05063 | 0.59521 | 19.7512 | 11.7561 | TRUE
2627 | 0.051074 | 0.56955 | 19.5795 | 11.1515 | TRUE
2628 | 0.051571 | 0.57743 | 19.3909 | 11.1969 | TRUE
2629 | 0.05049 | 0.58174 | 19.8059 | 11.5219 | TRUE
2630 | 0.051814 | 0.52949 | 19.2997 | 10.219 | TRUE
2631 | 0.05258 | 0.50944 | 19.0188 | 9.6889 | TRUE
2632 | 0.052201 | 0.54268 | 19.1568 | 10.396 | TRUE
2633 | 0.051752 | 0.53711 | 19.3229 | 10.3785 | TRUE
2634 | 0.051528 | 0.55519 | 19.4069 | 10.7745 | TRUE
2635 | 0.051891 | 0.55179 | 19.2712 | 10.6337 | TRUE
2636 | 0.051385 | 0.53578 | 19.4611 | 10.4269 | TRUE
2637 | 0.051876 | 0.5603 | 19.2766 | 10.8007 | TRUE
2638 | 0.05264 | 0.5242 | 18.9969 | 9.9582 | TRUE
2639 | 0.053058 | 0.48292 | 18.8474 | 9.1018 | TRUE
2640 | 0.051264 | 0.56119 | 19.5069 | 10.947 | TRUE
2641 | 0.051604 | 0.55544 | 19.3782 | 10.7634 | TRUE
2642 | 0.050842 | 0.60997 | 19.6688 | 11.9973 | TRUE
2643 | 0.051018 | 0.59912 | 19.6009 | 11.7433 | TRUE
2644 | 0.051061 | 0.57351 | 19.5843 | 11.2318 | TRUE
2645 | 0.052093 | 0.51222 | 19.1965 | 9.8329 | TRUE
2646 | 0.051585 | 0.55244 | 19.3856 | 10.7094 | TRUE
2647 | 0.050881 | 0.56652 | 19.6539 | 11.1344 | TRUE
2648 | 0.051538 | 0.56407 | 19.4031 | 10.9447 | TRUE
2649 | 0.051665 | 0.57455 | 19.3555 | 11.1208 | TRUE
2650 | 0.05256 | 0.51938 | 19.0259 | 9.8817 | TRUE
2651 | 0.051144 | 0.56869 | 19.5527 | 11.1194 | TRUE
2652 | 0.051345 | 0.55349 | 19.4763 | 10.7799 | TRUE
2653 | 0.051539 | 0.53888 | 19.4028 | 10.4558 | TRUE
2654 | 0.052177 | 0.5132 | 19.1654 | 9.8358 | TRUE
2655 | 0.051064 | 0.56264 | 19.5831 | 11.0183 | TRUE
2656 | 0.051236 | 0.56594 | 19.5175 | 11.0457 | TRUE
2657 | 0.051812 | 0.5767 | 19.3007 | 11.1308 | TRUE
2658 | 0.051268 | 0.57538 | 19.5055 | 11.2231 | TRUE
2659 | 0.05137 | 0.57839 | 19.4665 | 11.2593 | TRUE
2660 | 0.051225 | 0.58436 | 19.5219 | 11.4078 | TRUE
2661 | 0.051469 | 0.5751 | 19.4292 | 11.1738 | TRUE
2662 | 0.051939 | 0.53335 | 19.2534 | 10.2688 | TRUE
2663 | 0.051306 | 0.56478 | 19.4907 | 11.008 | TRUE
2664 | 0.051967 | 0.5363 | 19.2431 | 10.32 | TRUE
2665 | 0.051731 | 0.52958 | 19.3307 | 10.2372 | TRUE
2666 | 0.050313 | 0.61876 | 19.8757 | 12.2983 | TRUE
2667 | 0.051857 | 0.54494 | 19.2839 | 10.5085 | TRUE
2668 | 0.051381 | 0.56105 | 19.4623 | 10.9192 | TRUE
2669 | 0.052023 | 0.54468 | 19.2224 | 10.4701 | TRUE
2670 | 0.052231 | 0.53312 | 19.1457 | 10.2069 | TRUE
2671 | 0.051648 | 0.59344 | 19.3618 | 11.49 | TRUE
2672 | 0.050832 | 0.60384 | 19.6725 | 11.8791 | TRUE
2673 | 0.051698 | 0.54186 | 19.3431 | 10.4813 | TRUE
2674 | 0.05143 | 0.58588 | 19.4438 | 11.3917 | TRUE
2675 | 0.052431 | 0.51981 | 19.0728 | 9.9143 | TRUE
2676 | 0.05194 | 0.54513 | 19.2532 | 10.4955 | TRUE
2677 | 0.051846 | 0.54368 | 19.2878 | 10.4864 | TRUE
2678 | 0.051988 | 0.54495 | 19.2351 | 10.4822 | TRUE
2679 | 0.051236 | 0.58832 | 19.5174 | 11.4824 | TRUE
2680 | 0.052838 | 0.48695 | 18.9259 | 9.2159 | TRUE
2681 | 0.050913 | 0.58721 | 19.6414 | 11.5337 | TRUE
2682 | 0.052349 | 0.53024 | 19.1025 | 10.1289 | TRUE
2683 | 0.051024 | 0.5761 | 19.5987 | 11.2909 | TRUE
2684 | 0.05145 | 0.58726 | 19.4362 | 11.4141 | TRUE
2685 | 0.050992 | 0.5594 | 19.6108 | 10.9704 | TRUE
2686 | 0.051637 | 0.5452 | 19.3661 | 10.5584 | TRUE
2687 | 0.050856 | 0.57861 | 19.6633 | 11.3774 | TRUE
2688 | 0.051008 | 0.59357 | 19.6047 | 11.6368 | TRUE
2689 | 0.051366 | 0.56248 | 19.468 | 10.9504 | TRUE
2690 | 0.051198 | 0.5675 | 19.5319 | 11.0843 | TRUE
2691 | 0.052052 | 0.51277 | 19.2116 | 9.8512 | TRUE
2692 | 0.04986 | 0.64276 | 20.0562 | 12.8913 | TRUE
2693 | 0.051655 | 0.55236 | 19.3591 | 10.6932 | TRUE
2694 | 0.051223 | 0.58315 | 19.5225 | 11.3846 | TRUE
2695 | 0.050753 | 0.59038 | 19.7034 | 11.6326 | TRUE
2696 | 0.051562 | 0.58304 | 19.3942 | 11.3075 | TRUE
2697 | 0.050967 | 0.58536 | 19.6205 | 11.4851 | TRUE
2698 | 0.05138 | 0.55937 | 19.4627 | 10.8868 | TRUE
2699 | 0.051717 | 0.56377 | 19.3361 | 10.901 | TRUE
2700 | 0.051564 | 0.57408 | 19.3933 | 11.1333 | TRUE
2701 | 0.052108 | 0.52739 | 19.1908 | 10.121 | TRUE
2702 | 0.051173 | 0.5585 | 19.5414 | 10.9139 | TRUE
2703 | 0.05036 | 0.60566 | 19.857 | 12.0266 | TRUE
2704 | 0.05144 | 0.57374 | 19.4399 | 11.1535 | TRUE
2705 | 0.051363 | 0.5524 | 19.4693 | 10.7549 | TRUE
2706 | 0.051846 | 0.52995 | 19.2879 | 10.2217 | TRUE
2707 | 0.051617 | 0.58159 | 19.3734 | 11.2673 | TRUE
2708 | 0.052573 | 0.52023 | 19.0212 | 9.8953 | TRUE
2709 | 0.050893 | 0.58693 | 19.6492 | 11.5327 | TRUE
2710 | 0.051969 | 0.54418 | 19.2422 | 10.4713 | TRUE
2711 | 0.051824 | 0.5372 | 19.296 | 10.3658 | TRUE
2712 | 0.051341 | 0.58678 | 19.4776 | 11.4291 | TRUE
2713 | 0.051083 | 0.58033 | 19.5761 | 11.3606 | TRUE
2714 | 0.051239 | 0.56166 | 19.5165 | 10.9617 | TRUE
2715 | 0.05182 | 0.53908 | 19.2974 | 10.4028 | TRUE
2716 | 0.053041 | 0.48532 | 18.8532 | 9.1498 | TRUE
2717 | 0.051791 | 0.52593 | 19.3084 | 10.1549 | TRUE
2718 | 0.052304 | 0.5288 | 19.119 | 10.1102 | TRUE
2719 | 0.051875 | 0.54936 | 19.2771 | 10.59 | TRUE
2720 | 0.052172 | 0.53635 | 19.1675 | 10.2804 | TRUE
2721 | 0.051134 | 0.57252 | 19.5564 | 11.1964 | TRUE
2722 | 0.051564 | 0.54307 | 19.3933 | 10.5319 | TRUE
2723 | 0.051439 | 0.5589 | 19.4403 | 10.8653 | TRUE
2724 | 0.051045 | 0.57433 | 19.5907 | 11.2516 | TRUE
2725 | 0.051512 | 0.54685 | 19.413 | 10.6159 | TRUE
2726 | 0.050888 | 0.60521 | 19.6511 | 11.8931 | TRUE
2727 | 0.052849 | 0.51175 | 18.9217 | 9.6831 | TRUE
2728 | 0.051768 | 0.56658 | 19.3168 | 10.9446 | TRUE
2729 | 0.050794 | 0.58795 | 19.6872 | 11.5751 | TRUE
2730 | 0.051972 | 0.55841 | 19.241 | 10.7444 | TRUE
2731 | 0.051565 | 0.56771 | 19.3929 | 11.0095 | TRUE
2732 | 0.052068 | 0.55646 | 19.2055 | 10.6871 | TRUE
2733 | 0.051341 | 0.57123 | 19.4777 | 11.1263 | TRUE
2734 | 0.050522 | 0.60399 | 19.7935 | 11.9551 | TRUE
2735 | 0.051674 | 0.57704 | 19.352 | 11.167 | TRUE
2736 | 0.052093 | 0.53274 | 19.1964 | 10.2267 | TRUE
2737 | 0.05161 | 0.56622 | 19.3762 | 10.9713 | TRUE
2738 | 0.052186 | 0.52375 | 19.1621 | 10.0361 | TRUE
2739 | 0.050908 | 0.58949 | 19.6432 | 11.5795 | TRUE
2740 | 0.051506 | 0.57817 | 19.4151 | 11.2252 | TRUE
2741 | 0.052233 | 0.50838 | 19.1451 | 9.7329 | TRUE
2742 | 0.050744 | 0.58104 | 19.7068 | 11.4505 | TRUE
2743 | 0.051402 | 0.56685 | 19.4543 | 11.0276 | TRUE
2744 | 0.05174 | 0.56228 | 19.3273 | 10.8673 | TRUE
2745 | 0.051289 | 0.57868 | 19.4974 | 11.2828 | TRUE
2746 | 0.051396 | 0.57368 | 19.4568 | 11.1619 | TRUE
2747 | 0.051348 | 0.57894 | 19.4751 | 11.2749 | TRUE
2748 | 0.050745 | 0.59349 | 19.7064 | 11.6956 | TRUE
2749 | 0.051501 | 0.56856 | 19.4171 | 11.0397 | TRUE
2750 | 0.051743 | 0.54978 | 19.3262 | 10.6252 | TRUE
2751 | 0.051676 | 0.54814 | 19.3512 | 10.6071 | TRUE
2752 | 0.050981 | 0.57301 | 19.6153 | 11.2399 | TRUE
2753 | 0.051129 | 0.57338 | 19.5584 | 11.2144 | TRUE
2754 | 0.0518 | 0.55135 | 19.3049 | 10.6438 | TRUE
2755 | 0.051779 | 0.5394 | 19.3129 | 10.4173 | TRUE
2756 | 0.052066 | 0.52418 | 19.2065 | 10.0677 | TRUE
2757 | 0.051066 | 0.58729 | 19.5824 | 11.5005 | TRUE
2758 | 0.051351 | 0.59866 | 19.4736 | 11.6581 | TRUE
2759 | 0.051737 | 0.54528 | 19.3284 | 10.5394 | TRUE
2760 | 0.051594 | 0.56736 | 19.3821 | 10.9967 | TRUE
2761 | 0.049692 | 0.64298 | 20.124 | 12.9393 | TRUE
2762 | 0.051316 | 0.58793 | 19.4869 | 11.4569 | TRUE
2763 | 0.050585 | 0.61123 | 19.7686 | 12.0832 | TRUE
2764 | 0.050886 | 0.60245 | 19.6516 | 11.8392 | TRUE
2765 | 0.051268 | 0.59972 | 19.5053 | 11.6977 | TRUE
2766 | 0.051999 | 0.53211 | 19.2313 | 10.2332 | TRUE
2767 | 0.05222 | 0.53104 | 19.1499 | 10.1694 | TRUE
2768 | 0.050189 | 0.61916 | 19.9247 | 12.3366 | TRUE
2769 | 0.051173 | 0.58773 | 19.5414 | 11.4852 | TRUE
2770 | 0.051694 | 0.57309 | 19.3447 | 11.0863 | TRUE
2771 | 0.051777 | 0.55208 | 19.3137 | 10.6627 | TRUE
2772 | 0.050874 | 0.59452 | 19.6564 | 11.6862 | TRUE
2773 | 0.051226 | 0.57157 | 19.5213 | 11.1578 | TRUE
2774 | 0.050957 | 0.56964 | 19.6245 | 11.1788 | TRUE
2775 | 0.051922 | 0.51562 | 19.2598 | 9.9306 | TRUE
2776 | 0.051607 | 0.53421 | 19.3771 | 10.3515 | TRUE
2777 | 0.051565 | 0.57064 | 19.3932 | 11.0665 | TRUE
2778 | 0.051633 | 0.5295 | 19.3673 | 10.255 | TRUE
2779 | 0.051935 | 0.51147 | 19.2549 | 9.8483 | TRUE
2780 | 0.050965 | 0.56722 | 19.6212 | 11.1295 | TRUE
2781 | 0.051738 | 0.5616 | 19.328 | 10.8547 | TRUE
2782 | 0.051546 | 0.53567 | 19.4 | 10.3921 | TRUE
2783 | 0.050969 | 0.57652 | 19.6196 | 11.3111 | TRUE
2784 | 0.050665 | 0.59055 | 19.7374 | 11.6559 | TRUE
2785 | 0.051223 | 0.54562 | 19.5224 | 10.6518 | TRUE
2786 | 0.051707 | 0.52691 | 19.3398 | 10.1904 | TRUE
2787 | 0.052063 | 0.54404 | 19.2075 | 10.4496 | TRUE
2788 | 0.051428 | 0.54824 | 19.4448 | 10.6605 | TRUE
2789 | 0.051885 | 0.53996 | 19.2734 | 10.4068 | TRUE
2790 | 0.051733 | 0.50483 | 19.3301 | 9.7584 | TRUE
2791 | 0.052069 | 0.53495 | 19.2054 | 10.2739 | TRUE
2792 | 0.051383 | 0.55202 | 19.4617 | 10.7432 | TRUE
2793 | 0.050591 | 0.60914 | 19.7665 | 12.0406 | TRUE
2794 | 0.05107 | 0.58171 | 19.5808 | 11.3903 | TRUE
2795 | 0.051769 | 0.5278 | 19.3166 | 10.1952 | TRUE
2796 | 0.051692 | 0.54625 | 19.3453 | 10.5674 | TRUE
2797 | 0.050675 | 0.60971 | 19.7335 | 12.0317 | TRUE
2798 | 0.051862 | 0.54691 | 19.282 | 10.5456 | TRUE
2799 | 0.05184 | 0.51645 | 19.29 | 9.9623 | TRUE
2800 | 0.051821 | 0.52523 | 19.2972 | 10.1354 | TRUE
2801 | 0.051589 | 0.53383 | 19.384 | 10.3478 | TRUE
2802 | 0.051374 | 0.58086 | 19.4649 | 11.3064 | TRUE
2803 | 0.051149 | 0.58455 | 19.5509 | 11.4285 | TRUE
2804 | 0.051768 | 0.53913 | 19.317 | 10.4143 | TRUE
2805 | 0.051171 | 0.58599 | 19.5421 | 11.4516 | TRUE
2806 | 0.051651 | 0.53215 | 19.3606 | 10.3027 | TRUE
2807 | 0.051389 | 0.58139 | 19.4593 | 11.3134 | TRUE
2808 | 0.051925 | 0.51963 | 19.2587 | 10.0073 | TRUE
2809 | 0.051329 | 0.57773 | 19.4821 | 11.2554 | TRUE
2810 | 0.050591 | 0.58914 | 19.7663 | 11.645 | TRUE
2811 | 0.050954 | 0.56597 | 19.6256 | 11.1075 | TRUE
2812 | 0.051441 | 0.56692 | 19.4397 | 11.0208 | TRUE
2813 | 0.052519 | 0.49435 | 19.0407 | 9.4127 | TRUE
2814 | 0.050974 | 0.59402 | 19.6178 | 11.6533 | TRUE
2815 | 0.051295 | 0.57781 | 19.4952 | 11.2645 | TRUE
2816 | 0.051325 | 0.56919 | 19.4838 | 11.09 | TRUE
2817 | 0.051498 | 0.5427 | 19.4184 | 10.5384 | TRUE
2818 | 0.052232 | 0.52701 | 19.1452 | 10.0897 | TRUE
2819 | 0.05126 | 0.58036 | 19.5084 | 11.3219 | TRUE
2820 | 0.050986 | 0.58909 | 19.6134 | 11.554 | TRUE
2821 | 0.051382 | 0.57658 | 19.4619 | 11.2213 | TRUE
2822 | 0.05159 | 0.5479 | 19.3834 | 10.6201 | TRUE
2823 | 0.051329 | 0.57211 | 19.482 | 11.1459 | TRUE
2824 | 0.051295 | 0.57409 | 19.4952 | 11.192 | TRUE
2825 | 0.051393 | 0.57634 | 19.458 | 11.2144 | TRUE
2826 | 0.051282 | 0.58167 | 19.4998 | 11.3425 | TRUE
2827 | 0.050952 | 0.61337 | 19.6261 | 12.038 | TRUE
2828 | 0.051596 | 0.55484 | 19.3815 | 10.7537 | TRUE
2829 | 0.050503 | 0.62563 | 19.8007 | 12.3879 | TRUE
2830 | 0.051461 | 0.57307 | 19.4321 | 11.1359 | TRUE
2831 | 0.051592 | 0.55657 | 19.3827 | 10.7878 | TRUE
2832 | 0.05094 | 0.57949 | 19.6309 | 11.3759 | TRUE
2833 | 0.051813 | 0.57626 | 19.3001 | 11.1218 | TRUE
2834 | 0.051712 | 0.55949 | 19.3379 | 10.8194 | TRUE
2835 | 0.05017 | 0.63401 | 19.9323 | 12.6373 | TRUE
2836 | 0.051378 | 0.55205 | 19.4635 | 10.7449 | TRUE
2837 | 0.051426 | 0.5575 | 19.4453 | 10.8409 | TRUE
2838 | 0.051317 | 0.56724 | 19.4866 | 11.0535 | TRUE
2839 | 0.051457 | 0.57909 | 19.4336 | 11.2539 | TRUE
2840 | 0.052125 | 0.55139 | 19.1847 | 10.5783 | TRUE
2841 | 0.051496 | 0.54574 | 19.4191 | 10.5977 | TRUE
2842 | 0.051666 | 0.56599 | 19.355 | 10.9548 | TRUE
2843 | 0.051095 | 0.57181 | 19.5713 | 11.191 | TRUE
2844 | 0.051796 | 0.56015 | 19.3064 | 10.8145 | TRUE
2845 | 0.051071 | 0.56916 | 19.5807 | 11.1446 | TRUE
2846 | 0.051646 | 0.55157 | 19.3628 | 10.6799 | TRUE
2847 | 0.052143 | 0.50702 | 19.178 | 9.7236 | TRUE
2848 | 0.05093 | 0.56374 | 19.6348 | 11.0689 | TRUE
2849 | 0.051498 | 0.56048 | 19.4184 | 10.8835 | TRUE
2850 | 0.050967 | 0.58875 | 19.6205 | 11.5516 | TRUE
2851 | 0.050979 | 0.58262 | 19.6158 | 11.4285 | TRUE
2852 | 0.051994 | 0.52475 | 19.233 | 10.0926 | TRUE
2853 | 0.051972 | 0.5362 | 19.2412 | 10.3172 | TRUE
2854 | 0.052394 | 0.50077 | 19.0862 | 9.5578 | TRUE
2855 | 0.052154 | 0.52375 | 19.174 | 10.0423 | TRUE
2856 | 0.052086 | 0.53152 | 19.1991 | 10.2047 | TRUE
2857 | 0.051692 | 0.56967 | 19.3454 | 11.0205 | TRUE
2858 | 0.05207 | 0.51457 | 19.205 | 9.8824 | TRUE
2859 | 0.050991 | 0.56836 | 19.6112 | 11.1462 | TRUE
2860 | 0.051108 | 0.59141 | 19.5663 | 11.5718 | TRUE
2861 | 0.050907 | 0.56001 | 19.6435 | 11.0005 | TRUE
2862 | 0.051053 | 0.59246 | 19.5876 | 11.6048 | TRUE
2863 | 0.051047 | 0.59483 | 19.59 | 11.6526 | TRUE
2864 | 0.050726 | 0.60955 | 19.7137 | 12.0165 | TRUE
2865 | 0.051747 | 0.54715 | 19.3247 | 10.5736 | TRUE
2866 | 0.051085 | 0.57872 | 19.5754 | 11.3286 | TRUE
2867 | 0.050708 | 0.60928 | 19.7206 | 12.0153 | TRUE
2868 | 0.051748 | 0.56088 | 19.3245 | 10.8388 | TRUE
2869 | 0.051831 | 0.51541 | 19.2934 | 9.944 | TRUE
2870 | 0.05163 | 0.5522 | 19.3685 | 10.6952 | TRUE
2871 | 0.051437 | 0.55912 | 19.4412 | 10.8699 | TRUE
2872 | 0.050679 | 0.60235 | 19.7322 | 11.8857 | TRUE
2873 | 0.05104 | 0.58161 | 19.5926 | 11.3953 | TRUE
2874 | 0.051304 | 0.56085 | 19.4918 | 10.9319 | TRUE
2875 | 0.05166 | 0.55207 | 19.3573 | 10.6865 | TRUE
2876 | 0.05193 | 0.54915 | 19.2566 | 10.5747 | TRUE
2877 | 0.050975 | 0.58648 | 19.6174 | 11.5052 | TRUE
2878 | 0.050602 | 0.5706 | 19.7622 | 11.2763 | TRUE
2879 | 0.051248 | 0.57158 | 19.513 | 11.1533 | TRUE
2880 | 0.051571 | 0.55622 | 19.3908 | 10.7855 | TRUE
2881 | 0.051206 | 0.54696 | 19.5289 | 10.6815 | TRUE
2882 | 0.05089 | 0.58204 | 19.6503 | 11.4373 | TRUE
2883 | 0.051162 | 0.57153 | 19.5457 | 11.171 | TRUE
2884 | 0.051704 | 0.55436 | 19.3409 | 10.7219 | TRUE
2885 | 0.051736 | 0.53888 | 19.3288 | 10.4159 | TRUE
2886 | 0.052166 | 0.50745 | 19.1696 | 9.7276 | TRUE
2887 | 0.050914 | 0.57312 | 19.641 | 11.2567 | TRUE
2888 | 0.050659 | 0.60845 | 19.74 | 12.0107 | TRUE
2889 | 0.052075 | 0.53852 | 19.2031 | 10.3412 | TRUE
2890 | 0.051786 | 0.54748 | 19.3101 | 10.572 | TRUE
2891 | 0.050934 | 0.59457 | 19.6333 | 11.6735 | TRUE
2892 | 0.050747 | 0.59884 | 19.7055 | 11.8004 | TRUE
2893 | 0.050904 | 0.60519 | 19.6448 | 11.8888 | TRUE
2894 | 0.051303 | 0.56469 | 19.492 | 11.0069 | TRUE
2895 | 0.051736 | 0.5527 | 19.329 | 10.6831 | TRUE
2896 | 0.051834 | 0.56791 | 19.2923 | 10.9562 | TRUE
2897 | 0.051918 | 0.55843 | 19.2612 | 10.756 | TRUE
2898 | 0.0523 | 0.51439 | 19.1205 | 9.8353 | TRUE
2899 | 0.052273 | 0.5424 | 19.1302 | 10.3762 | TRUE
2900 | 0.050884 | 0.5722 | 19.6526 | 11.2453 | TRUE
2901 | 0.051646 | 0.54167 | 19.3625 | 10.4881 | TRUE
2902 | 0.051915 | 0.52594 | 19.2622 | 10.1308 | TRUE
2903 | 0.051559 | 0.55304 | 19.3953 | 10.7264 | TRUE
2904 | 0.050694 | 0.61267 | 19.7262 | 12.0857 | TRUE
2905 | 0.051825 | 0.58105 | 19.2959 | 11.2119 | TRUE
2906 | 0.051902 | 0.53561 | 19.267 | 10.3196 | TRUE
2907 | 0.051658 | 0.56797 | 19.358 | 10.9948 | TRUE
2908 | 0.051218 | 0.58334 | 19.5243 | 11.3893 | TRUE
2909 | 0.051481 | 0.56519 | 19.4246 | 10.9785 | TRUE
2910 | 0.051849 | 0.565 | 19.2866 | 10.897 | TRUE
2911 | 0.050734 | 0.58338 | 19.7108 | 11.4989 | TRUE
2912 | 0.051882 | 0.53846 | 19.2746 | 10.3787 | TRUE
2913 | 0.051888 | 0.52485 | 19.2723 | 10.1151 | TRUE
2914 | 0.052148 | 0.51953 | 19.1762 | 9.9626 | TRUE
2915 | 0.05185 | 0.54508 | 19.2864 | 10.5126 | TRUE
2916 | 0.051043 | 0.5987 | 19.5913 | 11.7293 | TRUE
2917 | 0.052024 | 0.53612 | 19.2221 | 10.3053 | TRUE
2918 | 0.051068 | 0.57861 | 19.5816 | 11.3301 | TRUE
2919 | 0.051497 | 0.55193 | 19.4186 | 10.7178 | TRUE
2920 | 0.052043 | 0.52348 | 19.2148 | 10.0587 | TRUE
2921 | 0.051219 | 0.58963 | 19.5238 | 11.5118 | TRUE
2922 | 0.051612 | 0.56154 | 19.3755 | 10.88 | TRUE
2923 | 0.05134 | 0.56496 | 19.478 | 11.0043 | TRUE
2924 | 0.051891 | 0.5176 | 19.2713 | 9.9749 | TRUE
2925 | 0.050919 | 0.58296 | 19.6391 | 11.4489 | TRUE
2926 | 0.051548 | 0.56023 | 19.3995 | 10.8682 | TRUE
2927 | 0.051694 | 0.55657 | 19.3445 | 10.7666 | TRUE
2928 | 0.051059 | 0.55524 | 19.585 | 10.8745 | TRUE
2929 | 0.050265 | 0.62304 | 19.8945 | 12.395 | TRUE
2930 | 0.05154 | 0.5661 | 19.4024 | 10.9836 | TRUE
2931 | 0.051197 | 0.56095 | 19.5326 | 10.9568 | TRUE
2932 | 0.05148 | 0.55848 | 19.425 | 10.8484 | TRUE
2933 | 0.050872 | 0.58649 | 19.657 | 11.5286 | TRUE
2934 | 0.050884 | 0.5591 | 19.6526 | 10.9877 | TRUE
2935 | 0.051513 | 0.56329 | 19.4125 | 10.9349 | TRUE
2936 | 0.051721 | 0.55216 | 19.3346 | 10.6759 | TRUE
2937 | 0.051142 | 0.56053 | 19.5533 | 10.9601 | TRUE
2938 | 0.052874 | 0.51157 | 18.9129 | 9.6754 | TRUE
2939 | 0.05113 | 0.57167 | 19.558 | 11.1808 | TRUE
2940 | 0.050131 | 0.65756 | 19.9478 | 13.1169 | TRUE
2941 | 0.051823 | 0.55709 | 19.2963 | 10.7498 | TRUE
2942 | 0.052152 | 0.53311 | 19.1749 | 10.2223 | TRUE
2943 | 0.050914 | 0.59799 | 19.6408 | 11.745 | TRUE
2944 | 0.051732 | 0.55365 | 19.3305 | 10.7022 | TRUE
2945 | 0.051599 | 0.55771 | 19.3803 | 10.8086 | TRUE
2946 | 0.052505 | 0.53451 | 19.0459 | 10.1801 | TRUE
2947 | 0.051224 | 0.5375 | 19.5223 | 10.4932 | TRUE
2948 | 0.050682 | 0.62986 | 19.7308 | 12.4276 | TRUE
2949 | 0.051437 | 0.56423 | 19.4412 | 10.9693 | TRUE
2950 | 0.051502 | 0.55195 | 19.4168 | 10.7171 | TRUE
2951 | 0.052098 | 0.49484 | 19.1945 | 9.4981 | TRUE
2952 | 0.05169 | 0.56651 | 19.346 | 10.9597 | TRUE
2953 | 0.051686 | 0.5544 | 19.3475 | 10.7263 | TRUE
2954 | 0.050713 | 0.60052 | 19.7186 | 11.8414 | TRUE
2955 | 0.051521 | 0.58148 | 19.4097 | 11.2864 | TRUE
2956 | 0.051412 | 0.58709 | 19.4505 | 11.4192 | TRUE
2957 | 0.051534 | 0.57805 | 19.4046 | 11.2168 | TRUE
2958 | 0.051208 | 0.53052 | 19.5282 | 10.3602 | TRUE
2959 | 0.05111 | 0.57856 | 19.5658 | 11.32 | TRUE
2960 | 0.051912 | 0.53697 | 19.2634 | 10.3438 | TRUE
2961 | 0.051234 | 0.57717 | 19.5184 | 11.2655 | TRUE
2962 | 0.051345 | 0.57973 | 19.4762 | 11.2909 | TRUE
2963 | 0.052565 | 0.48034 | 19.0242 | 9.138 | TRUE
2964 | 0.051063 | 0.6007 | 19.5837 | 11.764 | TRUE
2965 | 0.05233 | 0.518 | 19.1094 | 9.8987 | TRUE
2966 | 0.050783 | 0.59319 | 19.6914 | 11.6807 | TRUE
2967 | 0.051981 | 0.50941 | 19.2379 | 9.8 | TRUE
2968 | 0.051635 | 0.57267 | 19.3668 | 11.0907 | TRUE
2969 | 0.05202 | 0.55999 | 19.2233 | 10.7648 | TRUE
2970 | 0.050825 | 0.5868 | 19.6753 | 11.5456 | TRUE
2971 | 0.051258 | 0.5778 | 19.5093 | 11.2725 | TRUE
2972 | 0.051373 | 0.56748 | 19.4655 | 11.0463 | TRUE
2973 | 0.05136 | 0.56373 | 19.4706 | 10.9761 | TRUE
2974 | 0.050409 | 0.60211 | 19.8376 | 11.9444 | TRUE
2975 | 0.050899 | 0.58537 | 19.6466 | 11.5005 | TRUE
2976 | 0.052005 | 0.57125 | 19.229 | 10.9845 | TRUE
2977 | 0.052003 | 0.51873 | 19.2298 | 9.9751 | TRUE
2978 | 0.051019 | 0.58806 | 19.6004 | 11.5262 | TRUE
2979 | 0.051973 | 0.5448 | 19.2408 | 10.4825 | TRUE
2980 | 0.0508 | 0.61116 | 19.6851 | 12.0308 | TRUE
2981 | 0.051486 | 0.56583 | 19.4227 | 10.9899 | TRUE
2982 | 0.05136 | 0.57731 | 19.4704 | 11.2405 | TRUE
2983 | 0.052806 | 0.47599 | 18.9372 | 9.014 | TRUE
2984 | 0.051766 | 0.538 | 19.3175 | 10.3929 | TRUE
2985 | 0.051324 | 0.57173 | 19.4841 | 11.1397 | TRUE
2986 | 0.051652 | 0.56034 | 19.3605 | 10.8484 | TRUE
2987 | 0.052147 | 0.5294 | 19.1765 | 10.1521 | TRUE
2988 | 0.051545 | 0.53826 | 19.4006 | 10.4426 | TRUE
2989 | 0.051446 | 0.56166 | 19.4378 | 10.9174 | TRUE
2990 | 0.050637 | 0.60653 | 19.7485 | 11.978 | TRUE
2991 | 0.050887 | 0.55862 | 19.6515 | 10.9777 | TRUE
2992 | 0.051028 | 0.56971 | 19.5969 | 11.1646 | TRUE
2993 | 0.050966 | 0.59586 | 19.621 | 11.6913 | TRUE
2994 | 0.05109 | 0.59113 | 19.5733 | 11.5704 | TRUE
2995 | 0.051836 | 0.54322 | 19.2918 | 10.4797 | TRUE
2996 | 0.051754 | 0.56164 | 19.322 | 10.852 | TRUE
2997 | 0.051708 | 0.53119 | 19.3395 | 10.2729 | TRUE
2998 | 0.053301 | 0.47219 | 18.7614 | 8.859 | TRUE
2999 | 0.052211 | 0.53164 | 19.1531 | 10.1827 | TRUE
3000 | 0.051479 | 0.57223 | 19.4253 | 11.1158 | TRUE
3001 | 0.051324 | 0.59093 | 19.4841 | 11.5138 | TRUE
3002 | 0.051049 | 0.59395 | 19.589 | 11.635 | TRUE
3003 | 0.052214 | 0.54111 | 19.152 | 10.3633 | TRUE
3004 | 0.051156 | 0.59383 | 19.5481 | 11.6083 | TRUE
3005 | 0.050967 | 0.57751 | 19.6205 | 11.331 | TRUE
3006 | 0.051504 | 0.56456 | 19.416 | 10.9614 | TRUE
3007 | 0.051045 | 0.56939 | 19.5907 | 11.1548 | TRUE
3008 | 0.051768 | 0.54472 | 19.317 | 10.5224 | TRUE
3009 | 0.051553 | 0.56709 | 19.3974 | 11.0001 | TRUE
3010 | 0.051291 | 0.54317 | 19.4965 | 10.5898 | TRUE
3011 | 0.050918 | 0.57798 | 19.6395 | 11.3512 | TRUE
3012 | 0.051347 | 0.54953 | 19.4753 | 10.7024 | TRUE
3013 | 0.051674 | 0.54013 | 19.3523 | 10.4528 | TRUE
3014 | 0.051647 | 0.5458 | 19.3623 | 10.5679 | TRUE
3015 | 0.051513 | 0.54434 | 19.4125 | 10.567 | TRUE
3016 | 0.051065 | 0.58167 | 19.583 | 11.3908 | TRUE
3017 | 0.051348 | 0.54474 | 19.475 | 10.6089 | TRUE
3018 | 0.051412 | 0.5698 | 19.4508 | 11.0831 | TRUE
3019 | 0.050865 | 0.57443 | 19.6598 | 11.2931 | TRUE
3020 | 0.051281 | 0.56603 | 19.5006 | 11.0379 | TRUE
3021 | 0.051916 | 0.54307 | 19.262 | 10.4606 | TRUE
3022 | 0.051115 | 0.58625 | 19.5636 | 11.4692 | TRUE
3023 | 0.051728 | 0.53512 | 19.332 | 10.3448 | TRUE
3024 | 0.052505 | 0.50451 | 19.0459 | 9.6088 | TRUE
3025 | 0.052216 | 0.52037 | 19.1514 | 9.9659 | TRUE
3026 | 0.051649 | 0.54824 | 19.3616 | 10.6148 | TRUE
3027 | 0.051676 | 0.58244 | 19.3514 | 11.2711 | TRUE
3028 | 0.05193 | 0.5543 | 19.2565 | 10.674 | TRUE
3029 | 0.051248 | 0.57203 | 19.5129 | 11.1619 | TRUE
3030 | 0.051832 | 0.52837 | 19.2933 | 10.1941 | TRUE
3031 | 0.051779 | 0.55155 | 19.3127 | 10.6519 | TRUE
3032 | 0.052053 | 0.54667 | 19.2112 | 10.5022 | TRUE
3033 | 0.051669 | 0.55497 | 19.3538 | 10.7407 | TRUE
3034 | 0.051394 | 0.55534 | 19.4574 | 10.8056 | TRUE
3035 | 0.051524 | 0.5672 | 19.4084 | 11.0084 | TRUE
3036 | 0.050996 | 0.58021 | 19.6093 | 11.3775 | TRUE
3037 | 0.051733 | 0.55852 | 19.33 | 10.7962 | TRUE
3038 | 0.051625 | 0.54979 | 19.3703 | 10.6496 | TRUE
3039 | 0.051653 | 0.56058 | 19.3599 | 10.8527 | TRUE
3040 | 0.050381 | 0.59398 | 19.8488 | 11.7898 | TRUE
3041 | 0.050739 | 0.58512 | 19.7088 | 11.5321 | TRUE
3042 | 0.051111 | 0.58738 | 19.5651 | 11.4921 | TRUE
3043 | 0.05142 | 0.56358 | 19.4475 | 10.9602 | TRUE
3044 | 0.051179 | 0.5557 | 19.5392 | 10.8579 | TRUE
3045 | 0.051974 | 0.53612 | 19.2403 | 10.3152 | TRUE
3046 | 0.050773 | 0.60137 | 19.6954 | 11.8443 | TRUE
3047 | 0.051206 | 0.56759 | 19.5291 | 11.0844 | TRUE
3048 | 0.052177 | 0.52961 | 19.1656 | 10.1502 | TRUE
3049 | 0.052001 | 0.52765 | 19.2305 | 10.147 | TRUE
3050 | 0.051301 | 0.54733 | 19.4927 | 10.669 | TRUE
3051 | 0.051821 | 0.57574 | 19.2971 | 11.1101 | TRUE
3052 | 0.051968 | 0.5517 | 19.2425 | 10.6161 | TRUE
3053 | 0.051263 | 0.59504 | 19.5073 | 11.6076 | TRUE
3054 | 0.051772 | 0.53553 | 19.3156 | 10.3441 | TRUE
3055 | 0.051936 | 0.53268 | 19.2543 | 10.2563 | TRUE
3056 | 0.051195 | 0.54629 | 19.5331 | 10.6708 | TRUE
3057 | 0.052273 | 0.5117 | 19.1303 | 9.789 | TRUE
3058 | 0.051973 | 0.52956 | 19.2409 | 10.1893 | TRUE
3059 | 0.051791 | 0.54889 | 19.3084 | 10.5983 | TRUE
3060 | 0.051889 | 0.55086 | 19.2719 | 10.616 | TRUE
3061 | 0.051963 | 0.52035 | 19.2444 | 10.0138 | TRUE
3062 | 0.051286 | 0.57475 | 19.4985 | 11.2067 | TRUE
3063 | 0.051567 | 0.55799 | 19.3922 | 10.8207 | TRUE
3064 | 0.050801 | 0.59846 | 19.6847 | 11.7804 | TRUE
3065 | 0.052037 | 0.51756 | 19.217 | 9.946 | TRUE
3066 | 0.051482 | 0.55393 | 19.4241 | 10.7597 | TRUE
3067 | 0.050855 | 0.5756 | 19.6638 | 11.3186 | TRUE
3068 | 0.051875 | 0.5184 | 19.277 | 9.9932 | TRUE
3069 | 0.051083 | 0.56721 | 19.576 | 11.1037 | TRUE
3070 | 0.051175 | 0.56412 | 19.5409 | 11.0234 | TRUE
3071 | 0.05214 | 0.52654 | 19.1792 | 10.0986 | TRUE
3072 | 0.052069 | 0.53884 | 19.2052 | 10.3485 | TRUE
3073 | 0.051272 | 0.55926 | 19.5037 | 10.9076 | TRUE
3074 | 0.050682 | 0.58261 | 19.7308 | 11.4953 | TRUE
3075 | 0.051731 | 0.53601 | 19.3309 | 10.3616 | TRUE
3076 | 0.05165 | 0.54923 | 19.3612 | 10.6337 | TRUE
3077 | 0.052223 | 0.53377 | 19.1487 | 10.221 | TRUE
3078 | 0.05187 | 0.54713 | 19.279 | 10.5481 | TRUE
3079 | 0.050977 | 0.60239 | 19.6166 | 11.8168 | TRUE
3080 | 0.051846 | 0.57033 | 19.2878 | 11.0004 | TRUE
3081 | 0.052224 | 0.51021 | 19.1481 | 9.7696 | TRUE
3082 | 0.051569 | 0.56248 | 19.3915 | 10.9073 | TRUE
3083 | 0.051999 | 0.53121 | 19.2311 | 10.2158 | TRUE
3084 | 0.050663 | 0.61257 | 19.7381 | 12.091 | TRUE
3085 | 0.051323 | 0.58483 | 19.4844 | 11.395 | TRUE
3086 | 0.051214 | 0.57509 | 19.5259 | 11.2291 | TRUE
3087 | 0.050884 | 0.57115 | 19.6527 | 11.2247 | TRUE
3088 | 0.051462 | 0.5583 | 19.4317 | 10.8488 | TRUE
3089 | 0.051598 | 0.56336 | 19.3804 | 10.9183 | TRUE
3090 | 0.051799 | 0.5373 | 19.3052 | 10.3726 | TRUE
3091 | 0.050967 | 0.56802 | 19.6205 | 11.1447 | TRUE
3092 | 0.051868 | 0.54582 | 19.2798 | 10.5234 | TRUE
3093 | 0.05212 | 0.52867 | 19.1866 | 10.1434 | TRUE
3094 | 0.052131 | 0.52564 | 19.1824 | 10.083 | TRUE
3095 | 0.051748 | 0.55048 | 19.3243 | 10.6376 | TRUE
3096 | 0.051594 | 0.56356 | 19.3821 | 10.9231 | TRUE
3097 | 0.052554 | 0.53406 | 19.028 | 10.1621 | TRUE
3098 | 0.052457 | 0.48072 | 19.0633 | 9.1641 | TRUE
3099 | 0.051664 | 0.52413 | 19.3557 | 10.1448 | TRUE
3100 | 0.05147 | 0.57646 | 19.4289 | 11.2 | TRUE
3101 | 0.052656 | 0.50912 | 18.9913 | 9.6688 | TRUE
3102 | 0.051516 | 0.57717 | 19.4114 | 11.2036 | TRUE
3103 | 0.050862 | 0.58328 | 19.6609 | 11.4678 | TRUE
3104 | 0.051349 | 0.5612 | 19.4748 | 10.9292 | TRUE
3105 | 0.051177 | 0.54259 | 19.5401 | 10.6023 | TRUE
3106 | 0.051243 | 0.56856 | 19.5147 | 11.0954 | TRUE
3107 | 0.051469 | 0.56611 | 19.4292 | 10.999 | TRUE
3108 | 0.050516 | 0.61555 | 19.7958 | 12.1852 | TRUE
3109 | 0.050831 | 0.58867 | 19.6731 | 11.581 | TRUE
3110 | 0.051654 | 0.55233 | 19.3597 | 10.693 | TRUE
3111 | 0.051011 | 0.59563 | 19.6037 | 11.6766 | TRUE
3112 | 0.051988 | 0.51886 | 19.2353 | 9.9804 | TRUE
3113 | 0.051268 | 0.57563 | 19.5052 | 11.2277 | TRUE
3114 | 0.052156 | 0.52308 | 19.1733 | 10.0292 | TRUE
3115 | 0.051209 | 0.57029 | 19.5278 | 11.1365 | TRUE
3116 | 0.050939 | 0.57154 | 19.6314 | 11.2201 | TRUE
3117 | 0.051484 | 0.58227 | 19.4234 | 11.3097 | TRUE
3118 | 0.050934 | 0.57147 | 19.6334 | 11.22 | TRUE
3119 | 0.050989 | 0.57162 | 19.6121 | 11.2107 | TRUE
3120 | 0.051634 | 0.53984 | 19.3671 | 10.4551 | TRUE
3121 | 0.051131 | 0.58512 | 19.5576 | 11.4435 | TRUE
3122 | 0.051465 | 0.59441 | 19.4306 | 11.5497 | TRUE
3123 | 0.051419 | 0.56046 | 19.4481 | 10.8999 | TRUE
3124 | 0.051002 | 0.56849 | 19.607 | 11.1463 | TRUE
3125 | 0.051899 | 0.54683 | 19.2681 | 10.5363 | TRUE
3126 | 0.051423 | 0.5546 | 19.4467 | 10.7851 | TRUE
3127 | 0.051513 | 0.51749 | 19.4124 | 10.0457 | TRUE
3128 | 0.051924 | 0.53356 | 19.2588 | 10.2757 | TRUE
3129 | 0.052035 | 0.54785 | 19.218 | 10.5285 | TRUE
3130 | 0.051593 | 0.5478 | 19.3823 | 10.6176 | TRUE
3131 | 0.052025 | 0.53498 | 19.2215 | 10.2831 | TRUE
3132 | 0.05081 | 0.58685 | 19.6812 | 11.5498 | TRUE
3133 | 0.051155 | 0.58773 | 19.5483 | 11.4892 | TRUE
3134 | 0.051206 | 0.58046 | 19.5289 | 11.3358 | TRUE
3135 | 0.051478 | 0.55827 | 19.4257 | 10.8448 | TRUE
3136 | 0.051581 | 0.56974 | 19.3869 | 11.0455 | TRUE
3137 | 0.051445 | 0.53524 | 19.4381 | 10.4041 | TRUE
3138 | 0.051545 | 0.54358 | 19.4007 | 10.5458 | TRUE
3139 | 0.052179 | 0.53856 | 19.1648 | 10.3213 | TRUE
3140 | 0.051356 | 0.54713 | 19.472 | 10.6538 | TRUE
3141 | 0.051674 | 0.52872 | 19.3522 | 10.232 | TRUE
3142 | 0.05155 | 0.56662 | 19.3986 | 10.9916 | TRUE
3143 | 0.052392 | 0.49037 | 19.0869 | 9.3596 | TRUE
3144 | 0.051472 | 0.55901 | 19.4281 | 10.8606 | TRUE
3145 | 0.050479 | 0.60172 | 19.8103 | 11.9203 | TRUE
3146 | 0.050991 | 0.59015 | 19.6114 | 11.5738 | TRUE
3147 | 0.05117 | 0.56518 | 19.5427 | 11.0452 | TRUE
3148 | 0.051424 | 0.54296 | 19.4461 | 10.5584 | TRUE
3149 | 0.051678 | 0.53787 | 19.3504 | 10.408 | TRUE
3150 | 0.051527 | 0.54778 | 19.4072 | 10.6309 | TRUE
3151 | 0.051404 | 0.54551 | 19.4536 | 10.6121 | TRUE
3152 | 0.052654 | 0.50907 | 18.9921 | 9.6683 | TRUE
3153 | 0.052457 | 0.53102 | 19.0632 | 10.123 | TRUE
3154 | 0.052198 | 0.53392 | 19.1578 | 10.2287 | TRUE
3155 | 0.051974 | 0.52661 | 19.2404 | 10.1321 | TRUE
3156 | 0.051255 | 0.58517 | 19.5102 | 11.4168 | TRUE
3157 | 0.051881 | 0.54502 | 19.2749 | 10.5052 | TRUE
3158 | 0.051991 | 0.52341 | 19.234 | 10.0672 | TRUE
3159 | 0.05203 | 0.52687 | 19.2196 | 10.1262 | TRUE
3160 | 0.052016 | 0.5385 | 19.2247 | 10.3526 | TRUE
3161 | 0.051003 | 0.56896 | 19.6065 | 11.1554 | TRUE
3162 | 0.051055 | 0.58256 | 19.5869 | 11.4104 | TRUE
3163 | 0.051204 | 0.55344 | 19.5298 | 10.8085 | TRUE
3164 | 0.052034 | 0.5407 | 19.2183 | 10.3913 | TRUE
3165 | 0.05172 | 0.55803 | 19.335 | 10.7896 | TRUE
3166 | 0.051322 | 0.53767 | 19.4846 | 10.4763 | TRUE
3167 | 0.051869 | 0.5266 | 19.2793 | 10.1524 | TRUE
3168 | 0.05171 | 0.56725 | 19.3386 | 10.9699 | TRUE
3169 | 0.051373 | 0.57751 | 19.4655 | 11.2415 | TRUE
3170 | 0.052309 | 0.53899 | 19.1173 | 10.304 | TRUE
3171 | 0.051335 | 0.54772 | 19.4797 | 10.6694 | TRUE
3172 | 0.051003 | 0.59802 | 19.6067 | 11.7251 | TRUE
3173 | 0.052221 | 0.5327 | 19.1494 | 10.2009 | TRUE
3174 | 0.051049 | 0.57877 | 19.5889 | 11.3375 | TRUE
3175 | 0.053112 | 0.48768 | 18.8282 | 9.1822 | TRUE
3176 | 0.052185 | 0.52237 | 19.1624 | 10.0099 | TRUE
3177 | 0.050095 | 0.63227 | 19.962 | 12.6213 | TRUE
3178 | 0.051194 | 0.59322 | 19.5337 | 11.5877 | TRUE
3179 | 0.052118 | 0.53436 | 19.1873 | 10.2529 | TRUE
3180 | 0.051817 | 0.52932 | 19.2987 | 10.2152 | TRUE
3181 | 0.051175 | 0.5769 | 19.5406 | 11.2729 | TRUE
3182 | 0.052636 | 0.51026 | 18.9982 | 9.6941 | TRUE
3183 | 0.051841 | 0.54035 | 19.2897 | 10.4231 | TRUE
3184 | 0.051063 | 0.56152 | 19.5837 | 10.9966 | TRUE
3185 | 0.051992 | 0.53708 | 19.2339 | 10.3301 | TRUE
3186 | 0.052327 | 0.52944 | 19.1105 | 10.1178 | TRUE
3187 | 0.051521 | 0.55282 | 19.4094 | 10.7298 | TRUE
3188 | 0.051716 | 0.54393 | 19.3363 | 10.5176 | TRUE
3189 | 0.050635 | 0.59675 | 19.7494 | 11.7855 | TRUE
3190 | 0.05185 | 0.54838 | 19.2864 | 10.5763 | TRUE
3191 | 0.051923 | 0.5378 | 19.2594 | 10.3577 | TRUE
3192 | 0.051458 | 0.55193 | 19.4333 | 10.7259 | TRUE
3193 | 0.050631 | 0.61054 | 19.7506 | 12.0586 | TRUE
3194 | 0.052132 | 0.53636 | 19.1821 | 10.2885 | TRUE
3195 | 0.051025 | 0.58599 | 19.598 | 11.4842 | TRUE
3196 | 0.051209 | 0.56848 | 19.5278 | 11.1012 | TRUE
3197 | 0.050899 | 0.58788 | 19.6466 | 11.5498 | TRUE
3198 | 0.050758 | 0.608 | 19.7014 | 11.9785 | TRUE
3199 | 0.051948 | 0.54926 | 19.2501 | 10.5732 | TRUE
3200 | 0.051037 | 0.59967 | 19.5938 | 11.7497 | TRUE
3201 | 0.05194 | 0.552 | 19.2529 | 10.6276 | TRUE
3202 | 0.051353 | 0.59827 | 19.4729 | 11.65 | TRUE
3203 | 0.05148 | 0.55724 | 19.4251 | 10.8244 | TRUE
3204 | 0.051279 | 0.60284 | 19.5012 | 11.7561 | TRUE
3205 | 0.051539 | 0.5817 | 19.4029 | 11.2866 | TRUE
3206 | 0.051622 | 0.536 | 19.3715 | 10.3832 | TRUE
3207 | 0.051107 | 0.55962 | 19.5669 | 10.9499 | TRUE
3208 | 0.051887 | 0.57195 | 19.2726 | 11.023 | TRUE
3209 | 0.052934 | 0.50423 | 18.8914 | 9.5256 | TRUE
3210 | 0.051706 | 0.52791 | 19.3402 | 10.2098 | TRUE
3211 | 0.050704 | 0.59335 | 19.7222 | 11.7022 | TRUE
3212 | 0.051478 | 0.55257 | 19.4259 | 10.7342 | TRUE
3213 | 0.051342 | 0.56838 | 19.4773 | 11.0705 | TRUE
3214 | 0.051932 | 0.52597 | 19.256 | 10.1281 | TRUE
3215 | 0.051591 | 0.56142 | 19.3831 | 10.8821 | TRUE
3216 | 0.051392 | 0.56289 | 19.4583 | 10.9529 | TRUE
3217 | 0.051599 | 0.55425 | 19.3803 | 10.7415 | TRUE
3218 | 0.0512 | 0.56966 | 19.5314 | 11.1262 | TRUE
3219 | 0.051745 | 0.53832 | 19.3256 | 10.4033 | TRUE
3220 | 0.051736 | 0.51451 | 19.3291 | 9.9449 | TRUE
3221 | 0.050839 | 0.59659 | 19.6698 | 11.7348 | TRUE
3222 | 0.050884 | 0.57098 | 19.6524 | 11.2212 | TRUE
3223 | 0.051275 | 0.5967 | 19.5025 | 11.6371 | TRUE
3224 | 0.051968 | 0.55737 | 19.2427 | 10.7252 | TRUE
3225 | 0.051284 | 0.57478 | 19.4991 | 11.2078 | TRUE
3226 | 0.051957 | 0.52739 | 19.2465 | 10.1504 | TRUE
3227 | 0.052122 | 0.51951 | 19.1859 | 9.9672 | TRUE
3228 | 0.051527 | 0.54525 | 19.4072 | 10.5818 | TRUE
3229 | 0.051692 | 0.54448 | 19.3454 | 10.5332 | TRUE
3230 | 0.051798 | 0.53493 | 19.3058 | 10.3272 | TRUE
3231 | 0.05181 | 0.53856 | 19.3012 | 10.3948 | TRUE
3232 | 0.052411 | 0.50593 | 19.0801 | 9.6531 | TRUE
3233 | 0.051384 | 0.61378 | 19.4615 | 11.9451 | TRUE
3234 | 0.051009 | 0.59718 | 19.6044 | 11.7073 | TRUE
3235 | 0.050545 | 0.61578 | 19.7845 | 12.1829 | TRUE
3236 | 0.052435 | 0.5107 | 19.0711 | 9.7395 | TRUE
3237 | 0.051692 | 0.54854 | 19.3452 | 10.6117 | TRUE
3238 | 0.05082 | 0.59959 | 19.6771 | 11.7983 | TRUE
3239 | 0.051567 | 0.55167 | 19.3923 | 10.6982 | TRUE
3240 | 0.052628 | 0.53949 | 19.0014 | 10.2511 | TRUE
3241 | 0.051816 | 0.55169 | 19.2992 | 10.6472 | TRUE
3242 | 0.051414 | 0.56281 | 19.4498 | 10.9466 | TRUE
3243 | 0.051746 | 0.5312 | 19.3251 | 10.2655 | TRUE
3244 | 0.050305 | 0.62709 | 19.8788 | 12.4659 | TRUE
3245 | 0.051598 | 0.54654 | 19.3805 | 10.5922 | TRUE
3246 | 0.051182 | 0.54857 | 19.5381 | 10.718 | TRUE
3247 | 0.050913 | 0.59463 | 19.6413 | 11.6793 | TRUE
3248 | 0.051325 | 0.55845 | 19.4837 | 10.8807 | TRUE
3249 | 0.052408 | 0.51287 | 19.0812 | 9.7863 | TRUE
3250 | 0.051285 | 0.55897 | 19.4989 | 10.8993 | TRUE
3251 | 0.052704 | 0.54265 | 18.9739 | 10.2962 | TRUE
3252 | 0.051082 | 0.56366 | 19.5764 | 11.0344 | TRUE
3253 | 0.051041 | 0.59065 | 19.5919 | 11.5719 | TRUE
3254 | 0.051162 | 0.56641 | 19.5459 | 11.071 | TRUE
3255 | 0.050641 | 0.61242 | 19.7468 | 12.0933 | TRUE
3256 | 0.051526 | 0.52313 | 19.4075 | 10.1527 | TRUE
3257 | 0.051491 | 0.55699 | 19.4207 | 10.8171 | TRUE
3258 | 0.051142 | 0.56561 | 19.5534 | 11.0597 | TRUE
3259 | 0.051097 | 0.59056 | 19.5708 | 11.5576 | TRUE
3260 | 0.0514 | 0.56713 | 19.4551 | 11.0335 | TRUE
3261 | 0.051601 | 0.55545 | 19.3793 | 10.7642 | TRUE
3262 | 0.051198 | 0.57375 | 19.532 | 11.2065 | TRUE
3263 | 0.051152 | 0.5659 | 19.5495 | 11.0631 | TRUE
3264 | 0.051229 | 0.56764 | 19.5201 | 11.0804 | TRUE
3265 | 0.052294 | 0.50157 | 19.1226 | 9.5913 | TRUE
3266 | 0.052865 | 0.5014 | 18.9161 | 9.4844 | TRUE
3267 | 0.051474 | 0.57567 | 19.4274 | 11.1837 | TRUE
3268 | 0.051153 | 0.55743 | 19.549 | 10.8972 | TRUE
3269 | 0.051451 | 0.56995 | 19.436 | 11.0776 | TRUE
3270 | 0.051705 | 0.5372 | 19.3407 | 10.3898 | TRUE
3271 | 0.051683 | 0.5541 | 19.3487 | 10.721 | TRUE
3272 | 0.051056 | 0.57675 | 19.5862 | 11.2963 | TRUE
3273 | 0.052058 | 0.5166 | 19.2095 | 9.9237 | TRUE
3274 | 0.05264 | 0.50031 | 18.9971 | 9.5044 | TRUE
3275 | 0.051397 | 0.56643 | 19.4566 | 11.0209 | TRUE
3276 | 0.051259 | 0.55183 | 19.5087 | 10.7655 | TRUE
3277 | 0.05039 | 0.60197 | 19.8451 | 11.9462 | TRUE
3278 | 0.051376 | 0.54372 | 19.4642 | 10.583 | TRUE
3279 | 0.050789 | 0.60509 | 19.6892 | 11.9137 | TRUE
3280 | 0.05096 | 0.5586 | 19.6234 | 10.9616 | TRUE
3281 | 0.051609 | 0.55022 | 19.3765 | 10.6614 | TRUE
3282 | 0.051853 | 0.55641 | 19.2853 | 10.7306 | TRUE
3283 | 0.051015 | 0.61178 | 19.6022 | 11.9923 | TRUE
3284 | 0.051608 | 0.55826 | 19.3768 | 10.8172 | TRUE
3285 | 0.051037 | 0.59258 | 19.5936 | 11.6107 | TRUE
3286 | 0.05117 | 0.58322 | 19.5428 | 11.3977 | TRUE
3287 | 0.050684 | 0.58815 | 19.73 | 11.6041 | TRUE
3288 | 0.051365 | 0.56358 | 19.4685 | 10.9721 | TRUE
3289 | 0.051527 | 0.57433 | 19.4075 | 11.1463 | TRUE
3290 | 0.051836 | 0.52658 | 19.2916 | 10.1586 | TRUE
3291 | 0.051144 | 0.58338 | 19.5525 | 11.4066 | TRUE
3292 | 0.05212 | 0.5414 | 19.1866 | 10.3877 | TRUE
3293 | 0.051794 | 0.54326 | 19.3073 | 10.4888 | TRUE
3294 | 0.051852 | 0.53723 | 19.2857 | 10.3608 | TRUE
3295 | 0.052244 | 0.51587 | 19.141 | 9.8742 | TRUE
3296 | 0.050809 | 0.58708 | 19.6814 | 11.5546 | TRUE
3297 | 0.05191 | 0.52338 | 19.264 | 10.0825 | TRUE
3298 | 0.051206 | 0.54142 | 19.5289 | 10.5733 | TRUE
3299 | 0.050725 | 0.60242 | 19.7141 | 11.8762 | TRUE
3300 | 0.051831 | 0.55404 | 19.2935 | 10.6894 | TRUE
3301 | 0.051665 | 0.53298 | 19.3555 | 10.3161 | TRUE
3302 | 0.051191 | 0.59436 | 19.5347 | 11.6106 | TRUE
3303 | 0.052598 | 0.48682 | 19.0121 | 9.2555 | TRUE
3304 | 0.051478 | 0.53919 | 19.4257 | 10.474 | TRUE
3305 | 0.05112 | 0.57759 | 19.5617 | 11.2987 | TRUE
3306 | 0.050832 | 0.57861 | 19.6727 | 11.3828 | TRUE
3307 | 0.051 | 0.58786 | 19.6077 | 11.5266 | TRUE
3308 | 0.051306 | 0.55566 | 19.491 | 10.8304 | TRUE
3309 | 0.051268 | 0.56635 | 19.5052 | 11.0468 | TRUE
3310 | 0.051963 | 0.53161 | 19.2446 | 10.2307 | TRUE
3311 | 0.051651 | 0.57115 | 19.3608 | 11.058 | TRUE
3312 | 0.050681 | 0.58232 | 19.7314 | 11.4899 | TRUE
3313 | 0.051496 | 0.55227 | 19.419 | 10.7245 | TRUE
3314 | 0.052264 | 0.50684 | 19.1335 | 9.6976 | TRUE
3315 | 0.050614 | 0.59043 | 19.7574 | 11.6654 | TRUE
3316 | 0.051464 | 0.54282 | 19.431 | 10.5476 | TRUE
3317 | 0.051462 | 0.56316 | 19.4317 | 10.9432 | TRUE
3318 | 0.051837 | 0.53746 | 19.2914 | 10.3683 | TRUE
3319 | 0.05078 | 0.60472 | 19.6929 | 11.9087 | TRUE
3320 | 0.051716 | 0.55956 | 19.3364 | 10.82 | TRUE
3321 | 0.052494 | 0.51077 | 19.0496 | 9.7301 | TRUE
3322 | 0.051369 | 0.54221 | 19.467 | 10.5552 | TRUE
3323 | 0.050627 | 0.58306 | 19.7524 | 11.5168 | TRUE
3324 | 0.050689 | 0.61006 | 19.7281 | 12.0354 | TRUE
3325 | 0.050995 | 0.56761 | 19.6099 | 11.1307 | TRUE
3326 | 0.051073 | 0.58537 | 19.5797 | 11.4613 | TRUE
3327 | 0.051045 | 0.5748 | 19.5907 | 11.2607 | TRUE
3328 | 0.051119 | 0.57083 | 19.5621 | 11.1665 | TRUE
3329 | 0.051792 | 0.52572 | 19.308 | 10.1505 | TRUE
3330 | 0.051317 | 0.55932 | 19.4866 | 10.8992 | TRUE
3331 | 0.051555 | 0.56591 | 19.3966 | 10.9767 | TRUE
3332 | 0.050986 | 0.55683 | 19.6133 | 10.9212 | TRUE
3333 | 0.052679 | 0.48736 | 18.9827 | 9.2513 | TRUE
3334 | 0.052539 | 0.54372 | 19.0336 | 10.349 | TRUE
3335 | 0.050739 | 0.56463 | 19.7086 | 11.128 | TRUE
3336 | 0.051335 | 0.57581 | 19.4801 | 11.2169 | TRUE
3337 | 0.051082 | 0.59381 | 19.5764 | 11.6247 | TRUE
3338 | 0.051643 | 0.57617 | 19.3638 | 11.1569 | TRUE
3339 | 0.051667 | 0.55274 | 19.3549 | 10.6982 | TRUE
3340 | 0.051641 | 0.55157 | 19.3645 | 10.6809 | TRUE
3341 | 0.050583 | 0.6022 | 19.7696 | 11.9053 | TRUE
3342 | 0.05192 | 0.54108 | 19.2604 | 10.4214 | TRUE
3343 | 0.051679 | 0.54674 | 19.3504 | 10.5796 | TRUE
3344 | 0.052538 | 0.51343 | 19.034 | 9.7727 | TRUE
3345 | 0.051728 | 0.57309 | 19.3319 | 11.0788 | TRUE
3346 | 0.050629 | 0.56299 | 19.7516 | 11.1199 | TRUE
3347 | 0.05161 | 0.54808 | 19.3761 | 10.6197 | TRUE
3348 | 0.052148 | 0.54702 | 19.1764 | 10.4899 | TRUE
3349 | 0.051928 | 0.54275 | 19.2574 | 10.4519 | TRUE
3350 | 0.051177 | 0.57708 | 19.5399 | 11.276 | TRUE
3351 | 0.05141 | 0.56631 | 19.4514 | 11.0155 | TRUE
3352 | 0.051951 | 0.54847 | 19.2489 | 10.5574 | TRUE
3353 | 0.052324 | 0.53737 | 19.1119 | 10.2701 | TRUE
3354 | 0.051455 | 0.58111 | 19.4345 | 11.2935 | TRUE
3355 | 0.051686 | 0.56685 | 19.3475 | 10.9671 | TRUE
3356 | 0.050521 | 0.59678 | 19.7938 | 11.8125 | TRUE
3357 | 0.0509 | 0.59494 | 19.6464 | 11.6884 | TRUE
3358 | 0.052146 | 0.56537 | 19.177 | 10.842 | TRUE
3359 | 0.050973 | 0.56717 | 19.6183 | 11.1269 | TRUE
3360 | 0.051571 | 0.55608 | 19.3909 | 10.7828 | TRUE
3361 | 0.050434 | 0.60282 | 19.8278 | 11.9526 | TRUE
3362 | 0.050961 | 0.59093 | 19.6229 | 11.5958 | TRUE
3363 | 0.050765 | 0.60156 | 19.6985 | 11.8498 | TRUE
3364 | 0.051208 | 0.56038 | 19.5281 | 10.9431 | TRUE
3365 | 0.051613 | 0.56024 | 19.375 | 10.8547 | TRUE
3366 | 0.050657 | 0.58116 | 19.7407 | 11.4726 | TRUE
3367 | 0.051297 | 0.5647 | 19.4942 | 11.0084 | TRUE
3368 | 0.05182 | 0.5391 | 19.2977 | 10.4034 | TRUE
3369 | 0.050781 | 0.60683 | 19.6925 | 11.95 | TRUE
3370 | 0.051156 | 0.59863 | 19.548 | 11.702 | TRUE
3371 | 0.051583 | 0.55331 | 19.3864 | 10.7267 | TRUE
3372 | 0.050907 | 0.59365 | 19.6437 | 11.6614 | TRUE
3373 | 0.051691 | 0.5447 | 19.3459 | 10.5377 | TRUE
3374 | 0.051077 | 0.59229 | 19.5782 | 11.596 | TRUE
3375 | 0.051262 | 0.56468 | 19.5078 | 11.0157 | TRUE
3376 | 0.051729 | 0.55412 | 19.3314 | 10.712 | TRUE
3377 | 0.051623 | 0.56415 | 19.3711 | 10.9282 | TRUE
3378 | 0.051845 | 0.55681 | 19.2882 | 10.7398 | TRUE
3379 | 0.050981 | 0.59283 | 19.6151 | 11.6285 | TRUE
3380 | 0.051001 | 0.59584 | 19.6073 | 11.6828 | TRUE
3381 | 0.051847 | 0.55956 | 19.2875 | 10.7926 | TRUE
3382 | 0.050366 | 0.63399 | 19.8548 | 12.5878 | TRUE
3383 | 0.05141 | 0.55843 | 19.4516 | 10.8624 | TRUE
3384 | 0.05241 | 0.49198 | 19.0803 | 9.3872 | TRUE
3385 | 0.050715 | 0.61108 | 19.7179 | 12.0492 | TRUE
3386 | 0.051908 | 0.53239 | 19.2648 | 10.2564 | TRUE
3387 | 0.051389 | 0.56331 | 19.4595 | 10.9617 | TRUE
3388 | 0.051965 | 0.55659 | 19.2437 | 10.7109 | TRUE
3389 | 0.052755 | 0.5128 | 18.9555 | 9.7203 | TRUE
3390 | 0.052071 | 0.53665 | 19.2045 | 10.306 | TRUE
3391 | 0.051715 | 0.54599 | 19.3369 | 10.5577 | TRUE
3392 | 0.051556 | 0.55845 | 19.3964 | 10.8319 | TRUE
3393 | 0.050934 | 0.59308 | 19.6333 | 11.6442 | TRUE
3394 | 0.050925 | 0.58893 | 19.6366 | 11.5647 | TRUE
3395 | 0.051144 | 0.56125 | 19.5525 | 10.9737 | TRUE
3396 | 0.051012 | 0.57726 | 19.6033 | 11.3161 | TRUE
3397 | 0.050606 | 0.61226 | 19.7607 | 12.0987 | TRUE
3398 | 0.051668 | 0.5279 | 19.3545 | 10.2172 | TRUE
3399 | 0.051187 | 0.57051 | 19.5364 | 11.1457 | TRUE
3400 | 0.05065 | 0.58756 | 19.7435 | 11.6005 | TRUE
3401 | 0.052928 | 0.50167 | 18.8936 | 9.4783 | TRUE
3402 | 0.051426 | 0.56903 | 19.4453 | 11.065 | TRUE
3403 | 0.05227 | 0.52504 | 19.1313 | 10.0447 | TRUE
3404 | 0.051323 | 0.57235 | 19.4843 | 11.1519 | TRUE
3405 | 0.051623 | 0.55342 | 19.3711 | 10.7204 | TRUE
3406 | 0.050511 | 0.60066 | 19.7975 | 11.8916 | TRUE
3407 | 0.050586 | 0.59786 | 19.7683 | 11.8187 | TRUE
3408 | 0.051044 | 0.57535 | 19.5908 | 11.2716 | TRUE
3409 | 0.050878 | 0.60816 | 19.6549 | 11.9533 | TRUE
3410 | 0.052032 | 0.54775 | 19.219 | 10.5272 | TRUE
3411 | 0.051313 | 0.57214 | 19.4882 | 11.15 | TRUE
3412 | 0.051977 | 0.52506 | 19.2393 | 10.1019 | TRUE
3413 | 0.051716 | 0.53619 | 19.3365 | 10.3681 | TRUE
3414 | 0.051116 | 0.55991 | 19.5632 | 10.9535 | TRUE
3415 | 0.051305 | 0.55821 | 19.4911 | 10.8801 | TRUE
3416 | 0.051442 | 0.58531 | 19.4392 | 11.3779 | TRUE
3417 | 0.050678 | 0.58387 | 19.7325 | 11.5213 | TRUE
3418 | 0.050926 | 0.57039 | 19.6363 | 11.2004 | TRUE
3419 | 0.051198 | 0.59452 | 19.5322 | 11.6123 | TRUE
3420 | 0.051933 | 0.54793 | 19.2555 | 10.5506 | TRUE
3421 | 0.052174 | 0.54881 | 19.1667 | 10.5188 | TRUE
3422 | 0.052304 | 0.52842 | 19.1189 | 10.1028 | TRUE
3423 | 0.050763 | 0.62359 | 19.6995 | 12.2843 | TRUE
3424 | 0.050916 | 0.58131 | 19.6401 | 11.4171 | TRUE
3425 | 0.051883 | 0.52687 | 19.274 | 10.1548 | TRUE
3426 | 0.051786 | 0.52222 | 19.3103 | 10.0842 | TRUE
3427 | 0.051881 | 0.5278 | 19.275 | 10.1732 | TRUE
3428 | 0.052203 | 0.53315 | 19.1558 | 10.2129 | TRUE
3429 | 0.051414 | 0.57519 | 19.4499 | 11.1873 | TRUE
3430 | 0.05071 | 0.57531 | 19.7201 | 11.3453 | TRUE
3431 | 0.051186 | 0.5619 | 19.5367 | 10.9778 | TRUE
3432 | 0.050825 | 0.59837 | 19.6754 | 11.7731 | TRUE
3433 | 0.051757 | 0.55343 | 19.3212 | 10.6929 | TRUE
3434 | 0.05206 | 0.53416 | 19.2088 | 10.2605 | TRUE
3435 | 0.05161 | 0.55309 | 19.3761 | 10.7167 | TRUE
3436 | 0.052174 | 0.5326 | 19.1666 | 10.2082 | TRUE
3437 | 0.051166 | 0.58103 | 19.5443 | 11.3558 | TRUE
3438 | 0.051793 | 0.52554 | 19.3078 | 10.1469 | TRUE
3439 | 0.051129 | 0.56397 | 19.5585 | 11.0304 | TRUE
3440 | 0.0518 | 0.5476 | 19.3049 | 10.5713 | TRUE
3441 | 0.052258 | 0.51598 | 19.1359 | 9.8738 | TRUE
3442 | 0.051942 | 0.55138 | 19.2523 | 10.6153 | TRUE
3443 | 0.051433 | 0.58672 | 19.4427 | 11.4075 | TRUE
3444 | 0.051179 | 0.5937 | 19.5393 | 11.6005 | TRUE
3445 | 0.052197 | 0.5323 | 19.1581 | 10.1978 | TRUE
3446 | 0.051651 | 0.55252 | 19.3608 | 10.6973 | TRUE
3447 | 0.051608 | 0.57961 | 19.3769 | 11.2311 | TRUE
3448 | 0.051 | 0.60757 | 19.6079 | 11.9133 | TRUE
3449 | 0.051785 | 0.53587 | 19.3105 | 10.3479 | TRUE
3450 | 0.051157 | 0.59401 | 19.5478 | 11.6116 | TRUE
3451 | 0.051126 | 0.56489 | 19.5594 | 11.0488 | TRUE
3452 | 0.050857 | 0.57618 | 19.6631 | 11.3294 | TRUE
3453 | 0.052401 | 0.50891 | 19.0836 | 9.7118 | TRUE
3454 | 0.051734 | 0.54477 | 19.3298 | 10.5303 | TRUE
3455 | 0.05123 | 0.56153 | 19.5198 | 10.9609 | TRUE
3456 | 0.051422 | 0.5624 | 19.447 | 10.9371 | TRUE
3457 | 0.051945 | 0.53028 | 19.251 | 10.2083 | TRUE
3458 | 0.052112 | 0.5384 | 19.1896 | 10.3317 | TRUE
3459 | 0.050583 | 0.61128 | 19.7695 | 12.0847 | TRUE
3460 | 0.051132 | 0.55828 | 19.5574 | 10.9184 | TRUE
3461 | 0.051376 | 0.58139 | 19.4643 | 11.3164 | TRUE
3462 | 0.051902 | 0.54131 | 19.2669 | 10.4295 | TRUE
3463 | 0.051622 | 0.55979 | 19.3715 | 10.844 | TRUE
3464 | 0.050862 | 0.59547 | 19.6609 | 11.7074 | TRUE
3465 | 0.0511 | 0.57909 | 19.5695 | 11.3325 | TRUE
3466 | 0.051184 | 0.56261 | 19.5374 | 10.9919 | TRUE
3467 | 0.051836 | 0.53297 | 19.2915 | 10.2819 | TRUE
3468 | 0.050951 | 0.61004 | 19.6267 | 11.9731 | TRUE
3469 | 0.051338 | 0.57465 | 19.4786 | 11.1934 | TRUE
3470 | 0.050689 | 0.58988 | 19.7281 | 11.6373 | TRUE
3471 | 0.050995 | 0.58291 | 19.6097 | 11.4307 | TRUE
3472 | 0.051851 | 0.52564 | 19.2861 | 10.1375 | TRUE
3473 | 0.051924 | 0.5305 | 19.2589 | 10.2169 | TRUE
3474 | 0.05141 | 0.56713 | 19.4514 | 11.0316 | TRUE
3475 | 0.050518 | 0.60214 | 19.7948 | 11.9192 | TRUE
3476 | 0.051695 | 0.55345 | 19.3443 | 10.7062 | TRUE
3477 | 0.050632 | 0.5961 | 19.7504 | 11.7731 | TRUE
3478 | 0.052434 | 0.49632 | 19.0717 | 9.4657 | TRUE
3479 | 0.050271 | 0.61087 | 19.8924 | 12.1517 | TRUE
3480 | 0.051153 | 0.57177 | 19.5493 | 11.1778 | TRUE
3481 | 0.050773 | 0.59012 | 19.6954 | 11.6227 | TRUE
3482 | 0.051534 | 0.57447 | 19.4047 | 11.1475 | TRUE
3483 | 0.051114 | 0.57316 | 19.5641 | 11.2133 | TRUE
3484 | 0.051108 | 0.5787 | 19.5666 | 11.3232 | TRUE
3485 | 0.051645 | 0.5882 | 19.3628 | 11.3892 | TRUE
3486 | 0.051954 | 0.54481 | 19.2479 | 10.4864 | TRUE
3487 | 0.051701 | 0.57904 | 19.3418 | 11.1997 | TRUE
3488 | 0.051029 | 0.59063 | 19.5965 | 11.5742 | TRUE
3489 | 0.051155 | 0.58892 | 19.5485 | 11.5126 | TRUE
3490 | 0.050605 | 0.56763 | 19.7608 | 11.2169 | TRUE
3491 | 0.051154 | 0.56953 | 19.5487 | 11.1335 | TRUE
3492 | 0.050787 | 0.58589 | 19.69 | 11.5362 | TRUE
3493 | 0.051775 | 0.54271 | 19.3142 | 10.4821 | TRUE
3494 | 0.051574 | 0.55556 | 19.3897 | 10.772 | TRUE
3495 | 0.051666 | 0.5418 | 19.3551 | 10.4867 | TRUE
3496 | 0.052094 | 0.53396 | 19.1962 | 10.25 | TRUE
3497 | 0.051217 | 0.57953 | 19.5249 | 11.3153 | TRUE
3498 | 0.05183 | 0.54816 | 19.2938 | 10.5761 | TRUE
3499 | 0.052203 | 0.51498 | 19.1558 | 9.8648 | TRUE
3500 | 0.051814 | 0.52377 | 19.2999 | 10.1087 | TRUE
3501 | 0.052317 | 0.51275 | 19.1143 | 9.8009 | TRUE
3502 | 0.05154 | 0.55083 | 19.4024 | 10.6874 | TRUE
3503 | 0.050989 | 0.58951 | 19.612 | 11.5614 | TRUE
3504 | 0.051448 | 0.56074 | 19.4371 | 10.8991 | TRUE
3505 | 0.052111 | 0.50846 | 19.1897 | 9.7573 | TRUE
3506 | 0.052443 | 0.52996 | 19.0683 | 10.1055 | TRUE
3507 | 0.051653 | 0.5803 | 19.3599 | 11.2345 | TRUE
3508 | 0.050862 | 0.59497 | 19.6612 | 11.6978 | TRUE
3509 | 0.05015 | 0.62589 | 19.9403 | 12.4804 | TRUE
3510 | 0.051374 | 0.56861 | 19.465 | 11.068 | TRUE
3511 | 0.051536 | 0.57758 | 19.404 | 11.2073 | TRUE
3512 | 0.051942 | 0.55854 | 19.2521 | 10.753 | TRUE
3513 | 0.051898 | 0.53856 | 19.2686 | 10.3773 | TRUE
3514 | 0.052181 | 0.52768 | 19.1639 | 10.1125 | TRUE
3515 | 0.052023 | 0.51752 | 19.2224 | 9.948 | TRUE
3516 | 0.052242 | 0.50987 | 19.1416 | 9.7598 | TRUE
3517 | 0.051357 | 0.57262 | 19.4714 | 11.1497 | TRUE
3518 | 0.050781 | 0.58589 | 19.6924 | 11.5375 | TRUE
3519 | 0.052328 | 0.53053 | 19.1103 | 10.1385 | TRUE
3520 | 0.051741 | 0.55046 | 19.327 | 10.6388 | TRUE
3521 | 0.05075 | 0.60448 | 19.7044 | 11.9108 | TRUE
3522 | 0.051733 | 0.56211 | 19.3299 | 10.8655 | TRUE
3523 | 0.051366 | 0.57654 | 19.4681 | 11.2241 | TRUE
3524 | 0.051415 | 0.55253 | 19.4496 | 10.7464 | TRUE
3525 | 0.052424 | 0.50373 | 19.0752 | 9.6087 | TRUE
3526 | 0.051385 | 0.5289 | 19.461 | 10.293 | TRUE
3527 | 0.051678 | 0.55215 | 19.3505 | 10.6844 | TRUE
3528 | 0.051486 | 0.55371 | 19.4229 | 10.7546 | TRUE
3529 | 0.051047 | 0.56964 | 19.5898 | 11.1592 | TRUE
3530 | 0.051273 | 0.56837 | 19.5034 | 11.0852 | TRUE
3531 | 0.052473 | 0.49826 | 19.0576 | 9.4956 | TRUE
3532 | 0.052278 | 0.52376 | 19.1286 | 10.0189 | TRUE
3533 | 0.050873 | 0.58834 | 19.6568 | 11.5648 | TRUE
3534 | 0.052059 | 0.54324 | 19.2089 | 10.4351 | TRUE
3535 | 0.052264 | 0.51497 | 19.1335 | 9.8531 | TRUE
3536 | 0.052363 | 0.50735 | 19.0973 | 9.6891 | TRUE
3537 | 0.051056 | 0.6051 | 19.5864 | 11.8517 | TRUE
3538 | 0.051943 | 0.58189 | 19.2518 | 11.2025 | TRUE
3539 | 0.051557 | 0.53221 | 19.3959 | 10.3227 | TRUE
3540 | 0.050807 | 0.5999 | 19.6822 | 11.8073 | TRUE
3541 | 0.051292 | 0.56948 | 19.4963 | 11.1027 | TRUE
3542 | 0.052227 | 0.54092 | 19.1473 | 10.3572 | TRUE
3543 | 0.051574 | 0.56038 | 19.3896 | 10.8655 | TRUE
3544 | 0.050886 | 0.58037 | 19.6519 | 11.4054 | TRUE
3545 | 0.051777 | 0.55307 | 19.3136 | 10.6818 | TRUE
3546 | 0.051782 | 0.52647 | 19.3116 | 10.167 | TRUE
3547 | 0.051861 | 0.51974 | 19.2822 | 10.0217 | TRUE
3548 | 0.051011 | 0.54862 | 19.6035 | 10.7548 | TRUE
3549 | 0.051026 | 0.61813 | 19.598 | 12.114 | TRUE
3550 | 0.052428 | 0.51911 | 19.0736 | 9.9014 | TRUE
3551 | 0.052102 | 0.53256 | 19.1932 | 10.2216 | TRUE
3552 | 0.051627 | 0.55995 | 19.3696 | 10.846 | TRUE
3553 | 0.05149 | 0.50616 | 19.4212 | 9.8303 | TRUE
3554 | 0.051449 | 0.57056 | 19.4368 | 11.0899 | TRUE
3555 | 0.051393 | 0.54508 | 19.458 | 10.6061 | TRUE
3556 | 0.051405 | 0.5634 | 19.4535 | 10.96 | TRUE
3557 | 0.051656 | 0.52762 | 19.3587 | 10.214 | TRUE
3558 | 0.052213 | 0.52437 | 19.1524 | 10.043 | TRUE
3559 | 0.051695 | 0.54122 | 19.3443 | 10.4695 | TRUE
3560 | 0.051824 | 0.55537 | 19.296 | 10.7165 | TRUE
3561 | 0.051207 | 0.58332 | 19.5287 | 11.3914 | TRUE
3562 | 0.051982 | 0.52987 | 19.2376 | 10.1935 | TRUE
3563 | 0.051597 | 0.54737 | 19.3808 | 10.6084 | TRUE
3564 | 0.051085 | 0.56147 | 19.5752 | 10.9909 | TRUE
3565 | 0.052337 | 0.53882 | 19.107 | 10.2953 | TRUE
3566 | 0.051383 | 0.56211 | 19.4618 | 10.9397 | TRUE
3567 | 0.052562 | 0.49619 | 19.0251 | 9.4401 | TRUE
3568 | 0.051781 | 0.54077 | 19.3122 | 10.4436 | TRUE
3569 | 0.051514 | 0.56656 | 19.4123 | 10.9982 | TRUE
3570 | 0.051512 | 0.56436 | 19.4131 | 10.956 | TRUE
3571 | 0.050843 | 0.56545 | 19.6685 | 11.1215 | TRUE
3572 | 0.05145 | 0.60452 | 19.4364 | 11.7497 | TRUE
3573 | 0.05181 | 0.54228 | 19.3014 | 10.4668 | TRUE
3574 | 0.051133 | 0.56641 | 19.5569 | 11.0771 | TRUE
3575 | 0.051249 | 0.58657 | 19.5125 | 11.4455 | TRUE
3576 | 0.051017 | 0.57346 | 19.6012 | 11.2406 | TRUE
3577 | 0.051473 | 0.56291 | 19.4276 | 10.936 | TRUE
3578 | 0.051791 | 0.55158 | 19.3082 | 10.65 | TRUE
3579 | 0.050741 | 0.59876 | 19.7079 | 11.8003 | TRUE
3580 | 0.052351 | 0.53794 | 19.1019 | 10.2757 | TRUE
3581 | 0.051286 | 0.58358 | 19.4987 | 11.379 | TRUE
3582 | 0.051345 | 0.54486 | 19.4761 | 10.6118 | TRUE
3583 | 0.051072 | 0.57045 | 19.58 | 11.1694 | TRUE
3584 | 0.050804 | 0.60713 | 19.6836 | 11.9505 | TRUE
3585 | 0.051533 | 0.56971 | 19.4051 | 11.0553 | TRUE
3586 | 0.050848 | 0.56256 | 19.6663 | 11.0634 | TRUE
3587 | 0.051281 | 0.57145 | 19.5005 | 11.1435 | TRUE
3588 | 0.051118 | 0.59259 | 19.5626 | 11.5927 | TRUE
3589 | 0.051123 | 0.58604 | 19.5608 | 11.4633 | TRUE
3590 | 0.051246 | 0.58575 | 19.5139 | 11.4303 | TRUE
3591 | 0.050775 | 0.60267 | 19.6946 | 11.8694 | TRUE
3592 | 0.051055 | 0.59388 | 19.5869 | 11.6323 | TRUE
3593 | 0.051088 | 0.57386 | 19.5742 | 11.2329 | TRUE
3594 | 0.051674 | 0.54951 | 19.3522 | 10.6343 | TRUE
3595 | 0.051599 | 0.54719 | 19.3802 | 10.6046 | TRUE
3596 | 0.051748 | 0.5394 | 19.3245 | 10.4236 | TRUE
3597 | 0.052002 | 0.55021 | 19.23 | 10.5805 | TRUE
3598 | 0.05198 | 0.529 | 19.2383 | 10.1771 | TRUE
3599 | 0.051841 | 0.55281 | 19.2896 | 10.6635 | TRUE
3600 | 0.051292 | 0.56776 | 19.4963 | 11.0691 | TRUE
3601 | 0.052055 | 0.54959 | 19.2105 | 10.5579 | TRUE
3602 | 0.051959 | 0.52384 | 19.2459 | 10.0817 | TRUE
3603 | 0.051016 | 0.61842 | 19.6017 | 12.122 | TRUE
3604 | 0.051148 | 0.57005 | 19.551 | 11.1451 | TRUE
3605 | 0.052251 | 0.52913 | 19.1385 | 10.1268 | TRUE
3606 | 0.051574 | 0.56272 | 19.3898 | 10.911 | TRUE
3607 | 0.051682 | 0.53031 | 19.3492 | 10.2612 | TRUE
3608 | 0.051281 | 0.55219 | 19.5003 | 10.7679 | TRUE
3609 | 0.051868 | 0.56199 | 19.2799 | 10.835 | TRUE
3610 | 0.051639 | 0.55782 | 19.3652 | 10.8023 | TRUE
3611 | 0.050801 | 0.57566 | 19.6846 | 11.3317 | TRUE
3612 | 0.051 | 0.56833 | 19.6078 | 11.1438 | TRUE
3613 | 0.051338 | 0.57189 | 19.4787 | 11.1396 | TRUE
3614 | 0.05124 | 0.57629 | 19.5162 | 11.2469 | TRUE
3615 | 0.051147 | 0.55499 | 19.5515 | 10.8508 | TRUE
3616 | 0.051631 | 0.55179 | 19.3681 | 10.6871 | TRUE
3617 | 0.051629 | 0.54957 | 19.3691 | 10.6447 | TRUE
3618 | 0.050973 | 0.57569 | 19.6181 | 11.2941 | TRUE
3619 | 0.051214 | 0.57825 | 19.5258 | 11.2909 | TRUE
3620 | 0.051122 | 0.57859 | 19.5611 | 11.3179 | TRUE
3621 | 0.050938 | 0.58325 | 19.6318 | 11.4503 | TRUE
3622 | 0.051785 | 0.54807 | 19.3106 | 10.5835 | TRUE
3623 | 0.051216 | 0.58208 | 19.5251 | 11.3651 | TRUE
3624 | 0.052167 | 0.51121 | 19.1694 | 9.7996 | TRUE
3625 | 0.052208 | 0.52171 | 19.1541 | 9.9929 | TRUE
3626 | 0.051974 | 0.56323 | 19.2402 | 10.8366 | TRUE
3627 | 0.051022 | 0.59186 | 19.5996 | 11.6003 | TRUE
3628 | 0.05099 | 0.60375 | 19.6116 | 11.8406 | TRUE
3629 | 0.051242 | 0.5929 | 19.5152 | 11.5706 | TRUE
3630 | 0.051179 | 0.56488 | 19.5393 | 11.0373 | TRUE
3631 | 0.051114 | 0.56982 | 19.5643 | 11.1481 | TRUE
3632 | 0.050834 | 0.59079 | 19.672 | 11.6221 | TRUE
3633 | 0.051546 | 0.54192 | 19.4003 | 10.5134 | TRUE
3634 | 0.050982 | 0.56919 | 19.6147 | 11.1645 | TRUE
3635 | 0.052242 | 0.51444 | 19.1416 | 9.8471 | TRUE
3636 | 0.05243 | 0.52081 | 19.073 | 9.9334 | TRUE
3637 | 0.050937 | 0.59494 | 19.6322 | 11.6799 | TRUE
3638 | 0.051399 | 0.57911 | 19.4555 | 11.2668 | TRUE
3639 | 0.051705 | 0.54391 | 19.3404 | 10.5195 | TRUE
3640 | 0.05225 | 0.55022 | 19.1387 | 10.5305 | TRUE
3641 | 0.050873 | 0.59466 | 19.6569 | 11.6892 | TRUE
3642 | 0.050711 | 0.62439 | 19.7196 | 12.3127 | TRUE
3643 | 0.051739 | 0.53694 | 19.3277 | 10.3778 | TRUE
3644 | 0.052208 | 0.51485 | 19.1543 | 9.8616 | TRUE
3645 | 0.050836 | 0.58528 | 19.671 | 11.513 | TRUE
3646 | 0.052607 | 0.52294 | 19.009 | 9.9405 | TRUE
3647 | 0.05161 | 0.56776 | 19.3759 | 11.0009 | TRUE
3648 | 0.05179 | 0.56436 | 19.3089 | 10.8971 | TRUE
3649 | 0.051851 | 0.53116 | 19.2859 | 10.2439 | TRUE
3650 | 0.051807 | 0.5306 | 19.3023 | 10.2417 | TRUE
3651 | 0.051537 | 0.57554 | 19.4037 | 11.1676 | TRUE
3652 | 0.05184 | 0.57669 | 19.2902 | 11.1245 | TRUE
3653 | 0.052024 | 0.51178 | 19.222 | 9.8374 | TRUE
3654 | 0.050568 | 0.58355 | 19.7753 | 11.5398 | TRUE
3655 | 0.051397 | 0.58138 | 19.4563 | 11.3115 | TRUE
3656 | 0.050815 | 0.60013 | 19.6794 | 11.8102 | TRUE
3657 | 0.051217 | 0.55523 | 19.5247 | 10.8406 | TRUE
3658 | 0.051201 | 0.56493 | 19.5309 | 11.0337 | TRUE
3659 | 0.051176 | 0.59457 | 19.5406 | 11.6182 | TRUE
3660 | 0.05118 | 0.57016 | 19.5388 | 11.1403 | TRUE
3661 | 0.051244 | 0.59657 | 19.5143 | 11.6418 | TRUE
3662 | 0.0514 | 0.53071 | 19.4552 | 10.3251 | TRUE
3663 | 0.05151 | 0.55225 | 19.4135 | 10.7211 | TRUE
3664 | 0.051051 | 0.58728 | 19.5882 | 11.5038 | TRUE
3665 | 0.051648 | 0.54881 | 19.3619 | 10.6259 | TRUE
3666 | 0.051848 | 0.55738 | 19.2872 | 10.7504 | TRUE
3667 | 0.051983 | 0.55955 | 19.237 | 10.7641 | TRUE
3668 | 0.051617 | 0.53354 | 19.3735 | 10.3366 | TRUE
3669 | 0.051574 | 0.54834 | 19.3897 | 10.6322 | TRUE
3670 | 0.052105 | 0.53933 | 19.1918 | 10.3508 | TRUE
3671 | 0.051408 | 0.5391 | 19.4522 | 10.4866 | TRUE
3672 | 0.050727 | 0.57254 | 19.7135 | 11.2868 | TRUE
3673 | 0.052002 | 0.55034 | 19.2302 | 10.5832 | TRUE
3674 | 0.052084 | 0.53063 | 19.1998 | 10.188 | TRUE
3675 | 0.051161 | 0.57909 | 19.5462 | 11.3189 | TRUE
3676 | 0.051517 | 0.5352 | 19.411 | 10.3889 | TRUE
3677 | 0.052753 | 0.48326 | 18.9564 | 9.1608 | TRUE
3678 | 0.05028 | 0.63262 | 19.8886 | 12.5819 | TRUE
3679 | 0.052341 | 0.51259 | 19.1056 | 9.7932 | TRUE
3680 | 0.052202 | 0.51118 | 19.1563 | 9.7923 | TRUE
3681 | 0.050757 | 0.60927 | 19.7018 | 12.0037 | TRUE
3682 | 0.051526 | 0.54143 | 19.4078 | 10.5079 | TRUE
3683 | 0.052309 | 0.53396 | 19.1173 | 10.2079 | TRUE
3684 | 0.051759 | 0.53648 | 19.3204 | 10.365 | TRUE
3685 | 0.051135 | 0.56405 | 19.5562 | 11.0307 | TRUE
3686 | 0.050684 | 0.59819 | 19.7302 | 11.8024 | TRUE
3687 | 0.051589 | 0.54179 | 19.384 | 10.502 | TRUE
3688 | 0.052316 | 0.51649 | 19.1145 | 9.8724 | TRUE
3689 | 0.052329 | 0.54765 | 19.11 | 10.4655 | TRUE
3690 | 0.052281 | 0.55266 | 19.1273 | 10.571 | TRUE
3691 | 0.050963 | 0.57428 | 19.6219 | 11.2686 | TRUE
3692 | 0.052301 | 0.52911 | 19.1199 | 10.1165 | TRUE
3693 | 0.051022 | 0.57112 | 19.5994 | 11.1937 | TRUE
3694 | 0.051241 | 0.58107 | 19.5156 | 11.3399 | TRUE
3695 | 0.052242 | 0.52705 | 19.1418 | 10.0887 | TRUE
3696 | 0.051484 | 0.54344 | 19.4236 | 10.5556 | TRUE
3697 | 0.051823 | 0.56847 | 19.2966 | 10.9696 | TRUE
3698 | 0.050819 | 0.58442 | 19.6775 | 11.5 | TRUE
3699 | 0.051771 | 0.56279 | 19.3157 | 10.8706 | TRUE
3700 | 0.051484 | 0.55653 | 19.4237 | 10.8099 | TRUE
3701 | 0.051156 | 0.57902 | 19.5481 | 11.3187 | TRUE
3702 | 0.051286 | 0.56727 | 19.4985 | 11.061 | TRUE
3703 | 0.05167 | 0.54687 | 19.3536 | 10.5839 | TRUE
3704 | 0.05104 | 0.57997 | 19.5923 | 11.363 | TRUE
3705 | 0.050701 | 0.60391 | 19.7235 | 11.9111 | TRUE
3706 | 0.051916 | 0.53715 | 19.2618 | 10.3465 | TRUE
3707 | 0.051776 | 0.53915 | 19.3141 | 10.4131 | TRUE
3708 | 0.051755 | 0.52898 | 19.3217 | 10.2208 | TRUE
3709 | 0.051305 | 0.55938 | 19.4914 | 10.9031 | TRUE
3710 | 0.050545 | 0.59994 | 19.7843 | 11.8695 | TRUE
3711 | 0.051137 | 0.56793 | 19.5552 | 11.1061 | TRUE
3712 | 0.050397 | 0.60391 | 19.8424 | 11.983 | TRUE
3713 | 0.05116 | 0.57113 | 19.5465 | 11.1636 | TRUE
3714 | 0.051433 | 0.59341 | 19.4428 | 11.5377 | TRUE
3715 | 0.051656 | 0.55713 | 19.3587 | 10.7854 | TRUE
3716 | 0.050915 | 0.58025 | 19.6407 | 11.3966 | TRUE
3717 | 0.051079 | 0.57522 | 19.5774 | 11.2613 | TRUE
3718 | 0.0514 | 0.59898 | 19.4554 | 11.6534 | TRUE
3719 | 0.05078 | 0.60415 | 19.693 | 11.8975 | TRUE
3720 | 0.051614 | 0.55312 | 19.3745 | 10.7164 | TRUE
3721 | 0.051423 | 0.55948 | 19.4464 | 10.8799 | TRUE
3722 | 0.051204 | 0.57789 | 19.5297 | 11.2861 | TRUE
3723 | 0.051673 | 0.53807 | 19.3524 | 10.4129 | TRUE
3724 | 0.051194 | 0.5591 | 19.5337 | 10.9213 | TRUE
3725 | 0.051523 | 0.55141 | 19.4086 | 10.7021 | TRUE
3726 | 0.050891 | 0.58077 | 19.6497 | 11.4121 | TRUE
3727 | 0.051462 | 0.53572 | 19.4318 | 10.41 | TRUE
3728 | 0.051193 | 0.56029 | 19.5337 | 10.9446 | TRUE
3729 | 0.051382 | 0.56194 | 19.4621 | 10.9366 | TRUE
3730 | 0.0506 | 0.60593 | 19.7629 | 11.9749 | TRUE
3731 | 0.052911 | 0.48493 | 18.8997 | 9.165 | TRUE
3732 | 0.051449 | 0.56227 | 19.4368 | 10.9288 | TRUE
3733 | 0.050749 | 0.57636 | 19.7049 | 11.3571 | TRUE
3734 | 0.050574 | 0.60583 | 19.7731 | 11.9791 | TRUE
3735 | 0.051529 | 0.53928 | 19.4066 | 10.4656 | TRUE
3736 | 0.051844 | 0.5619 | 19.2887 | 10.8384 | TRUE
3737 | 0.051547 | 0.58154 | 19.3997 | 11.2817 | TRUE
3738 | 0.0505 | 0.61221 | 19.8019 | 12.1228 | TRUE
3739 | 0.052126 | 0.51618 | 19.1843 | 9.9025 | TRUE
3740 | 0.052135 | 0.54708 | 19.181 | 10.4936 | TRUE
3741 | 0.05129 | 0.57632 | 19.4971 | 11.2366 | TRUE
3742 | 0.051477 | 0.57837 | 19.4263 | 11.2356 | TRUE
3743 | 0.051366 | 0.54659 | 19.468 | 10.6409 | TRUE
3744 | 0.052035 | 0.54435 | 19.2179 | 10.4612 | TRUE
3745 | 0.051597 | 0.55408 | 19.3809 | 10.7385 | TRUE
3746 | 0.051818 | 0.53738 | 19.2983 | 10.3706 | TRUE
3747 | 0.051293 | 0.55938 | 19.4959 | 10.9057 | TRUE
3748 | 0.051594 | 0.55559 | 19.3821 | 10.7686 | TRUE
3749 | 0.051488 | 0.55506 | 19.4218 | 10.7803 | TRUE
3750 | 0.051404 | 0.56738 | 19.4539 | 11.0378 | TRUE
3751 | 0.050907 | 0.59741 | 19.6435 | 11.7353 | TRUE
3752 | 0.05185 | 0.52819 | 19.2863 | 10.1868 | TRUE
3753 | 0.051794 | 0.5406 | 19.3071 | 10.4374 | TRUE
3754 | 0.05141 | 0.57031 | 19.4516 | 11.0935 | TRUE
3755 | 0.051479 | 0.56468 | 19.4253 | 10.969 | TRUE
3756 | 0.051405 | 0.57286 | 19.4535 | 11.144 | TRUE
3757 | 0.051266 | 0.5463 | 19.506 | 10.6562 | TRUE
3758 | 0.052715 | 0.49464 | 18.9699 | 9.3832 | TRUE
3759 | 0.051777 | 0.575 | 19.3135 | 11.1053 | TRUE
3760 | 0.051613 | 0.55602 | 19.375 | 10.7729 | TRUE
3761 | 0.051442 | 0.56929 | 19.4395 | 11.0666 | TRUE
3762 | 0.052415 | 0.50993 | 19.0786 | 9.7287 | TRUE
3763 | 0.052099 | 0.54801 | 19.1943 | 10.5187 | TRUE
3764 | 0.050862 | 0.55147 | 19.6612 | 10.8426 | TRUE
3765 | 0.05132 | 0.57206 | 19.4856 | 11.147 | TRUE
3766 | 0.051444 | 0.57884 | 19.4387 | 11.252 | TRUE
3767 | 0.051519 | 0.58272 | 19.4102 | 11.3107 | TRUE
3768 | 0.050884 | 0.59702 | 19.6527 | 11.7331 | TRUE
3769 | 0.052098 | 0.53343 | 19.1944 | 10.2388 | TRUE
3770 | 0.051567 | 0.56335 | 19.3922 | 10.9246 | TRUE
3771 | 0.050714 | 0.60718 | 19.7185 | 11.9726 | TRUE
3772 | 0.051079 | 0.58408 | 19.5776 | 11.4349 | TRUE
3773 | 0.050526 | 0.58759 | 19.7917 | 11.6293 | TRUE
3774 | 0.05153 | 0.5617 | 19.4062 | 10.9005 | TRUE
3775 | 0.050599 | 0.61676 | 19.7631 | 12.189 | TRUE
3776 | 0.051538 | 0.5408 | 19.4033 | 10.4933 | TRUE
3777 | 0.051256 | 0.56181 | 19.5099 | 10.9609 | TRUE
3778 | 0.050832 | 0.60081 | 19.6726 | 11.8195 | TRUE
3779 | 0.050748 | 0.5975 | 19.7052 | 11.7738 | TRUE
3780 | 0.05262 | 0.51373 | 19.0041 | 9.763 | TRUE
3781 | 0.051601 | 0.55255 | 19.3796 | 10.7082 | TRUE
3782 | 0.051832 | 0.54169 | 19.2932 | 10.4509 | TRUE
3783 | 0.051599 | 0.56864 | 19.3802 | 11.0203 | TRUE
3784 | 0.050409 | 0.63422 | 19.8376 | 12.5813 | TRUE
3785 | 0.051813 | 0.57549 | 19.3001 | 11.1071 | TRUE
3786 | 0.051504 | 0.56042 | 19.4159 | 10.8811 | TRUE
3787 | 0.051046 | 0.58053 | 19.5901 | 11.3727 | TRUE
3788 | 0.052035 | 0.52928 | 19.2177 | 10.1716 | TRUE
3789 | 0.051179 | 0.53831 | 19.5393 | 10.5182 | TRUE
3790 | 0.051757 | 0.56034 | 19.3212 | 10.8263 | TRUE
3791 | 0.051577 | 0.58068 | 19.3884 | 11.2585 | TRUE
3792 | 0.051556 | 0.54573 | 19.3964 | 10.5851 | TRUE
3793 | 0.051314 | 0.57791 | 19.4877 | 11.2622 | TRUE
3794 | 0.052235 | 0.51043 | 19.1441 | 9.7717 | TRUE
3795 | 0.050714 | 0.60117 | 19.7183 | 11.854 | TRUE
3796 | 0.051743 | 0.52862 | 19.3262 | 10.2162 | TRUE
3797 | 0.052015 | 0.53721 | 19.2252 | 10.3279 | TRUE
3798 | 0.051226 | 0.55117 | 19.5214 | 10.7596 | TRUE
3799 | 0.050722 | 0.60434 | 19.7153 | 11.9146 | TRUE
3800 | 0.051623 | 0.52914 | 19.3714 | 10.2501 | TRUE
3801 | 0.051273 | 0.58057 | 19.5034 | 11.323 | TRUE
3802 | 0.05215 | 0.53757 | 19.1754 | 10.308 | TRUE
3803 | 0.051697 | 0.56115 | 19.3436 | 10.8546 | TRUE
3804 | 0.051487 | 0.56966 | 19.4222 | 11.0641 | TRUE
3805 | 0.051283 | 0.58818 | 19.4995 | 11.4692 | TRUE
3806 | 0.051395 | 0.54675 | 19.457 | 10.638 | TRUE
3807 | 0.050979 | 0.58929 | 19.6159 | 11.5594 | TRUE
3808 | 0.050842 | 0.60649 | 19.6689 | 11.929 | TRUE
3809 | 0.050612 | 0.59984 | 19.7582 | 11.8517 | TRUE
3810 | 0.052095 | 0.54142 | 19.1958 | 10.3931 | TRUE
3811 | 0.051323 | 0.54475 | 19.4843 | 10.6142 | TRUE
3812 | 0.051849 | 0.52346 | 19.2866 | 10.0957 | TRUE
3813 | 0.050968 | 0.60836 | 19.62 | 11.9361 | TRUE
3814 | 0.051887 | 0.5242 | 19.2725 | 10.1027 | TRUE
3815 | 0.051027 | 0.58244 | 19.5976 | 11.4145 | TRUE
3816 | 0.051998 | 0.53164 | 19.2316 | 10.2243 | TRUE
3817 | 0.051869 | 0.54582 | 19.2794 | 10.523 | TRUE
3818 | 0.051109 | 0.58561 | 19.5662 | 11.4581 | TRUE
3819 | 0.052242 | 0.54055 | 19.1418 | 10.3472 | TRUE
3820 | 0.051675 | 0.55768 | 19.3517 | 10.792 | TRUE
3821 | 0.050229 | 0.64393 | 19.9089 | 12.8198 | TRUE
3822 | 0.051216 | 0.56755 | 19.525 | 11.0813 | TRUE
3823 | 0.050957 | 0.57751 | 19.6245 | 11.3334 | TRUE
3824 | 0.05168 | 0.51921 | 19.3498 | 10.0465 | TRUE
3825 | 0.051251 | 0.59279 | 19.5118 | 11.5664 | TRUE
3826 | 0.051344 | 0.57758 | 19.4766 | 11.2493 | TRUE
3827 | 0.052004 | 0.52673 | 19.2293 | 10.1288 | TRUE
3828 | 0.052154 | 0.51209 | 19.1741 | 9.8189 | TRUE
3829 | 0.0521 | 0.5458 | 19.1938 | 10.476 | TRUE
3830 | 0.053222 | 0.46452 | 18.7893 | 8.7279 | TRUE
3831 | 0.051761 | 0.55082 | 19.3196 | 10.6417 | TRUE
3832 | 0.052298 | 0.51183 | 19.121 | 9.7867 | TRUE
3833 | 0.051744 | 0.53982 | 19.3259 | 10.4326 | TRUE
3834 | 0.051271 | 0.56169 | 19.5043 | 10.9555 | TRUE
3835 | 0.051993 | 0.53223 | 19.2333 | 10.2366 | TRUE
3836 | 0.052587 | 0.51007 | 19.0162 | 9.6996 | TRUE
3837 | 0.052255 | 0.50697 | 19.1371 | 9.7018 | TRUE
3838 | 0.051674 | 0.54432 | 19.3522 | 10.5338 | TRUE
3839 | 0.051683 | 0.57007 | 19.3487 | 11.0301 | TRUE
3840 | 0.051726 | 0.53926 | 19.3326 | 10.4252 | TRUE
3841 | 0.051075 | 0.58261 | 19.5791 | 11.4069 | TRUE
3842 | 0.051451 | 0.57408 | 19.4361 | 11.1578 | TRUE
3843 | 0.052 | 0.54648 | 19.2308 | 10.5092 | TRUE
3844 | 0.050792 | 0.56266 | 19.6881 | 11.0777 | TRUE
3845 | 0.051737 | 0.56224 | 19.3286 | 10.8673 | TRUE
3846 | 0.051305 | 0.57671 | 19.4911 | 11.2408 | TRUE
3847 | 0.052278 | 0.51318 | 19.1284 | 9.8164 | TRUE
3848 | 0.05207 | 0.54316 | 19.205 | 10.4313 | TRUE
3849 | 0.051358 | 0.56065 | 19.4712 | 10.9165 | TRUE
3850 | 0.051271 | 0.5389 | 19.504 | 10.5108 | TRUE
3851 | 0.051757 | 0.56031 | 19.3211 | 10.8259 | TRUE
3852 | 0.051418 | 0.55445 | 19.4484 | 10.7831 | TRUE
3853 | 0.05104 | 0.57129 | 19.5926 | 11.193 | TRUE
3854 | 0.051423 | 0.58098 | 19.4464 | 11.298 | TRUE
3855 | 0.051732 | 0.56434 | 19.3304 | 10.9088 | TRUE
3856 | 0.050555 | 0.5881 | 19.7804 | 11.6328 | TRUE
3857 | 0.051116 | 0.55657 | 19.5634 | 10.8884 | TRUE
3858 | 0.052229 | 0.52501 | 19.1465 | 10.0521 | TRUE
3859 | 0.051598 | 0.58185 | 19.3806 | 11.2766 | TRUE
3860 | 0.051156 | 0.58899 | 19.5481 | 11.5136 | TRUE
3861 | 0.051519 | 0.56243 | 19.4102 | 10.9168 | TRUE
3862 | 0.051929 | 0.53445 | 19.257 | 10.292 | TRUE
3863 | 0.052785 | 0.48754 | 18.9449 | 9.2363 | TRUE
3864 | 0.051999 | 0.5293 | 19.2311 | 10.179 | TRUE
3865 | 0.052158 | 0.51017 | 19.1724 | 9.7813 | TRUE
3866 | 0.051939 | 0.54988 | 19.2534 | 10.5871 | TRUE
3867 | 0.051878 | 0.56995 | 19.2762 | 10.9864 | TRUE
3868 | 0.052552 | 0.52441 | 19.0287 | 9.9788 | TRUE
3869 | 0.051539 | 0.56064 | 19.403 | 10.8781 | TRUE
3870 | 0.051306 | 0.56974 | 19.4908 | 11.1046 | TRUE
3871 | 0.05178 | 0.52983 | 19.3125 | 10.2323 | TRUE
3872 | 0.051504 | 0.55595 | 19.4159 | 10.7943 | TRUE
3873 | 0.051358 | 0.57632 | 19.4712 | 11.2217 | TRUE
3874 | 0.051333 | 0.57571 | 19.4807 | 11.2151 | TRUE
3875 | 0.050752 | 0.60005 | 19.7036 | 11.8232 | TRUE
3876 | 0.051105 | 0.56005 | 19.5676 | 10.9589 | TRUE
3877 | 0.052467 | 0.52164 | 19.0596 | 9.9422 | TRUE
3878 | 0.051041 | 0.5914 | 19.5919 | 11.5867 | TRUE
3879 | 0.05118 | 0.59918 | 19.539 | 11.7074 | TRUE
3880 | 0.051527 | 0.55239 | 19.4073 | 10.7204 | TRUE
3881 | 0.051521 | 0.55848 | 19.4097 | 10.8399 | TRUE
3882 | 0.05252 | 0.52829 | 19.0405 | 10.0589 | TRUE
3883 | 0.051212 | 0.56197 | 19.5265 | 10.9733 | TRUE
3884 | 0.051981 | 0.5464 | 19.2378 | 10.5116 | TRUE
3885 | 0.051962 | 0.53838 | 19.2448 | 10.361 | TRUE
3886 | 0.051306 | 0.57189 | 19.4909 | 11.1466 | TRUE
3887 | 0.051452 | 0.56668 | 19.4356 | 11.0138 | TRUE
3888 | 0.051386 | 0.5872 | 19.4606 | 11.4272 | TRUE
3889 | 0.052033 | 0.54497 | 19.2186 | 10.4736 | TRUE
3890 | 0.051936 | 0.564 | 19.2545 | 10.8596 | TRUE
3891 | 0.05112 | 0.59875 | 19.5619 | 11.7127 | TRUE
3892 | 0.051415 | 0.56186 | 19.4497 | 10.928 | TRUE
3893 | 0.051823 | 0.56575 | 19.2966 | 10.9171 | TRUE
3894 | 0.051989 | 0.54207 | 19.235 | 10.4267 | TRUE
3895 | 0.051563 | 0.56596 | 19.3936 | 10.9759 | TRUE
3896 | 0.051407 | 0.57576 | 19.4526 | 11.2 | TRUE
3897 | 0.051672 | 0.54685 | 19.353 | 10.5832 | TRUE
3898 | 0.051989 | 0.52023 | 19.2347 | 10.0064 | TRUE
3899 | 0.051242 | 0.54832 | 19.5151 | 10.7005 | TRUE
3900 | 0.052105 | 0.529 | 19.192 | 10.1525 | TRUE
3901 | 0.050915 | 0.58479 | 19.6405 | 11.4856 | TRUE
3902 | 0.051449 | 0.57229 | 19.4366 | 11.1234 | TRUE
3903 | 0.051037 | 0.58199 | 19.5937 | 11.4033 | TRUE
3904 | 0.052105 | 0.55187 | 19.192 | 10.5915 | TRUE
3905 | 0.052517 | 0.49967 | 19.0413 | 9.5143 | TRUE
3906 | 0.05185 | 0.53833 | 19.2865 | 10.3826 | TRUE
3907 | 0.052647 | 0.49967 | 18.9944 | 9.4909 | TRUE
3908 | 0.051831 | 0.56077 | 19.2936 | 10.8193 | TRUE
3909 | 0.051338 | 0.56422 | 19.4788 | 10.9903 | TRUE
3910 | 0.051083 | 0.56342 | 19.576 | 11.0296 | TRUE
3911 | 0.051286 | 0.57428 | 19.4983 | 11.1976 | TRUE
3912 | 0.050468 | 0.61957 | 19.8146 | 12.2765 | TRUE
3913 | 0.051143 | 0.59078 | 19.553 | 11.5515 | TRUE
3914 | 0.052011 | 0.5384 | 19.2266 | 10.3517 | TRUE
3915 | 0.052916 | 0.50965 | 18.8978 | 9.6313 | TRUE
3916 | 0.050961 | 0.54691 | 19.6229 | 10.7319 | TRUE
3917 | 0.051302 | 0.543 | 19.4923 | 10.5844 | TRUE
3918 | 0.051723 | 0.53652 | 19.3339 | 10.3731 | TRUE
3919 | 0.052214 | 0.52994 | 19.152 | 10.1495 | TRUE
3920 | 0.0516 | 0.53886 | 19.3797 | 10.4429 | TRUE
3921 | 0.051885 | 0.5239 | 19.2733 | 10.0972 | TRUE
3922 | 0.051784 | 0.55646 | 19.311 | 10.7458 | TRUE
3923 | 0.05133 | 0.56368 | 19.4817 | 10.9814 | TRUE
3924 | 0.050909 | 0.59705 | 19.643 | 11.7278 | TRUE
3925 | 0.051627 | 0.54216 | 19.3695 | 10.5014 | TRUE
3926 | 0.050986 | 0.56335 | 19.6132 | 11.049 | TRUE
3927 | 0.051229 | 0.5689 | 19.52 | 11.105 | TRUE
3928 | 0.052324 | 0.53616 | 19.1115 | 10.2468 | TRUE
3929 | 0.051156 | 0.55888 | 19.5482 | 10.9252 | TRUE
3930 | 0.051482 | 0.5609 | 19.4242 | 10.895 | TRUE
3931 | 0.051143 | 0.60213 | 19.5529 | 11.7734 | TRUE
3932 | 0.051127 | 0.5519 | 19.5593 | 10.7947 | TRUE
3933 | 0.052076 | 0.51612 | 19.2026 | 9.9109 | TRUE
3934 | 0.05178 | 0.53807 | 19.3127 | 10.3916 | TRUE
3935 | 0.051008 | 0.61698 | 19.6049 | 12.0959 | TRUE
3936 | 0.051752 | 0.51793 | 19.3228 | 10.0078 | TRUE
3937 | 0.05098 | 0.57327 | 19.6154 | 11.245 | TRUE
3938 | 0.051715 | 0.53379 | 19.3368 | 10.3217 | TRUE
3939 | 0.051203 | 0.57296 | 19.5301 | 11.1901 | TRUE
3940 | 0.051572 | 0.57522 | 19.3904 | 11.1537 | TRUE
3941 | 0.051581 | 0.56563 | 19.387 | 10.9659 | TRUE
3942 | 0.052164 | 0.53351 | 19.1703 | 10.2275 | TRUE
3943 | 0.051366 | 0.57169 | 19.4682 | 11.1298 | TRUE
3944 | 0.05071 | 0.5941 | 19.72 | 11.7156 | TRUE
3945 | 0.051345 | 0.57034 | 19.4759 | 11.1079 | TRUE
3946 | 0.05214 | 0.54322 | 19.1792 | 10.4186 | TRUE
3947 | 0.051299 | 0.57165 | 19.4935 | 11.1434 | TRUE
3948 | 0.051248 | 0.54852 | 19.5128 | 10.7032 | TRUE
3949 | 0.051415 | 0.54966 | 19.4497 | 10.6907 | TRUE
3950 | 0.050743 | 0.5901 | 19.7073 | 11.6293 | TRUE
3951 | 0.051137 | 0.57824 | 19.5553 | 11.3077 | TRUE
3952 | 0.053093 | 0.48771 | 18.8349 | 9.186 | TRUE
3953 | 0.051167 | 0.58916 | 19.544 | 11.5146 | TRUE
3954 | 0.051142 | 0.58924 | 19.5532 | 11.5216 | TRUE
3955 | 0.051258 | 0.54722 | 19.5091 | 10.6757 | TRUE
3956 | 0.051703 | 0.53178 | 19.3411 | 10.2851 | TRUE
3957 | 0.051978 | 0.55326 | 19.2388 | 10.6441 | TRUE
3958 | 0.052342 | 0.51937 | 19.105 | 9.9225 | TRUE
3959 | 0.051939 | 0.51524 | 19.2532 | 9.92 | TRUE
3960 | 0.051126 | 0.57688 | 19.5594 | 11.2835 | TRUE
3961 | 0.05048 | 0.5914 | 19.81 | 11.7157 | TRUE
3962 | 0.051937 | 0.52915 | 19.2542 | 10.1883 | TRUE
3963 | 0.051101 | 0.59542 | 19.5691 | 11.6519 | TRUE
3964 | 0.050869 | 0.60761 | 19.6584 | 11.9447 | TRUE
3965 | 0.051561 | 0.55469 | 19.3944 | 10.7578 | TRUE
3966 | 0.051829 | 0.5232 | 19.2943 | 10.0948 | TRUE
3967 | 0.051763 | 0.55187 | 19.3188 | 10.6615 | TRUE
3968 | 0.052196 | 0.51558 | 19.1584 | 9.8778 | TRUE
3969 | 0.051515 | 0.57154 | 19.4119 | 11.0946 | TRUE
3970 | 0.051614 | 0.5374 | 19.3745 | 10.4119 | TRUE
3971 | 0.052217 | 0.51789 | 19.1508 | 9.918 | TRUE
3972 | 0.051305 | 0.56189 | 19.4912 | 10.9518 | TRUE
3973 | 0.05133 | 0.56931 | 19.4818 | 11.0912 | TRUE
3974 | 0.051404 | 0.56458 | 19.4536 | 10.983 | TRUE
3975 | 0.051579 | 0.55453 | 19.3879 | 10.7512 | TRUE
3976 | 0.050764 | 0.59255 | 19.6991 | 11.6726 | TRUE
3977 | 0.051592 | 0.55383 | 19.3828 | 10.7348 | TRUE
3978 | 0.051656 | 0.54233 | 19.3588 | 10.4988 | TRUE
3979 | 0.051541 | 0.536 | 19.4019 | 10.3995 | TRUE
3980 | 0.051301 | 0.57155 | 19.493 | 11.1412 | TRUE
3981 | 0.051653 | 0.53488 | 19.3598 | 10.3552 | TRUE
3982 | 0.051886 | 0.54875 | 19.2729 | 10.576 | TRUE
3983 | 0.051012 | 0.57573 | 19.6032 | 11.2861 | TRUE
3984 | 0.051547 | 0.53501 | 19.3999 | 10.3792 | TRUE
3985 | 0.051242 | 0.55558 | 19.5152 | 10.8422 | TRUE
3986 | 0.050606 | 0.58968 | 19.7604 | 11.6524 | TRUE
3987 | 0.051444 | 0.55494 | 19.4386 | 10.7873 | TRUE
3988 | 0.051256 | 0.57779 | 19.5099 | 11.2726 | TRUE
3989 | 0.052593 | 0.48289 | 19.014 | 9.1817 | TRUE
3990 | 0.049973 | 0.62827 | 20.0108 | 12.5723 | TRUE
3991 | 0.05116 | 0.58929 | 19.5467 | 11.5186 | TRUE
3992 | 0.051579 | 0.57342 | 19.3876 | 11.1172 | TRUE
3993 | 0.05192 | 0.53842 | 19.2604 | 10.3703 | TRUE
3994 | 0.051962 | 0.53034 | 19.2447 | 10.2061 | TRUE
3995 | 0.051422 | 0.56975 | 19.447 | 11.0798 | TRUE
3996 | 0.050598 | 0.61012 | 19.7637 | 12.0582 | TRUE
3997 | 0.051748 | 0.55557 | 19.3245 | 10.7362 | TRUE
3998 | 0.051664 | 0.55534 | 19.356 | 10.7492 | TRUE
3999 | 0.051082 | 0.58824 | 19.5762 | 11.5154 | TRUE
4000 | 0.051601 | 0.53306 | 19.3796 | 10.3305 | TRUE
4001 | 0.051793 | 0.56155 | 19.3076 | 10.8421 | TRUE
4002 | 0.052142 | 0.53397 | 19.1786 | 10.2407 | TRUE
4003 | 0.051027 | 0.57429 | 19.5973 | 11.2545 | TRUE
4004 | 0.051812 | 0.55256 | 19.3005 | 10.6647 | TRUE
4005 | 0.05116 | 0.5615 | 19.5466 | 10.9753 | TRUE
4006 | 0.052247 | 0.52806 | 19.1399 | 10.107 | TRUE
4007 | 0.050672 | 0.60829 | 19.7348 | 12.0045 | TRUE
4008 | 0.051454 | 0.539 | 19.435 | 10.4755 | TRUE
4009 | 0.051423 | 0.56655 | 19.4467 | 11.0174 | TRUE
4010 | 0.052261 | 0.51984 | 19.1349 | 9.9471 | TRUE
4011 | 0.051927 | 0.52321 | 19.2577 | 10.0758 | TRUE
4012 | 0.051056 | 0.59006 | 19.5863 | 11.5571 | TRUE
4013 | 0.052194 | 0.52114 | 19.1592 | 9.9846 | TRUE
4014 | 0.052611 | 0.48297 | 19.0075 | 9.18 | TRUE
4015 | 0.051432 | 0.55964 | 19.4433 | 10.8813 | TRUE
4016 | 0.052141 | 0.52665 | 19.1787 | 10.1005 | TRUE
4017 | 0.05152 | 0.53312 | 19.41 | 10.3478 | TRUE
4018 | 0.052322 | 0.54217 | 19.1125 | 10.3622 | TRUE
4019 | 0.051287 | 0.5721 | 19.4981 | 11.1548 | TRUE
4020 | 0.051415 | 0.57785 | 19.4496 | 11.2389 | TRUE
4021 | 0.052074 | 0.54666 | 19.2035 | 10.4977 | TRUE
4022 | 0.051418 | 0.57268 | 19.4484 | 11.1377 | TRUE
4023 | 0.050583 | 0.60785 | 19.7694 | 12.0169 | TRUE
4024 | 0.051465 | 0.56758 | 19.4308 | 11.0285 | TRUE
4025 | 0.051408 | 0.54465 | 19.4521 | 10.5946 | TRUE
4026 | 0.051195 | 0.59 | 19.5333 | 11.5246 | TRUE
4027 | 0.05205 | 0.53203 | 19.2124 | 10.2216 | TRUE
4028 | 0.051217 | 0.5823 | 19.5246 | 11.3691 | TRUE
4029 | 0.051198 | 0.58637 | 19.5321 | 11.4531 | TRUE
4030 | 0.051152 | 0.56177 | 19.5497 | 10.9824 | TRUE
4031 | 0.051034 | 0.56764 | 19.5946 | 11.1228 | TRUE
4032 | 0.051293 | 0.53005 | 19.496 | 10.3338 | TRUE
4033 | 0.051612 | 0.53882 | 19.3753 | 10.4398 | TRUE
4034 | 0.051175 | 0.60658 | 19.5408 | 11.8531 | TRUE
4035 | 0.051063 | 0.55469 | 19.5837 | 10.8629 | TRUE
4036 | 0.050804 | 0.5801 | 19.6834 | 11.4183 | TRUE
4037 | 0.051239 | 0.55091 | 19.5163 | 10.7518 | TRUE
4038 | 0.051853 | 0.54809 | 19.2851 | 10.57 | TRUE
4039 | 0.051005 | 0.59589 | 19.6059 | 11.6829 | TRUE
4040 | 0.051033 | 0.57704 | 19.5953 | 11.3072 | TRUE
4041 | 0.051311 | 0.56349 | 19.4889 | 10.9817 | TRUE
4042 | 0.051357 | 0.58486 | 19.4716 | 11.3882 | TRUE
4043 | 0.051806 | 0.53707 | 19.3029 | 10.3671 | TRUE
4044 | 0.051698 | 0.55434 | 19.3432 | 10.7228 | TRUE
4045 | 0.051327 | 0.57903 | 19.4829 | 11.2813 | TRUE
4046 | 0.051955 | 0.5442 | 19.2474 | 10.4744 | TRUE
4047 | 0.05169 | 0.52638 | 19.3462 | 10.1834 | TRUE
4048 | 0.051951 | 0.54557 | 19.249 | 10.5017 | TRUE
4049 | 0.051855 | 0.54505 | 19.2847 | 10.511 | TRUE
4050 | 0.051543 | 0.55943 | 19.4013 | 10.8536 | TRUE
4051 | 0.051895 | 0.54777 | 19.2698 | 10.5553 | TRUE
4052 | 0.050723 | 0.59653 | 19.7148 | 11.7605 | TRUE
4053 | 0.051275 | 0.53753 | 19.5026 | 10.4833 | TRUE
4054 | 0.051799 | 0.5342 | 19.3054 | 10.313 | TRUE
4055 | 0.051175 | 0.59436 | 19.5409 | 11.6144 | TRUE
4056 | 0.051115 | 0.57137 | 19.5639 | 11.1782 | TRUE
4057 | 0.051654 | 0.55189 | 19.3597 | 10.6845 | TRUE
4058 | 0.051686 | 0.55368 | 19.3477 | 10.7124 | TRUE
4059 | 0.051049 | 0.55923 | 19.5891 | 10.9548 | TRUE
4060 | 0.052404 | 0.5286 | 19.0826 | 10.0871 | TRUE
4061 | 0.050519 | 0.60113 | 19.7947 | 11.8991 | TRUE
4062 | 0.051964 | 0.52339 | 19.2442 | 10.0722 | TRUE
4063 | 0.05096 | 0.58529 | 19.6232 | 11.4853 | TRUE
4064 | 0.051604 | 0.53272 | 19.3783 | 10.3233 | TRUE
4065 | 0.050543 | 0.60706 | 19.7853 | 12.011 | TRUE
4066 | 0.051189 | 0.56535 | 19.5355 | 11.0444 | TRUE
4067 | 0.051846 | 0.53724 | 19.288 | 10.3622 | TRUE
4068 | 0.051768 | 0.54063 | 19.3169 | 10.4433 | TRUE
4069 | 0.050941 | 0.58443 | 19.6305 | 11.4726 | TRUE
4070 | 0.051222 | 0.57072 | 19.5227 | 11.142 | TRUE
4071 | 0.051691 | 0.55848 | 19.3458 | 10.8043 | TRUE
4072 | 0.05124 | 0.56399 | 19.516 | 11.0069 | TRUE
4073 | 0.05115 | 0.58731 | 19.5502 | 11.482 | TRUE
4074 | 0.051432 | 0.55096 | 19.4432 | 10.7125 | TRUE
4075 | 0.051409 | 0.53318 | 19.4518 | 10.3714 | TRUE
4076 | 0.052437 | 0.51595 | 19.0707 | 9.8394 | TRUE
4077 | 0.052299 | 0.51199 | 19.121 | 9.7897 | TRUE
4078 | 0.052499 | 0.50626 | 19.0481 | 9.6433 | TRUE
4079 | 0.051606 | 0.54158 | 19.3775 | 10.4944 | TRUE
4080 | 0.051011 | 0.58882 | 19.6035 | 11.543 | TRUE
4081 | 0.051871 | 0.52091 | 19.2786 | 10.0424 | TRUE
4082 | 0.050983 | 0.57055 | 19.6144 | 11.191 | TRUE
4083 | 0.050706 | 0.61239 | 19.7214 | 12.0772 | TRUE
4084 | 0.051384 | 0.57774 | 19.4614 | 11.2436 | TRUE
4085 | 0.052532 | 0.51763 | 19.0359 | 9.8536 | TRUE
4086 | 0.051558 | 0.56432 | 19.3958 | 10.9454 | TRUE
4087 | 0.051836 | 0.5546 | 19.2918 | 10.6992 | TRUE
4088 | 0.051656 | 0.56475 | 19.3587 | 10.9328 | TRUE
4089 | 0.051494 | 0.52986 | 19.4199 | 10.2898 | TRUE
4090 | 0.051429 | 0.58855 | 19.4444 | 11.4441 | TRUE
4091 | 0.050523 | 0.60855 | 19.7931 | 12.0451 | TRUE
4092 | 0.050986 | 0.62203 | 19.6133 | 12.2001 | TRUE
4093 | 0.051812 | 0.53541 | 19.3007 | 10.3339 | TRUE
4094 | 0.052457 | 0.55005 | 19.0632 | 10.4856 | TRUE
4095 | 0.051819 | 0.53576 | 19.2981 | 10.3391 | TRUE
4096 | 0.050629 | 0.60557 | 19.7517 | 11.961 | TRUE
4097 | 0.050896 | 0.57751 | 19.648 | 11.347 | TRUE
4098 | 0.053024 | 0.4934 | 18.8595 | 9.3052 | TRUE
4099 | 0.05112 | 0.55313 | 19.5617 | 10.8201 | TRUE
4100 | 0.051858 | 0.52656 | 19.2835 | 10.1539 | TRUE
4101 | 0.051907 | 0.52375 | 19.2651 | 10.0901 | TRUE
4102 | 0.051463 | 0.55138 | 19.4315 | 10.7142 | TRUE
4103 | 0.05185 | 0.53735 | 19.2864 | 10.3635 | TRUE
4104 | 0.051816 | 0.55336 | 19.2991 | 10.6794 | TRUE
4105 | 0.051856 | 0.54409 | 19.2842 | 10.4923 | TRUE
4106 | 0.052038 | 0.51258 | 19.2166 | 9.85 | TRUE
4107 | 0.052302 | 0.52031 | 19.1198 | 9.9482 | TRUE
4108 | 0.050766 | 0.60103 | 19.6982 | 11.8393 | TRUE
4109 | 0.051811 | 0.54783 | 19.3008 | 10.5735 | TRUE
4110 | 0.051604 | 0.55547 | 19.3785 | 10.7642 | TRUE
4111 | 0.052679 | 0.49272 | 18.983 | 9.3534 | TRUE
4112 | 0.051121 | 0.58128 | 19.5616 | 11.3709 | TRUE
4113 | 0.052064 | 0.538 | 19.207 | 10.3334 | TRUE
4114 | 0.051748 | 0.57427 | 19.3244 | 11.0974 | TRUE
4115 | 0.051551 | 0.54294 | 19.3984 | 10.5321 | TRUE
4116 | 0.051774 | 0.54334 | 19.3146 | 10.4944 | TRUE
4117 | 0.050702 | 0.58578 | 19.7229 | 11.5533 | TRUE
4118 | 0.051912 | 0.5586 | 19.2634 | 10.7606 | TRUE
4119 | 0.051244 | 0.58297 | 19.5144 | 11.3764 | TRUE
4120 | 0.051147 | 0.57408 | 19.5514 | 11.2241 | TRUE
4121 | 0.051382 | 0.57578 | 19.4621 | 11.2059 | TRUE
4122 | 0.052418 | 0.53482 | 19.0776 | 10.2031 | TRUE
4123 | 0.051738 | 0.56541 | 19.3282 | 10.9284 | TRUE
4124 | 0.05193 | 0.55223 | 19.2567 | 10.6341 | TRUE
4125 | 0.051217 | 0.57184 | 19.5248 | 11.165 | TRUE
4126 | 0.051369 | 0.55403 | 19.4671 | 10.7854 | TRUE
4127 | 0.05152 | 0.54578 | 19.4098 | 10.5934 | TRUE
4128 | 0.051199 | 0.58976 | 19.5315 | 11.519 | TRUE
4129 | 0.051912 | 0.55149 | 19.2633 | 10.6234 | TRUE
4130 | 0.051206 | 0.58236 | 19.529 | 11.3729 | TRUE
4131 | 0.050962 | 0.58483 | 19.6225 | 11.4758 | TRUE
4132 | 0.051725 | 0.5327 | 19.3332 | 10.2988 | TRUE
4133 | 0.051042 | 0.57976 | 19.5915 | 11.3584 | TRUE
4134 | 0.051423 | 0.54296 | 19.4467 | 10.5587 | TRUE
4135 | 0.050925 | 0.58992 | 19.6366 | 11.5841 | TRUE
4136 | 0.051209 | 0.5633 | 19.5276 | 10.9999 | TRUE
4137 | 0.051528 | 0.57685 | 19.4068 | 11.1948 | TRUE
4138 | 0.051742 | 0.53933 | 19.3267 | 10.4234 | TRUE
4139 | 0.051602 | 0.54636 | 19.3791 | 10.5879 | TRUE
4140 | 0.051073 | 0.55936 | 19.5797 | 10.9522 | TRUE
4141 | 0.05165 | 0.55128 | 19.3611 | 10.6735 | TRUE
4142 | 0.051203 | 0.54221 | 19.5301 | 10.5895 | TRUE
4143 | 0.052421 | 0.51649 | 19.0764 | 9.8527 | TRUE
4144 | 0.051504 | 0.57316 | 19.4159 | 11.1284 | TRUE
4145 | 0.051025 | 0.5865 | 19.5984 | 11.4944 | TRUE
4146 | 0.051163 | 0.56978 | 19.5452 | 11.1364 | TRUE
4147 | 0.051524 | 0.56859 | 19.4084 | 11.0354 | TRUE
4148 | 0.05166 | 0.54572 | 19.3574 | 10.5636 | TRUE
4149 | 0.052184 | 0.52742 | 19.1629 | 10.107 | TRUE
4150 | 0.052315 | 0.52759 | 19.115 | 10.0848 | TRUE
4151 | 0.051363 | 0.55183 | 19.4691 | 10.7437 | TRUE
4152 | 0.051003 | 0.60331 | 19.6066 | 11.8288 | TRUE
4153 | 0.051286 | 0.55694 | 19.4986 | 10.8595 | TRUE
4154 | 0.051441 | 0.57906 | 19.4397 | 11.2569 | TRUE
4155 | 0.051766 | 0.5354 | 19.3176 | 10.3427 | TRUE
4156 | 0.051752 | 0.54194 | 19.323 | 10.472 | TRUE
4157 | 0.050604 | 0.61924 | 19.7611 | 12.2369 | TRUE
4158 | 0.051675 | 0.55056 | 19.3518 | 10.6543 | TRUE
4159 | 0.051484 | 0.54085 | 19.4236 | 10.5052 | TRUE
4160 | 0.052096 | 0.53778 | 19.1954 | 10.3228 | TRUE
4161 | 0.052099 | 0.50925 | 19.1943 | 9.7747 | TRUE
4162 | 0.051114 | 0.57574 | 19.5642 | 11.264 | TRUE
4163 | 0.052348 | 0.53199 | 19.1031 | 10.1626 | TRUE
4164 | 0.050996 | 0.5438 | 19.6095 | 10.6636 | TRUE
4165 | 0.05095 | 0.60078 | 19.6269 | 11.7915 | TRUE
4166 | 0.051539 | 0.56627 | 19.403 | 10.9872 | TRUE
4167 | 0.051177 | 0.57605 | 19.5401 | 11.2561 | TRUE
4168 | 0.051502 | 0.55063 | 19.4167 | 10.6915 | TRUE
4169 | 0.052093 | 0.54691 | 19.1966 | 10.4989 | TRUE
4170 | 0.051255 | 0.57267 | 19.5101 | 11.1728 | TRUE
4171 | 0.05145 | 0.56301 | 19.4363 | 10.9429 | TRUE
4172 | 0.05145 | 0.55588 | 19.4363 | 10.8043 | TRUE
4173 | 0.052297 | 0.54413 | 19.1217 | 10.4047 | TRUE
4174 | 0.052549 | 0.50317 | 19.0299 | 9.5753 | TRUE
4175 | 0.051268 | 0.56762 | 19.5052 | 11.0716 | TRUE
4176 | 0.051746 | 0.54326 | 19.3251 | 10.4986 | TRUE
4177 | 0.051122 | 0.60828 | 19.561 | 11.8986 | TRUE
4178 | 0.050984 | 0.5668 | 19.614 | 11.1171 | TRUE
4179 | 0.051504 | 0.54061 | 19.4161 | 10.4965 | TRUE
4180 | 0.052388 | 0.53113 | 19.0882 | 10.1383 | TRUE
4181 | 0.052747 | 0.49981 | 18.9585 | 9.4756 | TRUE
4182 | 0.051394 | 0.54889 | 19.4575 | 10.68 | TRUE
4183 | 0.051411 | 0.56535 | 19.451 | 10.9966 | TRUE
4184 | 0.05185 | 0.51023 | 19.2864 | 9.8405 | TRUE
4185 | 0.052288 | 0.5264 | 19.1249 | 10.0674 | TRUE
4186 | 0.051103 | 0.55724 | 19.5683 | 10.9042 | TRUE
4187 | 0.051594 | 0.52017 | 19.3822 | 10.0821 | TRUE
4188 | 0.051703 | 0.56284 | 19.3414 | 10.8861 | TRUE
4189 | 0.052049 | 0.52437 | 19.2126 | 10.0745 | TRUE
4190 | 0.051604 | 0.55769 | 19.3784 | 10.8071 | TRUE
4191 | 0.050315 | 0.60785 | 19.8747 | 12.0809 | TRUE
4192 | 0.051462 | 0.57544 | 19.4317 | 11.1818 | TRUE
4193 | 0.051455 | 0.58385 | 19.4346 | 11.3468 | TRUE
4194 | 0.051522 | 0.54056 | 19.4091 | 10.4918 | TRUE
4195 | 0.050772 | 0.56581 | 19.6959 | 11.144 | TRUE
4196 | 0.050922 | 0.60006 | 19.6379 | 11.7839 | TRUE
4197 | 0.051282 | 0.58334 | 19.5002 | 11.3753 | TRUE
4198 | 0.051045 | 0.56918 | 19.5906 | 11.1506 | TRUE
4199 | 0.051712 | 0.53395 | 19.3378 | 10.3255 | TRUE
4200 | 0.050834 | 0.59601 | 19.672 | 11.7248 | TRUE
4201 | 0.052101 | 0.52186 | 19.1934 | 10.0163 | TRUE
4202 | 0.050875 | 0.58675 | 19.6559 | 11.533 | TRUE
4203 | 0.051715 | 0.55861 | 19.3368 | 10.8016 | TRUE
4204 | 0.050898 | 0.59528 | 19.6472 | 11.6955 | TRUE
4205 | 0.051193 | 0.57288 | 19.5341 | 11.1908 | TRUE
4206 | 0.051417 | 0.57525 | 19.4488 | 11.188 | TRUE
4207 | 0.052304 | 0.51947 | 19.1191 | 9.9317 | TRUE
4208 | 0.050985 | 0.60999 | 19.6137 | 11.9642 | TRUE
4209 | 0.05148 | 0.56258 | 19.4251 | 10.9281 | TRUE
4210 | 0.052102 | 0.51892 | 19.1931 | 9.9597 | TRUE
4211 | 0.051351 | 0.54112 | 19.4738 | 10.5376 | TRUE
4212 | 0.05132 | 0.57095 | 19.4857 | 11.1253 | TRUE
4213 | 0.052865 | 0.49696 | 18.9162 | 9.4006 | TRUE
4214 | 0.051514 | 0.57483 | 19.4121 | 11.1587 | TRUE
4215 | 0.051193 | 0.57656 | 19.5338 | 11.2623 | TRUE
4216 | 0.051308 | 0.5877 | 19.49 | 11.4542 | TRUE
4217 | 0.051891 | 0.56354 | 19.2711 | 10.86 | TRUE
4218 | 0.051652 | 0.537 | 19.3603 | 10.3964 | TRUE
4219 | 0.052404 | 0.52109 | 19.0824 | 9.9437 | TRUE
4220 | 0.052063 | 0.52536 | 19.2077 | 10.0909 | TRUE
4221 | 0.052003 | 0.54166 | 19.2296 | 10.4159 | TRUE
4222 | 0.052074 | 0.52767 | 19.2035 | 10.133 | TRUE
4223 | 0.051466 | 0.57445 | 19.4303 | 11.1618 | TRUE
4224 | 0.051933 | 0.55806 | 19.2557 | 10.7458 | TRUE
4225 | 0.05163 | 0.53606 | 19.3686 | 10.3827 | TRUE
4226 | 0.051976 | 0.51722 | 19.2398 | 9.9513 | TRUE
4227 | 0.050924 | 0.58799 | 19.6373 | 11.5465 | TRUE
4228 | 0.051055 | 0.59024 | 19.5866 | 11.5608 | TRUE
4229 | 0.051951 | 0.53988 | 19.249 | 10.3921 | TRUE
4230 | 0.050325 | 0.62539 | 19.8709 | 12.427 | TRUE
4231 | 0.051344 | 0.55738 | 19.4764 | 10.8557 | TRUE
4232 | 0.051044 | 0.58563 | 19.5908 | 11.4729 | TRUE
4233 | 0.051966 | 0.52624 | 19.2434 | 10.1266 | TRUE
4234 | 0.052297 | 0.54391 | 19.1214 | 10.4002 | TRUE
4235 | 0.050721 | 0.60284 | 19.7158 | 11.8855 | TRUE
4236 | 0.050577 | 0.57831 | 19.7718 | 11.4342 | TRUE
4237 | 0.051939 | 0.54587 | 19.2532 | 10.5098 | TRUE
4238 | 0.051722 | 0.53437 | 19.3343 | 10.3316 | TRUE
4239 | 0.05054 | 0.62876 | 19.7864 | 12.4408 | TRUE
4240 | 0.051221 | 0.59161 | 19.5234 | 11.5503 | TRUE
4241 | 0.051972 | 0.52957 | 19.2412 | 10.1896 | TRUE
4242 | 0.05096 | 0.56498 | 19.6233 | 11.0867 | TRUE
4243 | 0.051111 | 0.58592 | 19.5653 | 11.4637 | TRUE
4244 | 0.05175 | 0.55038 | 19.3235 | 10.6353 | TRUE
4245 | 0.051643 | 0.54407 | 19.3638 | 10.5353 | TRUE
4246 | 0.052041 | 0.51165 | 19.2157 | 9.8317 | TRUE
4247 | 0.051047 | 0.58158 | 19.5897 | 11.393 | TRUE
4248 | 0.051004 | 0.58318 | 19.6063 | 11.4341 | TRUE
4249 | 0.051363 | 0.56541 | 19.4694 | 11.0082 | TRUE
4250 | 0.052116 | 0.53636 | 19.188 | 10.2918 | TRUE
4251 | 0.051896 | 0.52106 | 19.2694 | 10.0406 | TRUE
4252 | 0.051539 | 0.54501 | 19.4029 | 10.5749 | TRUE
4253 | 0.050825 | 0.5932 | 19.6755 | 11.6716 | TRUE
4254 | 0.051941 | 0.52856 | 19.2527 | 10.1761 | TRUE
4255 | 0.051041 | 0.583 | 19.5922 | 11.4223 | TRUE
4256 | 0.050867 | 0.58953 | 19.6591 | 11.5896 | TRUE
4257 | 0.051305 | 0.57129 | 19.4912 | 11.1351 | TRUE
4258 | 0.051123 | 0.60514 | 19.5606 | 11.8369 | TRUE
4259 | 0.052259 | 0.52004 | 19.1355 | 9.9512 | TRUE
4260 | 0.052086 | 0.54572 | 19.1991 | 10.4774 | TRUE
4261 | 0.051868 | 0.54956 | 19.2797 | 10.5954 | TRUE
4262 | 0.05223 | 0.51011 | 19.1463 | 9.7667 | TRUE
4263 | 0.051564 | 0.55772 | 19.3934 | 10.816 | TRUE
4264 | 0.052369 | 0.51576 | 19.0952 | 9.8485 | TRUE
4265 | 0.052134 | 0.52924 | 19.1813 | 10.1516 | TRUE
4266 | 0.051254 | 0.57054 | 19.5106 | 11.1316 | TRUE
4267 | 0.050807 | 0.58816 | 19.6822 | 11.5762 | TRUE
4268 | 0.051535 | 0.55634 | 19.4043 | 10.7954 | TRUE
4269 | 0.051834 | 0.54663 | 19.2923 | 10.5457 | TRUE
4270 | 0.051359 | 0.55439 | 19.4706 | 10.7943 | TRUE
4271 | 0.051312 | 0.54783 | 19.4886 | 10.6764 | TRUE
4272 | 0.05103 | 0.58033 | 19.5962 | 11.3722 | TRUE
4273 | 0.051193 | 0.55706 | 19.534 | 10.8816 | TRUE
4274 | 0.051106 | 0.56591 | 19.5673 | 11.0733 | TRUE
4275 | 0.051577 | 0.5584 | 19.3884 | 10.8265 | TRUE
4276 | 0.050806 | 0.58897 | 19.6827 | 11.5924 | TRUE
4277 | 0.051183 | 0.57286 | 19.5377 | 11.1925 | TRUE
4278 | 0.051774 | 0.57607 | 19.3147 | 11.1266 | TRUE
4279 | 0.05235 | 0.52118 | 19.1022 | 9.9558 | TRUE
4280 | 0.050876 | 0.58955 | 19.6555 | 11.5878 | TRUE
4281 | 0.0515 | 0.56025 | 19.4175 | 10.8787 | TRUE
4282 | 0.053302 | 0.47406 | 18.761 | 8.8939 | TRUE
4283 | 0.051862 | 0.53891 | 19.282 | 10.3913 | TRUE
4284 | 0.051183 | 0.58058 | 19.5376 | 11.3431 | TRUE
4285 | 0.051327 | 0.56293 | 19.4829 | 10.9675 | TRUE
4286 | 0.051539 | 0.55177 | 19.4026 | 10.7058 | TRUE
4287 | 0.051035 | 0.58427 | 19.5942 | 11.4483 | TRUE
4288 | 0.051976 | 0.52139 | 19.2397 | 10.0315 | TRUE
4289 | 0.051464 | 0.55626 | 19.4312 | 10.8088 | TRUE
4290 | 0.051605 | 0.5485 | 19.3781 | 10.6289 | TRUE
4291 | 0.051236 | 0.57112 | 19.5174 | 11.1468 | TRUE
4292 | 0.050494 | 0.62345 | 19.8042 | 12.3469 | TRUE
4293 | 0.052125 | 0.54182 | 19.1845 | 10.3946 | TRUE
4294 | 0.050963 | 0.57949 | 19.6222 | 11.3709 | TRUE
4295 | 0.050995 | 0.55282 | 19.6098 | 10.8407 | TRUE
4296 | 0.051133 | 0.59487 | 19.5568 | 11.6337 | TRUE
4297 | 0.052139 | 0.52334 | 19.1794 | 10.0374 | TRUE
4298 | 0.051454 | 0.55341 | 19.435 | 10.7555 | TRUE
4299 | 0.05128 | 0.58297 | 19.5007 | 11.3682 | TRUE
4300 | 0.051458 | 0.5629 | 19.4332 | 10.939 | TRUE
4301 | 0.052337 | 0.52422 | 19.107 | 10.0162 | TRUE
4302 | 0.051265 | 0.58467 | 19.5067 | 11.4049 | TRUE
4303 | 0.051805 | 0.57123 | 19.3032 | 11.0265 | TRUE
4304 | 0.052143 | 0.53123 | 19.1779 | 10.1878 | TRUE
4305 | 0.051556 | 0.54649 | 19.3963 | 10.6 | TRUE
4306 | 0.051785 | 0.5601 | 19.3105 | 10.8158 | TRUE
4307 | 0.051413 | 0.54297 | 19.4502 | 10.5608 | TRUE
4308 | 0.051586 | 0.57626 | 19.3851 | 11.1709 | TRUE
4309 | 0.051489 | 0.57531 | 19.4217 | 11.1734 | TRUE
4310 | 0.051103 | 0.58003 | 19.5683 | 11.3501 | TRUE
4311 | 0.051671 | 0.53989 | 19.3534 | 10.4486 | TRUE
4312 | 0.051282 | 0.57275 | 19.5 | 11.1686 | TRUE
4313 | 0.050688 | 0.60652 | 19.7285 | 11.9658 | TRUE
4314 | 0.050803 | 0.57486 | 19.684 | 11.3156 | TRUE
4315 | 0.052325 | 0.50615 | 19.1114 | 9.6732 | TRUE
4316 | 0.05216 | 0.53837 | 19.1719 | 10.3216 | TRUE
4317 | 0.05187 | 0.54467 | 19.2788 | 10.5006 | TRUE
4318 | 0.05087 | 0.56964 | 19.6579 | 11.1979 | TRUE
4319 | 0.051608 | 0.57383 | 19.3769 | 11.1191 | TRUE
4320 | 0.051375 | 0.56056 | 19.4648 | 10.9111 | TRUE
4321 | 0.051109 | 0.58842 | 19.5659 | 11.513 | TRUE
4322 | 0.051375 | 0.57092 | 19.4648 | 11.1128 | TRUE
4323 | 0.051376 | 0.57795 | 19.4645 | 11.2495 | TRUE
4324 | 0.051058 | 0.56697 | 19.5856 | 11.1044 | TRUE
4325 | 0.050915 | 0.56934 | 19.6406 | 11.1822 | TRUE
4326 | 0.050966 | 0.56467 | 19.6209 | 11.0793 | TRUE
4327 | 0.052412 | 0.52583 | 19.0795 | 10.0326 | TRUE
4328 | 0.051379 | 0.56231 | 19.463 | 10.9442 | TRUE
4329 | 0.050881 | 0.5823 | 19.6537 | 11.4443 | TRUE
4330 | 0.051368 | 0.57776 | 19.4675 | 11.2476 | TRUE
4331 | 0.051561 | 0.57394 | 19.3946 | 11.1314 | TRUE
4332 | 0.051328 | 0.54971 | 19.4827 | 10.7098 | TRUE
4333 | 0.053081 | 0.46 | 18.8392 | 8.666 | TRUE
4334 | 0.051978 | 0.56073 | 19.2391 | 10.788 | TRUE
4335 | 0.051345 | 0.5634 | 19.476 | 10.9728 | TRUE
4336 | 0.051858 | 0.57292 | 19.2836 | 11.0479 | TRUE
4337 | 0.051178 | 0.58211 | 19.5395 | 11.3742 | TRUE
4338 | 0.051279 | 0.55225 | 19.501 | 10.7694 | TRUE
4339 | 0.051095 | 0.55782 | 19.5715 | 10.9173 | TRUE
4340 | 0.051347 | 0.55903 | 19.4753 | 10.8872 | TRUE
4341 | 0.05237 | 0.52638 | 19.095 | 10.0512 | TRUE
4342 | 0.052635 | 0.53423 | 18.9988 | 10.1498 | TRUE
4343 | 0.051986 | 0.5293 | 19.2361 | 10.1817 | TRUE
4344 | 0.050331 | 0.60843 | 19.8684 | 12.0886 | TRUE
4345 | 0.051598 | 0.54079 | 19.3805 | 10.4807 | TRUE
4346 | 0.050739 | 0.60448 | 19.7087 | 11.9135 | TRUE
4347 | 0.052683 | 0.53086 | 18.9814 | 10.0764 | TRUE
4348 | 0.050886 | 0.57854 | 19.6519 | 11.3695 | TRUE
4349 | 0.050561 | 0.60414 | 19.7779 | 11.9486 | TRUE
4350 | 0.051817 | 0.54207 | 19.2988 | 10.4613 | TRUE
4351 | 0.050963 | 0.58605 | 19.6221 | 11.4995 | TRUE
4352 | 0.051766 | 0.54046 | 19.3177 | 10.4404 | TRUE
4353 | 0.052078 | 0.52337 | 19.202 | 10.0499 | TRUE
4354 | 0.051783 | 0.54783 | 19.3114 | 10.5794 | TRUE
4355 | 0.050875 | 0.56743 | 19.656 | 11.1534 | TRUE
4356 | 0.051761 | 0.54065 | 19.3194 | 10.4451 | TRUE
4357 | 0.050985 | 0.59403 | 19.6136 | 11.651 | TRUE
4358 | 0.051612 | 0.55054 | 19.3752 | 10.6667 | TRUE
4359 | 0.051015 | 0.5652 | 19.6021 | 11.079 | TRUE
4360 | 0.051748 | 0.54402 | 19.3244 | 10.5129 | TRUE
4361 | 0.052335 | 0.52827 | 19.1076 | 10.094 | TRUE
4362 | 0.051861 | 0.54841 | 19.2824 | 10.5747 | TRUE
4363 | 0.051566 | 0.54206 | 19.3924 | 10.5118 | TRUE
4364 | 0.052431 | 0.51695 | 19.0728 | 9.8597 | TRUE
4365 | 0.050674 | 0.59518 | 19.734 | 11.7453 | TRUE
4366 | 0.051971 | 0.52819 | 19.2414 | 10.1632 | TRUE
4367 | 0.051005 | 0.60732 | 19.6059 | 11.907 | TRUE
4368 | 0.052558 | 0.53098 | 19.0264 | 10.1027 | TRUE
4369 | 0.051899 | 0.52608 | 19.2683 | 10.1367 | TRUE
4370 | 0.051352 | 0.55952 | 19.4734 | 10.8957 | TRUE
4371 | 0.050554 | 0.61311 | 19.7807 | 12.1277 | TRUE
4372 | 0.051495 | 0.55219 | 19.4195 | 10.7232 | TRUE
4373 | 0.051029 | 0.60773 | 19.5967 | 11.9095 | TRUE
4374 | 0.052575 | 0.50693 | 19.0205 | 9.642 | TRUE
4375 | 0.051115 | 0.57312 | 19.5637 | 11.2124 | TRUE
4376 | 0.051723 | 0.52804 | 19.3338 | 10.2091 | TRUE
4377 | 0.051574 | 0.56296 | 19.3896 | 10.9155 | TRUE
4378 | 0.051835 | 0.57039 | 19.2918 | 11.0039 | TRUE
4379 | 0.051881 | 0.53999 | 19.2749 | 10.4082 | TRUE
4380 | 0.051341 | 0.57652 | 19.4775 | 11.2291 | TRUE
4381 | 0.051802 | 0.55152 | 19.3042 | 10.6466 | TRUE
4382 | 0.051152 | 0.56565 | 19.5494 | 11.058 | TRUE
4383 | 0.051193 | 0.56696 | 19.5338 | 11.0748 | TRUE
4384 | 0.051258 | 0.56244 | 19.509 | 10.9726 | TRUE
4385 | 0.051352 | 0.55297 | 19.4736 | 10.7684 | TRUE
4386 | 0.050833 | 0.57048 | 19.6724 | 11.2227 | TRUE
4387 | 0.052047 | 0.53764 | 19.2133 | 10.3298 | TRUE
4388 | 0.051498 | 0.56899 | 19.4182 | 11.0488 | TRUE
4389 | 0.052188 | 0.53317 | 19.1616 | 10.2164 | TRUE
4390 | 0.051795 | 0.55816 | 19.3067 | 10.7763 | TRUE
4391 | 0.051663 | 0.53593 | 19.3561 | 10.3736 | TRUE
4392 | 0.052465 | 0.48458 | 19.0603 | 9.2363 | TRUE
4393 | 0.051863 | 0.54296 | 19.2817 | 10.4692 | TRUE
4394 | 0.051352 | 0.57325 | 19.4734 | 11.1632 | TRUE
4395 | 0.050775 | 0.587 | 19.6946 | 11.5608 | TRUE
4396 | 0.051295 | 0.55565 | 19.4952 | 10.8326 | TRUE
4397 | 0.051027 | 0.58271 | 19.5973 | 11.4196 | TRUE
4398 | 0.052005 | 0.52381 | 19.2289 | 10.0724 | TRUE
4399 | 0.051531 | 0.54544 | 19.4059 | 10.5847 | TRUE
4400 | 0.051717 | 0.54342 | 19.3359 | 10.5075 | TRUE
4401 | 0.051525 | 0.55293 | 19.408 | 10.7312 | TRUE
4402 | 0.052243 | 0.54053 | 19.1412 | 10.3463 | TRUE
4403 | 0.051614 | 0.57209 | 19.3746 | 11.084 | TRUE
4404 | 0.051754 | 0.54041 | 19.322 | 10.4417 | TRUE
4405 | 0.050616 | 0.58098 | 19.7568 | 11.4782 | TRUE
4406 | 0.051308 | 0.56376 | 19.4902 | 10.9878 | TRUE
4407 | 0.051255 | 0.58919 | 19.5101 | 11.4951 | TRUE
4408 | 0.051352 | 0.58002 | 19.4734 | 11.295 | TRUE
4409 | 0.051878 | 0.56398 | 19.2761 | 10.8713 | TRUE
4410 | 0.051603 | 0.54151 | 19.3787 | 10.4937 | TRUE
4411 | 0.051801 | 0.55737 | 19.3047 | 10.7599 | TRUE
4412 | 0.051383 | 0.59262 | 19.4618 | 11.5334 | TRUE
4413 | 0.051696 | 0.54067 | 19.344 | 10.4587 | TRUE
4414 | 0.052051 | 0.52775 | 19.2118 | 10.139 | TRUE
4415 | 0.051144 | 0.587 | 19.5526 | 11.4773 | TRUE
4416 | 0.052196 | 0.54887 | 19.1584 | 10.5155 | TRUE
4417 | 0.051605 | 0.52202 | 19.3778 | 10.1155 | TRUE
4418 | 0.050748 | 0.60108 | 19.7051 | 11.8443 | TRUE
4419 | 0.051211 | 0.58001 | 19.5271 | 11.3259 | TRUE
4420 | 0.052237 | 0.53659 | 19.1435 | 10.2723 | TRUE
4421 | 0.051734 | 0.54338 | 19.3296 | 10.5034 | TRUE
4422 | 0.051727 | 0.55044 | 19.3323 | 10.6414 | TRUE
4423 | 0.051403 | 0.57609 | 19.4543 | 11.2075 | TRUE
4424 | 0.051352 | 0.57269 | 19.4736 | 11.1523 | TRUE
4425 | 0.051671 | 0.54109 | 19.3532 | 10.4719 | TRUE
4426 | 0.051571 | 0.55114 | 19.3908 | 10.6871 | TRUE
4427 | 0.052105 | 0.55661 | 19.1921 | 10.6825 | TRUE
4428 | 0.051319 | 0.55306 | 19.4858 | 10.7768 | TRUE
4429 | 0.051657 | 0.53581 | 19.3584 | 10.3724 | TRUE
4430 | 0.05115 | 0.57571 | 19.5503 | 11.2552 | TRUE
4431 | 0.051539 | 0.54018 | 19.4027 | 10.481 | TRUE
4432 | 0.050379 | 0.60422 | 19.8494 | 11.9935 | TRUE
4433 | 0.051794 | 0.53839 | 19.3073 | 10.3949 | TRUE
4434 | 0.050867 | 0.58977 | 19.659 | 11.5943 | TRUE
4435 | 0.050664 | 0.60918 | 19.7381 | 12.024 | TRUE
4436 | 0.051741 | 0.54487 | 19.3269 | 10.5307 | TRUE
4437 | 0.05111 | 0.57627 | 19.5655 | 11.2751 | TRUE
4438 | 0.051597 | 0.55484 | 19.3808 | 10.7532 | TRUE
4439 | 0.051223 | 0.58967 | 19.5224 | 11.5118 | TRUE
4440 | 0.052048 | 0.51866 | 19.2129 | 9.9649 | TRUE
4441 | 0.051567 | 0.54051 | 19.3923 | 10.4817 | TRUE
4442 | 0.051063 | 0.58585 | 19.5836 | 11.473 | TRUE
4443 | 0.051858 | 0.55276 | 19.2833 | 10.6591 | TRUE
4444 | 0.051415 | 0.56504 | 19.4495 | 10.9897 | TRUE
4445 | 0.051675 | 0.53149 | 19.3515 | 10.2851 | TRUE
4446 | 0.051094 | 0.55353 | 19.5718 | 10.8337 | TRUE
4447 | 0.052223 | 0.53577 | 19.1488 | 10.2593 | TRUE
4448 | 0.052165 | 0.55699 | 19.1698 | 10.6773 | TRUE
4449 | 0.051331 | 0.55078 | 19.4812 | 10.7298 | TRUE
4450 | 0.051254 | 0.57225 | 19.5106 | 11.1649 | TRUE
4451 | 0.050865 | 0.58864 | 19.6598 | 11.5725 | TRUE
4452 | 0.051581 | 0.54296 | 19.3872 | 10.5264 | TRUE
4453 | 0.050972 | 0.60685 | 19.6187 | 11.9056 | TRUE
4454 | 0.05276 | 0.50432 | 18.9539 | 9.5588 | TRUE
4455 | 0.051523 | 0.52973 | 19.4088 | 10.2814 | TRUE
4456 | 0.051191 | 0.56537 | 19.5345 | 11.0443 | TRUE
4457 | 0.051744 | 0.53323 | 19.3259 | 10.3051 | TRUE
4458 | 0.051926 | 0.53361 | 19.2583 | 10.2764 | TRUE
4459 | 0.050856 | 0.58769 | 19.6635 | 11.556 | TRUE
4460 | 0.051326 | 0.56838 | 19.4835 | 11.0741 | TRUE
4461 | 0.051703 | 0.55262 | 19.3413 | 10.6885 | TRUE
4462 | 0.05232 | 0.53012 | 19.1133 | 10.1322 | TRUE
4463 | 0.051631 | 0.53774 | 19.3683 | 10.415 | TRUE
4464 | 0.051499 | 0.55965 | 19.4179 | 10.8672 | TRUE
4465 | 0.050765 | 0.60456 | 19.6984 | 11.9089 | TRUE
4466 | 0.051697 | 0.52258 | 19.3434 | 10.1084 | TRUE
4467 | 0.051273 | 0.58089 | 19.5034 | 11.3293 | TRUE
4468 | 0.051274 | 0.53765 | 19.5032 | 10.4858 | TRUE
4469 | 0.051416 | 0.56728 | 19.4492 | 11.0332 | TRUE
4470 | 0.051788 | 0.55247 | 19.3097 | 10.6679 | TRUE
4471 | 0.051392 | 0.57117 | 19.4585 | 11.1142 | TRUE
4472 | 0.051248 | 0.57512 | 19.5131 | 11.2224 | TRUE
4473 | 0.051879 | 0.57989 | 19.2755 | 11.1777 | TRUE
4474 | 0.051638 | 0.54443 | 19.3656 | 10.5432 | TRUE
4475 | 0.052806 | 0.50282 | 18.9373 | 9.522 | TRUE
4476 | 0.050949 | 0.58813 | 19.6275 | 11.5435 | TRUE
4477 | 0.051663 | 0.53391 | 19.3563 | 10.3345 | TRUE
4478 | 0.051136 | 0.59833 | 19.5556 | 11.7007 | TRUE
4479 | 0.051407 | 0.56693 | 19.4525 | 11.0282 | TRUE
4480 | 0.05127 | 0.56449 | 19.5047 | 11.0102 | TRUE
4481 | 0.051585 | 0.54127 | 19.3856 | 10.4929 | TRUE
4482 | 0.053395 | 0.47892 | 18.7284 | 8.9695 | TRUE
4483 | 0.051991 | 0.53207 | 19.234 | 10.2338 | TRUE
4484 | 0.051555 | 0.53552 | 19.3969 | 10.3875 | TRUE
4485 | 0.05131 | 0.58234 | 19.4896 | 11.3495 | TRUE
4486 | 0.051888 | 0.55907 | 19.2723 | 10.7745 | TRUE
4487 | 0.051563 | 0.54223 | 19.3938 | 10.5158 | TRUE
4488 | 0.051716 | 0.54278 | 19.3365 | 10.4954 | TRUE
4489 | 0.051281 | 0.56686 | 19.5003 | 11.0539 | TRUE
4490 | 0.051861 | 0.5438 | 19.2822 | 10.4857 | TRUE
4491 | 0.051107 | 0.5613 | 19.5669 | 10.9829 | TRUE
4492 | 0.050948 | 0.58573 | 19.6279 | 11.4967 | TRUE
4493 | 0.050582 | 0.5946 | 19.77 | 11.7552 | TRUE
4494 | 0.051937 | 0.52577 | 19.2541 | 10.1231 | TRUE
4495 | 0.051761 | 0.51404 | 19.3195 | 9.9309 | TRUE
4496 | 0.051025 | 0.57153 | 19.5984 | 11.2011 | TRUE
4497 | 0.050848 | 0.6021 | 19.6665 | 11.8412 | TRUE
4498 | 0.052223 | 0.52354 | 19.1486 | 10.0251 | TRUE
4499 | 0.051755 | 0.54977 | 19.3217 | 10.6225 | TRUE
4500 | 0.051737 | 0.54189 | 19.3285 | 10.4738 | TRUE
4501 | 0.051849 | 0.5313 | 19.2866 | 10.2469 | TRUE
4502 | 0.050606 | 0.59798 | 19.7603 | 11.8162 | TRUE
4503 | 0.052474 | 0.49591 | 19.0571 | 9.4506 | TRUE
4504 | 0.052817 | 0.49207 | 18.9333 | 9.3165 | TRUE
4505 | 0.051309 | 0.56268 | 19.4897 | 10.9665 | TRUE
4506 | 0.051333 | 0.56703 | 19.4806 | 11.0461 | TRUE
4507 | 0.052685 | 0.50325 | 18.9809 | 9.5522 | TRUE
4508 | 0.051309 | 0.55893 | 19.4897 | 10.8933 | TRUE
4509 | 0.050823 | 0.58583 | 19.676 | 11.5267 | TRUE
4510 | 0.051578 | 0.54302 | 19.3883 | 10.5282 | TRUE
4511 | 0.051742 | 0.53964 | 19.3267 | 10.4294 | TRUE
4512 | 0.051573 | 0.56843 | 19.3899 | 11.0217 | TRUE
4513 | 0.051438 | 0.54886 | 19.441 | 10.6704 | TRUE
4514 | 0.051619 | 0.54518 | 19.3728 | 10.5617 | TRUE
4515 | 0.051709 | 0.53574 | 19.3391 | 10.3608 | TRUE
4516 | 0.051414 | 0.58458 | 19.4499 | 11.37 | TRUE
4517 | 0.050642 | 0.59736 | 19.7466 | 11.7958 | TRUE
4518 | 0.0517 | 0.56165 | 19.3422 | 10.8637 | TRUE
4519 | 0.051368 | 0.58017 | 19.4673 | 11.2943 | TRUE
4520 | 0.05049 | 0.5864 | 19.8059 | 11.6142 | TRUE
4521 | 0.051811 | 0.55338 | 19.3009 | 10.6807 | TRUE
4522 | 0.051473 | 0.55524 | 19.4277 | 10.787 | TRUE
4523 | 0.050915 | 0.61007 | 19.6405 | 11.982 | TRUE
4524 | 0.05212 | 0.53127 | 19.1867 | 10.1933 | TRUE
4525 | 0.050758 | 0.5709 | 19.7014 | 11.2475 | TRUE
4526 | 0.051359 | 0.59182 | 19.4706 | 11.5231 | TRUE
4527 | 0.051151 | 0.55579 | 19.55 | 10.8657 | TRUE
4528 | 0.051946 | 0.54666 | 19.2508 | 10.5237 | TRUE
4529 | 0.05212 | 0.55035 | 19.1863 | 10.5592 | TRUE
4530 | 0.051718 | 0.51769 | 19.3355 | 10.0098 | TRUE
4531 | 0.051568 | 0.5703 | 19.3917 | 11.0591 | TRUE
4532 | 0.051362 | 0.56668 | 19.4695 | 11.033 | TRUE
4533 | 0.052025 | 0.52053 | 19.2216 | 10.0055 | TRUE
4534 | 0.051598 | 0.53679 | 19.3805 | 10.4033 | TRUE
4535 | 0.051639 | 0.57403 | 19.365 | 11.1161 | TRUE
4536 | 0.05097 | 0.57452 | 19.6193 | 11.2716 | TRUE
4537 | 0.050983 | 0.59768 | 19.6142 | 11.7229 | TRUE
4538 | 0.052205 | 0.52457 | 19.1552 | 10.0483 | TRUE
4539 | 0.051706 | 0.57535 | 19.34 | 11.1273 | TRUE
4540 | 0.051879 | 0.55595 | 19.2757 | 10.7163 | TRUE
4541 | 0.050575 | 0.59092 | 19.7727 | 11.6842 | TRUE
4542 | 0.050718 | 0.59046 | 19.717 | 11.6421 | TRUE
4543 | 0.051803 | 0.55405 | 19.3038 | 10.6954 | TRUE
4544 | 0.051284 | 0.56519 | 19.4991 | 11.0208 | TRUE
4545 | 0.051542 | 0.53657 | 19.4018 | 10.4105 | TRUE
4546 | 0.051367 | 0.56359 | 19.4676 | 10.9718 | TRUE
4547 | 0.051517 | 0.57899 | 19.411 | 11.2388 | TRUE
4548 | 0.051185 | 0.56198 | 19.5369 | 10.9794 | TRUE
4549 | 0.051712 | 0.56042 | 19.338 | 10.8374 | TRUE
4550 | 0.051954 | 0.56025 | 19.2478 | 10.7837 | TRUE
4551 | 0.051317 | 0.55198 | 19.4868 | 10.7564 | TRUE
4552 | 0.051797 | 0.5737 | 19.3062 | 11.076 | TRUE
4553 | 0.051001 | 0.57993 | 19.6075 | 11.3709 | TRUE
4554 | 0.051221 | 0.54431 | 19.5231 | 10.6266 | TRUE
4555 | 0.052357 | 0.51778 | 19.0998 | 9.8894 | TRUE
4556 | 0.051106 | 0.56332 | 19.567 | 11.0226 | TRUE
4557 | 0.052712 | 0.50779 | 18.9709 | 9.6333 | TRUE
4558 | 0.051038 | 0.57608 | 19.5931 | 11.2872 | TRUE
4559 | 0.05141 | 0.57575 | 19.4516 | 11.1994 | TRUE
4560 | 0.050875 | 0.58923 | 19.6561 | 11.582 | TRUE
4561 | 0.051764 | 0.56142 | 19.3185 | 10.8459 | TRUE
4562 | 0.052543 | 0.53359 | 19.0321 | 10.1554 | TRUE
4563 | 0.050633 | 0.59384 | 19.75 | 11.7282 | TRUE
4564 | 0.051529 | 0.53859 | 19.4064 | 10.452 | TRUE
4565 | 0.05167 | 0.55246 | 19.3536 | 10.6921 | TRUE
4566 | 0.052262 | 0.54186 | 19.1343 | 10.3681 | TRUE
4567 | 0.051256 | 0.56817 | 19.5098 | 11.0849 | TRUE
4568 | 0.051241 | 0.57053 | 19.5155 | 11.1342 | TRUE
4569 | 0.051145 | 0.58863 | 19.5521 | 11.509 | TRUE
4570 | 0.051151 | 0.55236 | 19.5501 | 10.7988 | TRUE
4571 | 0.052058 | 0.5468 | 19.2093 | 10.5037 | TRUE
4572 | 0.052282 | 0.52841 | 19.1269 | 10.1069 | TRUE
4573 | 0.051844 | 0.5664 | 19.2887 | 10.9251 | TRUE
4574 | 0.051321 | 0.56015 | 19.4851 | 10.9146 | TRUE
4575 | 0.052167 | 0.536 | 19.1693 | 10.2747 | TRUE
4576 | 0.051722 | 0.56282 | 19.3343 | 10.8817 | TRUE
4577 | 0.050925 | 0.58721 | 19.6368 | 11.531 | TRUE
4578 | 0.052345 | 0.52126 | 19.1039 | 9.958 | TRUE
4579 | 0.051704 | 0.56401 | 19.3407 | 10.9084 | TRUE
4580 | 0.051459 | 0.58116 | 19.4328 | 11.2937 | TRUE
4581 | 0.051727 | 0.56138 | 19.3324 | 10.8528 | TRUE
4582 | 0.052162 | 0.52992 | 19.1711 | 10.1591 | TRUE
4583 | 0.051718 | 0.56896 | 19.3357 | 11.0012 | TRUE
4584 | 0.051139 | 0.57384 | 19.5546 | 11.2213 | TRUE
4585 | 0.051462 | 0.54623 | 19.4319 | 10.6143 | TRUE
4586 | 0.051289 | 0.58241 | 19.4974 | 11.3554 | TRUE
4587 | 0.050842 | 0.58073 | 19.6686 | 11.4221 | TRUE
4588 | 0.052063 | 0.53536 | 19.2074 | 10.2829 | TRUE
4589 | 0.052097 | 0.54346 | 19.195 | 10.4316 | TRUE
4590 | 0.051484 | 0.55808 | 19.4235 | 10.8398 | TRUE
4591 | 0.050859 | 0.60136 | 19.6622 | 11.824 | TRUE
4592 | 0.051303 | 0.54988 | 19.4919 | 10.7181 | TRUE
4593 | 0.051449 | 0.54176 | 19.4368 | 10.53 | TRUE
4594 | 0.052374 | 0.51638 | 19.0934 | 9.8594 | TRUE
4595 | 0.051359 | 0.54974 | 19.4707 | 10.7039 | TRUE
4596 | 0.050961 | 0.58596 | 19.6227 | 11.4981 | TRUE
4597 | 0.051913 | 0.5241 | 19.263 | 10.0956 | TRUE
4598 | 0.05244 | 0.50664 | 19.0693 | 9.6613 | TRUE
4599 | 0.052446 | 0.53111 | 19.0671 | 10.1267 | TRUE
4600 | 0.051532 | 0.54559 | 19.4053 | 10.5872 | TRUE
4601 | 0.051772 | 0.57292 | 19.3155 | 11.0663 | TRUE
4602 | 0.052424 | 0.48538 | 19.0752 | 9.2587 | TRUE
4603 | 0.051121 | 0.59881 | 19.5613 | 11.7134 | TRUE
4604 | 0.050968 | 0.59365 | 19.62 | 11.6475 | TRUE
4605 | 0.052134 | 0.51586 | 19.1814 | 9.8948 | TRUE
4606 | 0.051111 | 0.58381 | 19.5652 | 11.4224 | TRUE
4607 | 0.050654 | 0.59835 | 19.742 | 11.8127 | TRUE
4608 | 0.052378 | 0.5209 | 19.092 | 9.9451 | TRUE
4609 | 0.051924 | 0.53942 | 19.259 | 10.3887 | TRUE
4610 | 0.051302 | 0.56876 | 19.4922 | 11.0864 | TRUE
4611 | 0.051414 | 0.55541 | 19.45 | 10.8028 | TRUE
4612 | 0.051077 | 0.56053 | 19.5782 | 10.9741 | TRUE
4613 | 0.05098 | 0.5827 | 19.6156 | 11.43 | TRUE
4614 | 0.050585 | 0.62362 | 19.7688 | 12.3282 | TRUE
4615 | 0.051056 | 0.58346 | 19.5865 | 11.4279 | TRUE
4616 | 0.051225 | 0.56951 | 19.5219 | 11.118 | TRUE
4617 | 0.051862 | 0.54603 | 19.282 | 10.5286 | TRUE
4618 | 0.051669 | 0.53904 | 19.3539 | 10.4326 | TRUE
4619 | 0.051116 | 0.57519 | 19.5635 | 11.2527 | TRUE
4620 | 0.051575 | 0.53458 | 19.3893 | 10.3652 | TRUE
4621 | 0.051979 | 0.54946 | 19.2385 | 10.5709 | TRUE
4622 | 0.051721 | 0.57329 | 19.3343 | 11.0842 | TRUE
4623 | 0.051502 | 0.55284 | 19.4168 | 10.7344 | TRUE
4624 | 0.051488 | 0.56088 | 19.4218 | 10.8934 | TRUE
4625 | 0.051671 | 0.52156 | 19.3532 | 10.0937 | TRUE
4626 | 0.05071 | 0.57013 | 19.7199 | 11.2428 | TRUE
4627 | 0.052185 | 0.51809 | 19.1625 | 9.9278 | TRUE
4628 | 0.052203 | 0.53231 | 19.156 | 10.1969 | TRUE
4629 | 0.051942 | 0.51659 | 19.2523 | 9.9455 | TRUE
4630 | 0.051286 | 0.5698 | 19.4985 | 11.1102 | TRUE
4631 | 0.051054 | 0.5679 | 19.5869 | 11.1234 | TRUE
4632 | 0.051413 | 0.54982 | 19.4504 | 10.6941 | TRUE
4633 | 0.051477 | 0.55343 | 19.4262 | 10.751 | TRUE
4634 | 0.051097 | 0.55925 | 19.5707 | 10.945 | TRUE
4635 | 0.052021 | 0.55754 | 19.2228 | 10.7174 | TRUE
4636 | 0.052252 | 0.51849 | 19.1379 | 9.9229 | TRUE
4637 | 0.051592 | 0.55403 | 19.3829 | 10.7387 | TRUE
4638 | 0.051015 | 0.58291 | 19.6019 | 11.4262 | TRUE
4639 | 0.052158 | 0.52373 | 19.1726 | 10.0412 | TRUE
4640 | 0.05257 | 0.54328 | 19.0222 | 10.3343 | TRUE
4641 | 0.051729 | 0.5692 | 19.3317 | 11.0036 | TRUE
4642 | 0.05119 | 0.55342 | 19.5351 | 10.8112 | TRUE
4643 | 0.05296 | 0.48779 | 18.8823 | 9.2107 | TRUE
4644 | 0.051876 | 0.52152 | 19.2769 | 10.0532 | TRUE
4645 | 0.051907 | 0.54277 | 19.2654 | 10.4567 | TRUE
4646 | 0.051209 | 0.5659 | 19.5279 | 11.0509 | TRUE
4647 | 0.050786 | 0.58164 | 19.6903 | 11.4527 | TRUE
4648 | 0.051092 | 0.5793 | 19.5727 | 11.3384 | TRUE
4649 | 0.051385 | 0.57087 | 19.4608 | 11.1096 | TRUE
4650 | 0.051114 | 0.58278 | 19.5642 | 11.4017 | TRUE
4651 | 0.051714 | 0.55359 | 19.337 | 10.7047 | TRUE
4652 | 0.051532 | 0.55743 | 19.4054 | 10.8171 | TRUE
4653 | 0.051114 | 0.58583 | 19.5642 | 11.4613 | TRUE
4654 | 0.052092 | 0.52869 | 19.1969 | 10.1492 | TRUE
4655 | 0.051658 | 0.55604 | 19.3581 | 10.7639 | TRUE
4656 | 0.05193 | 0.53335 | 19.2565 | 10.2705 | TRUE
4657 | 0.051075 | 0.58022 | 19.5792 | 11.3603 | TRUE
4658 | 0.051304 | 0.56742 | 19.4917 | 11.06 | TRUE
4659 | 0.052183 | 0.52311 | 19.1633 | 10.0245 | TRUE
4660 | 0.051205 | 0.54938 | 19.5294 | 10.729 | TRUE
4661 | 0.052296 | 0.51987 | 19.1218 | 9.9408 | TRUE
4662 | 0.050934 | 0.56141 | 19.6333 | 11.0224 | TRUE
4663 | 0.051817 | 0.56604 | 19.2987 | 10.9238 | TRUE
4664 | 0.051251 | 0.54153 | 19.5119 | 10.5663 | TRUE
4665 | 0.051386 | 0.56145 | 19.4605 | 10.926 | TRUE
4666 | 0.051118 | 0.5882 | 19.5627 | 11.5068 | TRUE
4667 | 0.050636 | 0.6037 | 19.7488 | 11.9223 | TRUE
4668 | 0.051657 | 0.55272 | 19.3586 | 10.6998 | TRUE
4669 | 0.051751 | 0.53118 | 19.3233 | 10.2642 | TRUE
4670 | 0.050946 | 0.5733 | 19.6287 | 11.2531 | TRUE
4671 | 0.051857 | 0.54567 | 19.2836 | 10.5225 | TRUE
4672 | 0.052224 | 0.5635 | 19.1484 | 10.7901 | TRUE
4673 | 0.051334 | 0.55102 | 19.4804 | 10.734 | TRUE
4674 | 0.051197 | 0.54427 | 19.5325 | 10.6309 | TRUE
4675 | 0.052052 | 0.53389 | 19.2114 | 10.2567 | TRUE
4676 | 0.051772 | 0.55453 | 19.3153 | 10.7108 | TRUE
4677 | 0.051437 | 0.5549 | 19.4414 | 10.7881 | TRUE
4678 | 0.052723 | 0.51886 | 18.9671 | 9.8414 | TRUE
4679 | 0.051226 | 0.58475 | 19.5212 | 11.415 | TRUE
4680 | 0.051487 | 0.56456 | 19.4225 | 10.9652 | TRUE
4681 | 0.052186 | 0.51986 | 19.1623 | 9.9617 | TRUE
4682 | 0.051992 | 0.54975 | 19.2337 | 10.5738 | TRUE
4683 | 0.051569 | 0.55856 | 19.3913 | 10.8313 | TRUE
4684 | 0.050887 | 0.58154 | 19.6512 | 11.428 | TRUE
4685 | 0.052349 | 0.53786 | 19.1027 | 10.2746 | TRUE
4686 | 0.052129 | 0.5516 | 19.1832 | 10.5814 | TRUE
4687 | 0.051085 | 0.5798 | 19.575 | 11.3495 | TRUE
4688 | 0.051848 | 0.55379 | 19.287 | 10.6809 | TRUE
4689 | 0.051089 | 0.56178 | 19.5735 | 10.9959 | TRUE
4690 | 0.051618 | 0.55537 | 19.3729 | 10.7591 | TRUE
4691 | 0.052225 | 0.56071 | 19.1479 | 10.7365 | TRUE
4692 | 0.052614 | 0.52379 | 19.0064 | 9.9554 | TRUE
4693 | 0.051637 | 0.56303 | 19.3661 | 10.9038 | TRUE
4694 | 0.050714 | 0.63377 | 19.7185 | 12.497 | TRUE
4695 | 0.051337 | 0.61096 | 19.4792 | 11.901 | TRUE
4696 | 0.051072 | 0.57986 | 19.5804 | 11.3539 | TRUE
4697 | 0.051558 | 0.57307 | 19.3958 | 11.1152 | TRUE
4698 | 0.051912 | 0.54989 | 19.2633 | 10.5926 | TRUE
4699 | 0.051863 | 0.54084 | 19.2817 | 10.4284 | TRUE
4700 | 0.051677 | 0.52373 | 19.3508 | 10.1347 | TRUE
4701 | 0.051096 | 0.56038 | 19.5711 | 10.9673 | TRUE
4702 | 0.051671 | 0.55484 | 19.3533 | 10.738 | TRUE
4703 | 0.052189 | 0.53846 | 19.1611 | 10.3174 | TRUE
4704 | 0.051113 | 0.5922 | 19.5645 | 11.5862 | TRUE
4705 | 0.051484 | 0.53467 | 19.4236 | 10.3852 | TRUE
4706 | 0.051976 | 0.51583 | 19.2396 | 9.9243 | TRUE
4707 | 0.051392 | 0.57102 | 19.4581 | 11.111 | TRUE
4708 | 0.050772 | 0.63654 | 19.6959 | 12.5372 | TRUE
4709 | 0.051969 | 0.53424 | 19.2421 | 10.28 | TRUE
4710 | 0.051137 | 0.57156 | 19.5552 | 11.177 | TRUE
4711 | 0.051008 | 0.58284 | 19.6047 | 11.4264 | TRUE
4712 | 0.051243 | 0.55657 | 19.5147 | 10.8614 | TRUE
4713 | 0.051231 | 0.57715 | 19.5194 | 11.2657 | TRUE
4714 | 0.052172 | 0.5331 | 19.1674 | 10.2181 | TRUE
4715 | 0.051386 | 0.55214 | 19.4604 | 10.7449 | TRUE
4716 | 0.051174 | 0.55876 | 19.5412 | 10.9188 | TRUE
4717 | 0.051391 | 0.55893 | 19.4585 | 10.8759 | TRUE
4718 | 0.05138 | 0.56788 | 19.4627 | 11.0525 | TRUE
4719 | 0.051936 | 0.54558 | 19.2546 | 10.505 | TRUE
4720 | 0.050043 | 0.62088 | 19.9827 | 12.4069 | TRUE
4721 | 0.052317 | 0.51008 | 19.1142 | 9.7498 | TRUE
4722 | 0.0514 | 0.56351 | 19.4551 | 10.9631 | TRUE
4723 | 0.051492 | 0.54852 | 19.4204 | 10.6525 | TRUE
4724 | 0.051035 | 0.58334 | 19.5944 | 11.4301 | TRUE
4725 | 0.051168 | 0.61042 | 19.5434 | 11.9296 | TRUE
4726 | 0.053289 | 0.4792 | 18.7657 | 8.9925 | TRUE
4727 | 0.051818 | 0.53578 | 19.2984 | 10.3398 | TRUE
4728 | 0.052021 | 0.54136 | 19.2229 | 10.4065 | TRUE
4729 | 0.051502 | 0.56767 | 19.4167 | 11.0223 | TRUE
4730 | 0.051942 | 0.53069 | 19.2524 | 10.2171 | TRUE
4731 | 0.052348 | 0.51268 | 19.1028 | 9.7937 | TRUE
4732 | 0.051268 | 0.57865 | 19.5054 | 11.2869 | TRUE
4733 | 0.050592 | 0.62019 | 19.7661 | 12.2588 | TRUE
4734 | 0.051771 | 0.5309 | 19.3158 | 10.2549 | TRUE
4735 | 0.052051 | 0.53862 | 19.212 | 10.348 | TRUE
4736 | 0.051557 | 0.56645 | 19.3958 | 10.9867 | TRUE
4737 | 0.051136 | 0.56018 | 19.5558 | 10.9548 | TRUE
4738 | 0.051318 | 0.53932 | 19.4862 | 10.5092 | TRUE
4739 | 0.051172 | 0.58921 | 19.5421 | 11.5144 | TRUE
4740 | 0.051675 | 0.5347 | 19.3516 | 10.3474 | TRUE
4741 | 0.051449 | 0.5726 | 19.4368 | 11.1296 | TRUE
4742 | 0.05128 | 0.58321 | 19.5009 | 11.3731 | TRUE
4743 | 0.051495 | 0.57955 | 19.4193 | 11.2544 | TRUE
4744 | 0.051771 | 0.5417 | 19.3157 | 10.4633 | TRUE
4745 | 0.052291 | 0.5165 | 19.1237 | 9.8773 | TRUE
4746 | 0.051072 | 0.58277 | 19.5802 | 11.4107 | TRUE
4747 | 0.051647 | 0.54118 | 19.3623 | 10.4785 | TRUE
4748 | 0.050597 | 0.61526 | 19.764 | 12.16 | TRUE
4749 | 0.051789 | 0.54991 | 19.309 | 10.6182 | TRUE
4750 | 0.051277 | 0.5564 | 19.5019 | 10.8509 | TRUE
4751 | 0.051775 | 0.54378 | 19.3142 | 10.5027 | TRUE
4752 | 0.051474 | 0.554 | 19.4271 | 10.7627 | TRUE
4753 | 0.050582 | 0.60145 | 19.7698 | 11.8905 | TRUE
4754 | 0.052206 | 0.53113 | 19.1547 | 10.1736 | TRUE
4755 | 0.051451 | 0.55226 | 19.436 | 10.7337 | TRUE
4756 | 0.051359 | 0.55668 | 19.4708 | 10.839 | TRUE
4757 | 0.050302 | 0.63268 | 19.8801 | 12.5778 | TRUE
4758 | 0.052059 | 0.51908 | 19.209 | 9.9711 | TRUE
4759 | 0.051529 | 0.55892 | 19.4064 | 10.8467 | TRUE
4760 | 0.052133 | 0.49913 | 19.1817 | 9.5743 | TRUE
4761 | 0.05088 | 0.60743 | 19.654 | 11.9384 | TRUE
4762 | 0.051131 | 0.60283 | 19.5576 | 11.7899 | TRUE
4763 | 0.052733 | 0.49799 | 18.9635 | 9.4437 | TRUE
4764 | 0.050818 | 0.61797 | 19.6782 | 12.1606 | TRUE
4765 | 0.052097 | 0.52266 | 19.195 | 10.0324 | TRUE
4766 | 0.051446 | 0.58073 | 19.4378 | 11.2881 | TRUE
4767 | 0.051688 | 0.55063 | 19.3468 | 10.6529 | TRUE
4768 | 0.051922 | 0.53937 | 19.2595 | 10.3881 | TRUE
4769 | 0.051036 | 0.60591 | 19.5938 | 11.8722 | TRUE
4770 | 0.05057 | 0.59693 | 19.7746 | 11.8041 | TRUE
4771 | 0.052066 | 0.55806 | 19.2065 | 10.7183 | TRUE
4772 | 0.051187 | 0.58167 | 19.5363 | 11.3636 | TRUE
4773 | 0.05181 | 0.54256 | 19.3012 | 10.4721 | TRUE
4774 | 0.051894 | 0.53307 | 19.2699 | 10.2721 | TRUE
4775 | 0.051384 | 0.59133 | 19.4613 | 11.5081 | TRUE
4776 | 0.051635 | 0.57889 | 19.3666 | 11.2112 | TRUE
4777 | 0.050521 | 0.58999 | 19.7938 | 11.6781 | TRUE
4778 | 0.051152 | 0.58638 | 19.5495 | 11.4635 | TRUE
4779 | 0.051523 | 0.53386 | 19.4087 | 10.3615 | TRUE
4780 | 0.0513 | 0.59413 | 19.4931 | 11.5814 | TRUE
4781 | 0.051732 | 0.56861 | 19.3304 | 10.9914 | TRUE
4782 | 0.051568 | 0.56376 | 19.3918 | 10.9323 | TRUE
4783 | 0.051023 | 0.5919 | 19.5989 | 11.6006 | TRUE
4784 | 0.05096 | 0.58328 | 19.6233 | 11.4459 | TRUE
4785 | 0.052082 | 0.52907 | 19.2004 | 10.1584 | TRUE
4786 | 0.051247 | 0.56326 | 19.5134 | 10.9912 | TRUE
4787 | 0.051346 | 0.59144 | 19.4756 | 11.5187 | TRUE
4788 | 0.051385 | 0.56033 | 19.461 | 10.9046 | TRUE
4789 | 0.05116 | 0.56938 | 19.5466 | 11.1295 | TRUE
4790 | 0.052135 | 0.53619 | 19.181 | 10.2846 | TRUE
4791 | 0.051336 | 0.56415 | 19.4795 | 10.9893 | TRUE
4792 | 0.0512 | 0.5822 | 19.5314 | 11.3713 | TRUE
4793 | 0.052083 | 0.55247 | 19.2001 | 10.6075 | TRUE
4794 | 0.051286 | 0.57852 | 19.4986 | 11.2804 | TRUE
4795 | 0.050935 | 0.57024 | 19.6327 | 11.1953 | TRUE
4796 | 0.052225 | 0.52985 | 19.1479 | 10.1454 | TRUE
4797 | 0.050702 | 0.59506 | 19.7231 | 11.7365 | TRUE
4798 | 0.051564 | 0.55166 | 19.3934 | 10.6985 | TRUE
4799 | 0.051402 | 0.57062 | 19.4544 | 11.1011 | TRUE
4800 | 0.051318 | 0.56381 | 19.4865 | 10.9866 | TRUE
4801 | 0.052092 | 0.50013 | 19.1969 | 9.601 | TRUE
4802 | 0.051461 | 0.57384 | 19.4323 | 11.151 | TRUE
4803 | 0.051067 | 0.60385 | 19.5821 | 11.8247 | TRUE
4804 | 0.051359 | 0.55625 | 19.4709 | 10.8307 | TRUE
4805 | 0.051032 | 0.59741 | 19.5955 | 11.7066 | TRUE
4806 | 0.052099 | 0.54632 | 19.1941 | 10.4862 | TRUE
4807 | 0.051315 | 0.57055 | 19.4875 | 11.1186 | TRUE
4808 | 0.051641 | 0.52346 | 19.3646 | 10.1367 | TRUE
4809 | 0.052403 | 0.51424 | 19.0831 | 9.8132 | TRUE
4810 | 0.052078 | 0.5394 | 19.2019 | 10.3574 | TRUE
4811 | 0.051224 | 0.58558 | 19.5221 | 11.4318 | TRUE
4812 | 0.051769 | 0.53625 | 19.3165 | 10.3585 | TRUE
4813 | 0.051199 | 0.5714 | 19.5316 | 11.1604 | TRUE
4814 | 0.051418 | 0.57154 | 19.4483 | 11.1156 | TRUE
4815 | 0.052319 | 0.52434 | 19.1133 | 10.022 | TRUE
4816 | 0.050889 | 0.60677 | 19.6504 | 11.9232 | TRUE
4817 | 0.05168 | 0.55749 | 19.3498 | 10.7872 | TRUE
4818 | 0.052337 | 0.51729 | 19.1071 | 9.8839 | TRUE
4819 | 0.051927 | 0.54997 | 19.2578 | 10.5912 | TRUE
4820 | 0.052158 | 0.53612 | 19.1725 | 10.2789 | TRUE
4821 | 0.052248 | 0.53386 | 19.1396 | 10.2179 | TRUE
4822 | 0.051075 | 0.58049 | 19.5791 | 11.3656 | TRUE
4823 | 0.051302 | 0.58085 | 19.4923 | 11.322 | TRUE
4824 | 0.051385 | 0.55791 | 19.4611 | 10.8575 | TRUE
4825 | 0.051983 | 0.53774 | 19.2372 | 10.3445 | TRUE
4826 | 0.051926 | 0.54076 | 19.2583 | 10.4141 | TRUE
4827 | 0.050838 | 0.5974 | 19.6705 | 11.7511 | TRUE
4828 | 0.051261 | 0.57195 | 19.5081 | 11.1577 | TRUE
4829 | 0.051365 | 0.56842 | 19.4686 | 11.0664 | TRUE
4830 | 0.05155 | 0.56205 | 19.3986 | 10.9031 | TRUE
4831 | 0.051595 | 0.53722 | 19.3818 | 10.4122 | TRUE
4832 | 0.050582 | 0.5829 | 19.7699 | 11.5238 | TRUE
4833 | 0.050877 | 0.58502 | 19.6551 | 11.4987 | TRUE
4834 | 0.051401 | 0.55119 | 19.4547 | 10.7232 | TRUE
4835 | 0.052106 | 0.52338 | 19.1915 | 10.0445 | TRUE
4836 | 0.051975 | 0.51668 | 19.2401 | 9.9409 | TRUE
4837 | 0.052651 | 0.51301 | 18.9931 | 9.7436 | TRUE
4838 | 0.051381 | 0.58935 | 19.4624 | 11.4702 | TRUE
4839 | 0.051021 | 0.60905 | 19.5998 | 11.9372 | TRUE
4840 | 0.051311 | 0.55786 | 19.489 | 10.8721 | TRUE
4841 | 0.051795 | 0.57011 | 19.3067 | 11.007 | TRUE
4842 | 0.052069 | 0.54448 | 19.2054 | 10.4569 | TRUE
4843 | 0.051641 | 0.55218 | 19.3646 | 10.6928 | TRUE
4844 | 0.051037 | 0.59937 | 19.5935 | 11.7438 | TRUE
4845 | 0.051713 | 0.55191 | 19.3375 | 10.6726 | TRUE
4846 | 0.051098 | 0.59162 | 19.5702 | 11.5782 | TRUE
4847 | 0.051276 | 0.58394 | 19.5022 | 11.3882 | TRUE
4848 | 0.050604 | 0.60026 | 19.7613 | 11.8619 | TRUE
4849 | 0.050905 | 0.57642 | 19.6446 | 11.3235 | TRUE
4850 | 0.051195 | 0.58505 | 19.5331 | 11.4278 | TRUE
4851 | 0.051718 | 0.52185 | 19.3356 | 10.0903 | TRUE
4852 | 0.051537 | 0.55577 | 19.4037 | 10.7841 | TRUE
4853 | 0.051841 | 0.53572 | 19.2896 | 10.3338 | TRUE
4854 | 0.051838 | 0.53691 | 19.2909 | 10.3575 | TRUE
4855 | 0.052647 | 0.50934 | 18.9943 | 9.6745 | TRUE
4856 | 0.050971 | 0.56654 | 19.6191 | 11.1151 | TRUE
4857 | 0.051559 | 0.56603 | 19.3953 | 10.9782 | TRUE
4858 | 0.051821 | 0.53203 | 19.2971 | 10.2667 | TRUE
4859 | 0.051186 | 0.57496 | 19.5365 | 11.2328 | TRUE
4860 | 0.052152 | 0.53977 | 19.1746 | 10.3499 | TRUE
4861 | 0.05216 | 0.5293 | 19.1718 | 10.1476 | TRUE
4862 | 0.051816 | 0.54136 | 19.299 | 10.4477 | TRUE
4863 | 0.051682 | 0.55085 | 19.3493 | 10.6585 | TRUE
4864 | 0.051953 | 0.53242 | 19.2483 | 10.2481 | TRUE
4865 | 0.050867 | 0.59231 | 19.6592 | 11.6443 | TRUE
4866 | 0.051944 | 0.54548 | 19.2515 | 10.5012 | TRUE
4867 | 0.052102 | 0.52018 | 19.1931 | 9.9839 | TRUE
4868 | 0.051823 | 0.53336 | 19.2964 | 10.2919 | TRUE
4869 | 0.051745 | 0.55498 | 19.3256 | 10.7253 | TRUE
4870 | 0.051665 | 0.54218 | 19.3555 | 10.4942 | TRUE
4871 | 0.051838 | 0.55206 | 19.2909 | 10.6497 | TRUE
4872 | 0.051636 | 0.56639 | 19.3665 | 10.969 | TRUE
4873 | 0.051223 | 0.59298 | 19.5226 | 11.5766 | TRUE
4874 | 0.051604 | 0.56236 | 19.3782 | 10.8975 | TRUE
4875 | 0.051128 | 0.5984 | 19.5586 | 11.7039 | TRUE
4876 | 0.051635 | 0.52825 | 19.3667 | 10.2305 | TRUE
4877 | 0.051284 | 0.55501 | 19.4993 | 10.8224 | TRUE
4878 | 0.051831 | 0.52792 | 19.2933 | 10.1854 | TRUE
4879 | 0.052022 | 0.52059 | 19.2228 | 10.0072 | TRUE
4880 | 0.051031 | 0.56698 | 19.5959 | 11.1104 | TRUE
4881 | 0.050688 | 0.61501 | 19.7285 | 12.1332 | TRUE
4882 | 0.052169 | 0.52986 | 19.1685 | 10.1567 | TRUE
4883 | 0.052323 | 0.52292 | 19.112 | 9.994 | TRUE
4884 | 0.050876 | 0.59282 | 19.6556 | 11.6523 | TRUE
4885 | 0.051402 | 0.57933 | 19.4546 | 11.2705 | TRUE
4886 | 0.050986 | 0.59239 | 19.6133 | 11.6187 | TRUE
4887 | 0.051588 | 0.56875 | 19.3845 | 11.025 | TRUE
4888 | 0.051494 | 0.55659 | 19.4199 | 10.809 | TRUE
4889 | 0.051588 | 0.54801 | 19.3843 | 10.6228 | TRUE
4890 | 0.051258 | 0.55156 | 19.5091 | 10.7605 | TRUE
4891 | 0.050921 | 0.58491 | 19.6382 | 11.4865 | TRUE
4892 | 0.050492 | 0.60973 | 19.8049 | 12.0757 | TRUE
4893 | 0.051389 | 0.57919 | 19.4596 | 11.2707 | TRUE
4894 | 0.051448 | 0.57856 | 19.4373 | 11.2457 | TRUE
4895 | 0.05137 | 0.55826 | 19.4665 | 10.8673 | TRUE
4896 | 0.051673 | 0.56175 | 19.3523 | 10.8711 | TRUE
4897 | 0.050867 | 0.59987 | 19.6592 | 11.793 | TRUE
4898 | 0.052338 | 0.48611 | 19.1067 | 9.288 | TRUE
4899 | 0.050338 | 0.60835 | 19.8659 | 12.0855 | TRUE
4900 | 0.050233 | 0.62188 | 19.9072 | 12.3798 | TRUE
4901 | 0.051873 | 0.53264 | 19.2779 | 10.2681 | TRUE
4902 | 0.05131 | 0.55212 | 19.4892 | 10.7605 | TRUE
4903 | 0.052082 | 0.54016 | 19.2006 | 10.3714 | TRUE
4904 | 0.052127 | 0.53263 | 19.1839 | 10.218 | TRUE
4905 | 0.050195 | 0.64289 | 19.9225 | 12.8079 | TRUE
4906 | 0.050436 | 0.61962 | 19.827 | 12.2851 | TRUE
4907 | 0.052585 | 0.49973 | 19.0167 | 9.5032 | TRUE
4908 | 0.051104 | 0.56206 | 19.5678 | 10.9983 | TRUE
4909 | 0.05115 | 0.56328 | 19.5503 | 11.0123 | TRUE
4910 | 0.050885 | 0.59536 | 19.652 | 11.7 | TRUE
4911 | 0.051393 | 0.52656 | 19.4578 | 10.2456 | TRUE
4912 | 0.051208 | 0.56093 | 19.5282 | 10.9539 | TRUE
4913 | 0.051841 | 0.57295 | 19.2898 | 11.0522 | TRUE
4914 | 0.051195 | 0.56282 | 19.5333 | 10.9937 | TRUE
4915 | 0.052143 | 0.52809 | 19.1781 | 10.1277 | TRUE
4916 | 0.051471 | 0.55356 | 19.4285 | 10.7549 | TRUE
4917 | 0.051375 | 0.58777 | 19.4649 | 11.4408 | TRUE
4918 | 0.051312 | 0.57198 | 19.4888 | 11.1472 | TRUE
4919 | 0.051591 | 0.55549 | 19.3834 | 10.7674 | TRUE
4920 | 0.051556 | 0.55145 | 19.3965 | 10.6963 | TRUE
4921 | 0.051425 | 0.5573 | 19.4456 | 10.837 | TRUE
4922 | 0.051942 | 0.54419 | 19.2521 | 10.4768 | TRUE
4923 | 0.05039 | 0.62796 | 19.8452 | 12.4621 | TRUE
4924 | 0.051858 | 0.54129 | 19.2835 | 10.4379 | TRUE
4925 | 0.051312 | 0.58017 | 19.4884 | 11.3067 | TRUE
4926 | 0.05148 | 0.57379 | 19.4249 | 11.1457 | TRUE
4927 | 0.052281 | 0.53091 | 19.1274 | 10.155 | TRUE
4928 | 0.052505 | 0.5134 | 19.0458 | 9.7781 | TRUE
4929 | 0.051532 | 0.53558 | 19.4053 | 10.393 | TRUE
4930 | 0.051614 | 0.54 | 19.3744 | 10.4622 | TRUE
4931 | 0.05108 | 0.57848 | 19.5772 | 11.325 | TRUE
4932 | 0.051793 | 0.534 | 19.3077 | 10.3103 | TRUE
4933 | 0.051447 | 0.53854 | 19.4374 | 10.4679 | TRUE
4934 | 0.051337 | 0.55604 | 19.479 | 10.8311 | TRUE
4935 | 0.051227 | 0.58111 | 19.5208 | 11.3437 | TRUE
4936 | 0.051567 | 0.53904 | 19.3922 | 10.4531 | TRUE
4937 | 0.052659 | 0.51523 | 18.9899 | 9.7841 | TRUE
4938 | 0.05119 | 0.58571 | 19.535 | 11.4419 | TRUE
4939 | 0.050924 | 0.58637 | 19.6369 | 11.5146 | TRUE
4940 | 0.051086 | 0.57612 | 19.5747 | 11.2774 | TRUE
4941 | 0.0516 | 0.5528 | 19.3797 | 10.7131 | TRUE
4942 | 0.051089 | 0.55475 | 19.5735 | 10.8585 | TRUE
4943 | 0.051731 | 0.54529 | 19.3309 | 10.5409 | TRUE
4944 | 0.050822 | 0.61437 | 19.6765 | 12.0887 | TRUE
4945 | 0.050945 | 0.57842 | 19.629 | 11.3539 | TRUE
4946 | 0.051434 | 0.55815 | 19.4422 | 10.8516 | TRUE
4947 | 0.051452 | 0.57488 | 19.4355 | 11.1731 | TRUE
4948 | 0.052085 | 0.51315 | 19.1993 | 9.8522 | TRUE
4949 | 0.051639 | 0.52124 | 19.3654 | 10.094 | TRUE
4950 | 0.052366 | 0.53566 | 19.0962 | 10.2291 | TRUE
4951 | 0.051421 | 0.55565 | 19.4473 | 10.8059 | TRUE
4952 | 0.05187 | 0.53968 | 19.279 | 10.4045 | TRUE
4953 | 0.051278 | 0.56684 | 19.5016 | 11.0542 | TRUE
4954 | 0.051425 | 0.59032 | 19.4458 | 11.4793 | TRUE
4955 | 0.052212 | 0.51636 | 19.1527 | 9.8897 | TRUE
4956 | 0.052851 | 0.49504 | 18.9213 | 9.3668 | TRUE
4957 | 0.051819 | 0.52149 | 19.2981 | 10.0637 | TRUE
4958 | 0.050861 | 0.59003 | 19.6614 | 11.6008 | TRUE
4959 | 0.050641 | 0.59952 | 19.747 | 11.8387 | TRUE
4960 | 0.052165 | 0.51017 | 19.1699 | 9.7799 | TRUE
4961 | 0.051005 | 0.58783 | 19.606 | 11.5251 | TRUE
4962 | 0.050783 | 0.5836 | 19.6915 | 11.4919 | TRUE
4963 | 0.051076 | 0.59017 | 19.5786 | 11.5548 | TRUE
4964 | 0.052011 | 0.54626 | 19.2267 | 10.5029 | TRUE
4965 | 0.051906 | 0.54377 | 19.2654 | 10.476 | TRUE
4966 | 0.051593 | 0.5547 | 19.3827 | 10.7516 | TRUE
4967 | 0.051785 | 0.54667 | 19.3105 | 10.5564 | TRUE
4968 | 0.05151 | 0.55108 | 19.4137 | 10.6985 | TRUE
4969 | 0.051391 | 0.5562 | 19.4588 | 10.823 | TRUE
4970 | 0.051816 | 0.55023 | 19.2989 | 10.6188 | TRUE
4971 | 0.051845 | 0.53913 | 19.2883 | 10.3989 | TRUE
4972 | 0.051051 | 0.60011 | 19.5884 | 11.7552 | TRUE
4973 | 0.051862 | 0.56301 | 19.2821 | 10.8559 | TRUE
4974 | 0.05105 | 0.5739 | 19.5888 | 11.242 | TRUE
4975 | 0.051655 | 0.53743 | 19.3592 | 10.4042 | TRUE
4976 | 0.05127 | 0.57116 | 19.5048 | 11.1404 | TRUE
4977 | 0.051941 | 0.54964 | 19.2525 | 10.5819 | TRUE
4978 | 0.051466 | 0.55065 | 19.4303 | 10.6993 | TRUE
4979 | 0.051396 | 0.56221 | 19.4569 | 10.939 | TRUE
4980 | 0.051694 | 0.54989 | 19.3447 | 10.6375 | TRUE
4981 | 0.052349 | 0.50326 | 19.1027 | 9.6136 | TRUE
4982 | 0.051333 | 0.5851 | 19.4805 | 11.398 | TRUE
4983 | 0.051973 | 0.56054 | 19.2407 | 10.7852 | TRUE
4984 | 0.051189 | 0.57071 | 19.5356 | 11.1491 | TRUE
4985 | 0.051389 | 0.57096 | 19.4595 | 11.1106 | TRUE
4986 | 0.051279 | 0.57226 | 19.5011 | 11.1596 | TRUE
4987 | 0.051462 | 0.58792 | 19.4318 | 11.4243 | TRUE
4988 | 0.051439 | 0.55192 | 19.4404 | 10.7295 | TRUE
4989 | 0.052891 | 0.512 | 18.9066 | 9.6802 | TRUE
4990 | 0.051776 | 0.55057 | 19.3139 | 10.6337 | TRUE
4991 | 0.051754 | 0.53238 | 19.3223 | 10.2868 | TRUE
4992 | 0.052373 | 0.50988 | 19.0937 | 9.7356 | TRUE
4993 | 0.051602 | 0.51505 | 19.3793 | 9.9814 | TRUE
4994 | 0.051432 | 0.54798 | 19.4431 | 10.6544 | TRUE
4995 | 0.051237 | 0.55754 | 19.517 | 10.8815 | TRUE
4996 | 0.050893 | 0.59815 | 19.649 | 11.7531 | TRUE
4997 | 0.05154 | 0.55842 | 19.4023 | 10.8347 | TRUE
4998 | 0.05243 | 0.52847 | 19.0729 | 10.0794 | TRUE
4999 | 0.05126 | 0.55019 | 19.5084 | 10.7334 | TRUE
5000 | 0.051722 | 0.57362 | 19.3341 | 11.0905 | TRUE
5001 | 0.052072 | 0.49945 | 19.2042 | 9.5916 | TRUE
5002 | 0.052135 | 0.51439 | 19.1811 | 9.8665 | TRUE
5003 | 0.051299 | 0.57459 | 19.4937 | 11.2009 | TRUE
5004 | 0.051225 | 0.59157 | 19.5218 | 11.5486 | TRUE
5005 | 0.051154 | 0.57087 | 19.5486 | 11.1598 | TRUE
5006 | 0.0518 | 0.57068 | 19.3051 | 11.0171 | TRUE
5007 | 0.051178 | 0.58214 | 19.5395 | 11.3747 | TRUE
5008 | 0.051444 | 0.58626 | 19.4388 | 11.3961 | TRUE
5009 | 0.051272 | 0.5795 | 19.504 | 11.3025 | TRUE
5010 | 0.051405 | 0.53876 | 19.4532 | 10.4806 | TRUE
5011 | 0.050506 | 0.56628 | 19.7996 | 11.2121 | TRUE
5012 | 0.051605 | 0.59421 | 19.3781 | 11.5146 | TRUE
5013 | 0.05153 | 0.53984 | 19.406 | 10.4762 | TRUE
5014 | 0.051738 | 0.54243 | 19.3282 | 10.4841 | TRUE
5015 | 0.052272 | 0.52856 | 19.1308 | 10.1118 | TRUE
5016 | 0.05118 | 0.57401 | 19.5389 | 11.2155 | TRUE
5017 | 0.050637 | 0.60444 | 19.7486 | 11.9369 | TRUE
5018 | 0.050339 | 0.61783 | 19.8655 | 12.2736 | TRUE
5019 | 0.0518 | 0.54228 | 19.3052 | 10.4688 | TRUE
5020 | 0.050698 | 0.58454 | 19.7245 | 11.5297 | TRUE
5021 | 0.050833 | 0.62443 | 19.6723 | 12.284 | TRUE
5022 | 0.051712 | 0.53413 | 19.3379 | 10.3289 | TRUE
5023 | 0.051176 | 0.57195 | 19.5405 | 11.1762 | TRUE
5024 | 0.051594 | 0.55572 | 19.382 | 10.771 | TRUE
5025 | 0.050907 | 0.60719 | 19.6435 | 11.9274 | TRUE
5026 | 0.051393 | 0.58911 | 19.4578 | 11.4629 | TRUE
5027 | 0.051365 | 0.52636 | 19.4685 | 10.2474 | TRUE
5028 | 0.051861 | 0.51899 | 19.2824 | 10.0075 | TRUE
5029 | 0.051344 | 0.57918 | 19.4763 | 11.2803 | TRUE
5030 | 0.050745 | 0.6122 | 19.7063 | 12.0642 | TRUE
5031 | 0.051041 | 0.57176 | 19.592 | 11.2019 | TRUE
5032 | 0.051753 | 0.57363 | 19.3224 | 11.084 | TRUE
5033 | 0.050934 | 0.56953 | 19.6332 | 11.1817 | TRUE
5034 | 0.050906 | 0.60271 | 19.6442 | 11.8397 | TRUE
5035 | 0.051945 | 0.54112 | 19.2512 | 10.4172 | TRUE
5036 | 0.051298 | 0.5585 | 19.494 | 10.8873 | TRUE
5037 | 0.051528 | 0.56894 | 19.4069 | 11.0414 | TRUE
5038 | 0.05129 | 0.57452 | 19.4969 | 11.2013 | TRUE
5039 | 0.050838 | 0.5982 | 19.6704 | 11.7669 | TRUE
5040 | 0.052069 | 0.54115 | 19.2051 | 10.3929 | TRUE
5041 | 0.051519 | 0.57393 | 19.4103 | 11.1402 | TRUE
5042 | 0.052098 | 0.54958 | 19.1947 | 10.5489 | TRUE
5043 | 0.051233 | 0.57897 | 19.5186 | 11.3007 | TRUE
5044 | 0.052134 | 0.52935 | 19.1812 | 10.1537 | TRUE
5045 | 0.050973 | 0.56044 | 19.6181 | 10.9947 | TRUE
5046 | 0.051704 | 0.54588 | 19.3409 | 10.5577 | TRUE
5047 | 0.050603 | 0.6028 | 19.7616 | 11.9122 | TRUE
5048 | 0.052036 | 0.5365 | 19.2174 | 10.3102 | TRUE
5049 | 0.052571 | 0.49298 | 19.0218 | 9.3773 | TRUE
5050 | 0.050835 | 0.58862 | 19.6714 | 11.5791 | TRUE
5051 | 0.05146 | 0.53612 | 19.4325 | 10.4181 | TRUE
5052 | 0.051846 | 0.54129 | 19.288 | 10.4405 | TRUE
5053 | 0.051896 | 0.53277 | 19.2693 | 10.2661 | TRUE
5054 | 0.052056 | 0.52863 | 19.2099 | 10.1549 | TRUE
5055 | 0.05124 | 0.57156 | 19.5159 | 11.1545 | TRUE
5056 | 0.05173 | 0.55052 | 19.3313 | 10.6423 | TRUE
5057 | 0.051248 | 0.59312 | 19.5128 | 11.5735 | TRUE
5058 | 0.051814 | 0.53093 | 19.2997 | 10.2469 | TRUE
5059 | 0.050869 | 0.59461 | 19.6581 | 11.689 | TRUE
5060 | 0.05211 | 0.55077 | 19.1901 | 10.5693 | TRUE
5061 | 0.051277 | 0.55788 | 19.5018 | 10.8797 | TRUE
5062 | 0.052263 | 0.51113 | 19.134 | 9.7799 | TRUE
5063 | 0.052093 | 0.54989 | 19.1964 | 10.5558 | TRUE
5064 | 0.050335 | 0.6403 | 19.8668 | 12.7206 | TRUE
5065 | 0.050812 | 0.59258 | 19.6805 | 11.6623 | TRUE
5066 | 0.051759 | 0.53978 | 19.3202 | 10.4287 | TRUE
5067 | 0.051471 | 0.59451 | 19.4284 | 11.5505 | TRUE
5068 | 0.052353 | 0.53798 | 19.101 | 10.2759 | TRUE
5069 | 0.051483 | 0.56855 | 19.4238 | 11.0435 | TRUE
5070 | 0.05123 | 0.57195 | 19.5198 | 11.1644 | TRUE
5071 | 0.051402 | 0.55616 | 19.4546 | 10.8199 | TRUE
5072 | 0.051721 | 0.54197 | 19.3344 | 10.4787 | TRUE
5073 | 0.051581 | 0.55944 | 19.387 | 10.8458 | TRUE
5074 | 0.051879 | 0.5417 | 19.2755 | 10.4415 | TRUE
5075 | 0.051455 | 0.55299 | 19.4344 | 10.747 | TRUE
5076 | 0.052341 | 0.53852 | 19.1055 | 10.2887 | TRUE
5077 | 0.051525 | 0.55342 | 19.4079 | 10.7408 | TRUE
5078 | 0.051676 | 0.54243 | 19.3512 | 10.4966 | TRUE
5079 | 0.051794 | 0.55658 | 19.3073 | 10.7461 | TRUE
5080 | 0.051763 | 0.52791 | 19.3187 | 10.1985 | TRUE
5081 | 0.051147 | 0.55022 | 19.5514 | 10.7575 | TRUE
5082 | 0.051721 | 0.54691 | 19.3347 | 10.5743 | TRUE
5083 | 0.051205 | 0.57786 | 19.5293 | 11.2852 | TRUE
5084 | 0.051545 | 0.54783 | 19.4007 | 10.6283 | TRUE
5085 | 0.051445 | 0.55584 | 19.4384 | 10.8046 | TRUE
5086 | 0.051591 | 0.55717 | 19.3831 | 10.7997 | TRUE
5087 | 0.051337 | 0.57354 | 19.4793 | 11.1722 | TRUE
5088 | 0.050641 | 0.63464 | 19.7468 | 12.5322 | TRUE
5089 | 0.051606 | 0.55265 | 19.3776 | 10.7091 | TRUE
5090 | 0.051357 | 0.55825 | 19.4716 | 10.87 | TRUE
5091 | 0.051621 | 0.55738 | 19.372 | 10.7976 | TRUE
5092 | 0.050468 | 0.61095 | 19.8146 | 12.1058 | TRUE
5093 | 0.051188 | 0.57855 | 19.536 | 11.3026 | TRUE
5094 | 0.052222 | 0.52008 | 19.1489 | 9.9589 | TRUE
5095 | 0.050859 | 0.60535 | 19.6622 | 11.9025 | TRUE
5096 | 0.050431 | 0.61777 | 19.8292 | 12.2498 | TRUE
5097 | 0.050982 | 0.58053 | 19.6149 | 11.387 | TRUE
5098 | 0.051141 | 0.56992 | 19.5539 | 11.1442 | TRUE
5099 | 0.052019 | 0.53134 | 19.2239 | 10.2145 | TRUE
5100 | 0.052299 | 0.49951 | 19.1208 | 9.551 | TRUE
5101 | 0.052852 | 0.47834 | 18.9209 | 9.0505 | TRUE
5102 | 0.052205 | 0.53929 | 19.1553 | 10.3302 | TRUE
5103 | 0.051831 | 0.56854 | 19.2934 | 10.969 | TRUE
5104 | 0.051266 | 0.57105 | 19.5061 | 11.1389 | TRUE
5105 | 0.051748 | 0.51548 | 19.3245 | 9.9614 | TRUE
5106 | 0.051545 | 0.56039 | 19.4007 | 10.8719 | TRUE
5107 | 0.051115 | 0.56875 | 19.5637 | 11.1269 | TRUE
5108 | 0.050725 | 0.63854 | 19.7143 | 12.5884 | TRUE
5109 | 0.052709 | 0.5186 | 18.972 | 9.8389 | TRUE
5110 | 0.051202 | 0.5865 | 19.5306 | 11.4548 | TRUE
5111 | 0.051994 | 0.53088 | 19.2331 | 10.2104 | TRUE
5112 | 0.052052 | 0.54058 | 19.2116 | 10.3855 | TRUE
5113 | 0.051499 | 0.53948 | 19.418 | 10.4756 | TRUE
5114 | 0.05148 | 0.55937 | 19.4248 | 10.8656 | TRUE
5115 | 0.050791 | 0.6102 | 19.6884 | 12.0139 | TRUE
5116 | 0.051472 | 0.55561 | 19.4281 | 10.7944 | TRUE
5117 | 0.051932 | 0.52186 | 19.2558 | 10.0489 | TRUE
5118 | 0.051922 | 0.5368 | 19.2595 | 10.3385 | TRUE
5119 | 0.050021 | 0.64385 | 19.9917 | 12.8716 | TRUE
5120 | 0.051786 | 0.52822 | 19.3102 | 10.1999 | TRUE
5121 | 0.052097 | 0.51824 | 19.1948 | 9.9476 | TRUE
5122 | 0.051415 | 0.56425 | 19.4495 | 10.9743 | TRUE
5123 | 0.051951 | 0.54403 | 19.2488 | 10.472 | TRUE
5124 | 0.052088 | 0.52225 | 19.1981 | 10.0262 | TRUE
5125 | 0.05192 | 0.52082 | 19.2605 | 10.0314 | TRUE
5126 | 0.050949 | 0.59819 | 19.6274 | 11.7409 | TRUE
5127 | 0.051196 | 0.54565 | 19.5328 | 10.658 | TRUE
5128 | 0.051471 | 0.56701 | 19.4283 | 11.016 | TRUE
5129 | 0.051696 | 0.54608 | 19.344 | 10.5634 | TRUE
5130 | 0.05073 | 0.60847 | 19.712 | 11.9942 | TRUE
5131 | 0.050826 | 0.58427 | 19.675 | 11.4956 | TRUE
5132 | 0.052212 | 0.51805 | 19.1525 | 9.9219 | TRUE
5133 | 0.051281 | 0.58494 | 19.5005 | 11.4067 | TRUE
5134 | 0.051252 | 0.59185 | 19.5113 | 11.5477 | TRUE
5135 | 0.051756 | 0.59136 | 19.3216 | 11.426 | TRUE
5136 | 0.052417 | 0.52678 | 19.0778 | 10.0499 | TRUE
5137 | 0.050832 | 0.59891 | 19.6727 | 11.7822 | TRUE
5138 | 0.051608 | 0.58064 | 19.377 | 11.2511 | TRUE
5139 | 0.051621 | 0.56199 | 19.3721 | 10.887 | TRUE
5140 | 0.051705 | 0.55264 | 19.3403 | 10.6882 | TRUE
5141 | 0.051584 | 0.55294 | 19.386 | 10.7192 | TRUE
5142 | 0.052055 | 0.52902 | 19.2105 | 10.1627 | TRUE
5143 | 0.05204 | 0.54084 | 19.2161 | 10.3929 | TRUE
5144 | 0.051613 | 0.55674 | 19.3749 | 10.7867 | TRUE
5145 | 0.051005 | 0.58017 | 19.606 | 11.3747 | TRUE
5146 | 0.051439 | 0.55141 | 19.4405 | 10.7197 | TRUE
5147 | 0.051619 | 0.55759 | 19.3726 | 10.8019 | TRUE
5148 | 0.051568 | 0.53481 | 19.3919 | 10.371 | TRUE
5149 | 0.05135 | 0.54423 | 19.4743 | 10.5985 | TRUE
5150 | 0.051402 | 0.55979 | 19.4544 | 10.8904 | TRUE
5151 | 0.051595 | 0.5451 | 19.3817 | 10.565 | TRUE
5152 | 0.052116 | 0.52026 | 19.188 | 9.9828 | TRUE
5153 | 0.052051 | 0.53517 | 19.2121 | 10.2818 | TRUE
5154 | 0.052315 | 0.51081 | 19.115 | 9.7641 | TRUE
5155 | 0.05175 | 0.52071 | 19.3238 | 10.062 | TRUE
5156 | 0.051761 | 0.54893 | 19.3196 | 10.605 | TRUE
5157 | 0.052036 | 0.5464 | 19.2174 | 10.5005 | TRUE
5158 | 0.051023 | 0.58497 | 19.5992 | 11.4649 | TRUE
5159 | 0.05104 | 0.57997 | 19.5925 | 11.3631 | TRUE
5160 | 0.051382 | 0.59182 | 19.4621 | 11.5181 | TRUE
5161 | 0.051695 | 0.56193 | 19.3443 | 10.8701 | TRUE
5162 | 0.051148 | 0.56903 | 19.5511 | 11.1251 | TRUE
5163 | 0.052313 | 0.53067 | 19.1156 | 10.144 | TRUE
5164 | 0.052194 | 0.51896 | 19.1592 | 9.9428 | TRUE
5165 | 0.052283 | 0.51154 | 19.1266 | 9.784 | TRUE
5166 | 0.050825 | 0.58559 | 19.6752 | 11.5217 | TRUE
5167 | 0.051873 | 0.53397 | 19.278 | 10.2938 | TRUE
5168 | 0.050277 | 0.63047 | 19.8897 | 12.5399 | TRUE
5169 | 0.051319 | 0.56226 | 19.486 | 10.9563 | TRUE
5170 | 0.051652 | 0.54842 | 19.3605 | 10.6176 | TRUE
5171 | 0.050857 | 0.60613 | 19.663 | 11.9184 | TRUE
5172 | 0.052386 | 0.49165 | 19.0892 | 9.3852 | TRUE
5173 | 0.05165 | 0.51492 | 19.3609 | 9.9693 | TRUE
5174 | 0.052415 | 0.51005 | 19.0784 | 9.7309 | TRUE
5175 | 0.052285 | 0.52765 | 19.126 | 10.0918 | TRUE
5176 | 0.053152 | 0.50323 | 18.8141 | 9.4678 | TRUE
5177 | 0.051199 | 0.54672 | 19.5318 | 10.6784 | TRUE
5178 | 0.05156 | 0.56752 | 19.3948 | 11.0069 | TRUE
5179 | 0.051069 | 0.5905 | 19.5815 | 11.563 | TRUE
5180 | 0.051738 | 0.56699 | 19.3282 | 10.9589 | TRUE
5181 | 0.051731 | 0.54728 | 19.3307 | 10.5793 | TRUE
5182 | 0.052013 | 0.54876 | 19.226 | 10.5505 | TRUE
5183 | 0.052049 | 0.53249 | 19.2126 | 10.2305 | TRUE
5184 | 0.0516 | 0.56119 | 19.3798 | 10.8757 | TRUE
5185 | 0.051326 | 0.55823 | 19.4834 | 10.8762 | TRUE
5186 | 0.052895 | 0.48588 | 18.9054 | 9.1857 | TRUE
5187 | 0.052567 | 0.49842 | 19.0234 | 9.4816 | TRUE
5188 | 0.05181 | 0.53365 | 19.3012 | 10.3001 | TRUE
5189 | 0.051549 | 0.56369 | 19.3992 | 10.935 | TRUE
5190 | 0.051672 | 0.54329 | 19.3529 | 10.5143 | TRUE
5191 | 0.052003 | 0.51624 | 19.2297 | 9.9271 | TRUE
5192 | 0.051986 | 0.53477 | 19.2359 | 10.2868 | TRUE
5193 | 0.052092 | 0.53587 | 19.197 | 10.2871 | TRUE
5194 | 0.051959 | 0.53036 | 19.246 | 10.2072 | TRUE
5195 | 0.052059 | 0.55613 | 19.2091 | 10.6827 | TRUE
5196 | 0.051827 | 0.51734 | 19.2951 | 9.982 | TRUE
5197 | 0.051298 | 0.57651 | 19.4939 | 11.2384 | TRUE
5198 | 0.051059 | 0.56502 | 19.5853 | 11.0661 | TRUE
5199 | 0.051401 | 0.57461 | 19.455 | 11.1791 | TRUE
5200 | 0.051481 | 0.55654 | 19.4248 | 10.8107 | TRUE
5201 | 0.051201 | 0.55685 | 19.5308 | 10.8758 | TRUE
5202 | 0.050789 | 0.5856 | 19.6894 | 11.5302 | TRUE
5203 | 0.051179 | 0.58328 | 19.5392 | 11.3967 | TRUE
5204 | 0.051041 | 0.60755 | 19.5921 | 11.9032 | TRUE
5205 | 0.052354 | 0.531 | 19.1007 | 10.1425 | TRUE
5206 | 0.051333 | 0.52177 | 19.4808 | 10.1646 | TRUE
5207 | 0.050516 | 0.60986 | 19.7957 | 12.0727 | TRUE
5208 | 0.051184 | 0.55516 | 19.5372 | 10.8463 | TRUE
5209 | 0.051064 | 0.55298 | 19.5833 | 10.8291 | TRUE
5210 | 0.05133 | 0.56067 | 19.4817 | 10.9229 | TRUE
5211 | 0.05214 | 0.54921 | 19.1791 | 10.5334 | TRUE
5212 | 0.050799 | 0.5927 | 19.6852 | 11.6675 | TRUE
5213 | 0.051345 | 0.56657 | 19.4762 | 11.0346 | TRUE
5214 | 0.051674 | 0.56287 | 19.352 | 10.8926 | TRUE
5215 | 0.051716 | 0.55478 | 19.3362 | 10.7274 | TRUE
5216 | 0.051195 | 0.58498 | 19.533 | 11.4264 | TRUE
5217 | 0.052337 | 0.50339 | 19.107 | 9.6182 | TRUE
5218 | 0.051875 | 0.53223 | 19.2772 | 10.26 | TRUE
5219 | 0.052309 | 0.53116 | 19.1172 | 10.1543 | TRUE
5220 | 0.05129 | 0.58925 | 19.4969 | 11.4885 | TRUE
5221 | 0.051855 | 0.52632 | 19.2846 | 10.1498 | TRUE
5222 | 0.051268 | 0.58881 | 19.5055 | 11.485 | TRUE
5223 | 0.051148 | 0.57315 | 19.551 | 11.2056 | TRUE
5224 | 0.051948 | 0.5168 | 19.25 | 9.9485 | TRUE
5225 | 0.050687 | 0.61517 | 19.729 | 12.1367 | TRUE
5226 | 0.051264 | 0.58565 | 19.5067 | 11.424 | TRUE
5227 | 0.05158 | 0.53759 | 19.3874 | 10.4226 | TRUE
5228 | 0.052058 | 0.53314 | 19.2094 | 10.2413 | TRUE
5229 | 0.051843 | 0.53091 | 19.2889 | 10.2407 | TRUE
5230 | 0.051745 | 0.5448 | 19.3255 | 10.5286 | TRUE
5231 | 0.053698 | 0.4489 | 18.6227 | 8.3598 | TRUE
5232 | 0.05207 | 0.53903 | 19.205 | 10.3521 | TRUE
5233 | 0.051162 | 0.6081 | 19.5459 | 11.8857 | TRUE
5234 | 0.051777 | 0.55034 | 19.3136 | 10.6291 | TRUE
5235 | 0.051164 | 0.57166 | 19.5449 | 11.173 | TRUE
5236 | 0.05144 | 0.52221 | 19.44 | 10.1517 | TRUE
5237 | 0.051498 | 0.56676 | 19.4183 | 11.0055 | TRUE
5238 | 0.05251 | 0.50591 | 19.0438 | 9.6345 | TRUE
5239 | 0.051715 | 0.56194 | 19.3366 | 10.8661 | TRUE
5240 | 0.050723 | 0.61129 | 19.7147 | 12.0514 | TRUE
5241 | 0.051463 | 0.55724 | 19.4315 | 10.828 | TRUE
5242 | 0.051041 | 0.58482 | 19.5919 | 11.4578 | TRUE
5243 | 0.050278 | 0.63891 | 19.8893 | 12.7075 | TRUE
5244 | 0.051324 | 0.54001 | 19.4842 | 10.5217 | TRUE
5245 | 0.050203 | 0.63209 | 19.9192 | 12.5907 | TRUE
5246 | 0.05195 | 0.53098 | 19.2493 | 10.2209 | TRUE
5247 | 0.052196 | 0.51891 | 19.1586 | 9.9416 | TRUE
5248 | 0.052436 | 0.50288 | 19.0709 | 9.5904 | TRUE
5249 | 0.050609 | 0.61743 | 19.7591 | 12.1998 | TRUE
5250 | 0.052284 | 0.53096 | 19.1264 | 10.1554 | TRUE
5251 | 0.051779 | 0.54354 | 19.3129 | 10.4974 | TRUE
5252 | 0.052895 | 0.51911 | 18.9052 | 9.8138 | TRUE
5253 | 0.051745 | 0.52511 | 19.3254 | 10.1479 | TRUE
5254 | 0.05138 | 0.56349 | 19.4626 | 10.9669 | TRUE
5255 | 0.051646 | 0.53902 | 19.3626 | 10.4369 | TRUE
5256 | 0.050994 | 0.58189 | 19.6102 | 11.411 | TRUE
5257 | 0.052058 | 0.5268 | 19.2093 | 10.1194 | TRUE
5258 | 0.051032 | 0.57063 | 19.5957 | 11.1818 | TRUE
5259 | 0.051237 | 0.57671 | 19.5172 | 11.2558 | TRUE
5260 | 0.051507 | 0.55707 | 19.415 | 10.8154 | TRUE
5261 | 0.052079 | 0.50875 | 19.2017 | 9.7689 | TRUE
5262 | 0.05255 | 0.51295 | 19.0295 | 9.7612 | TRUE
5263 | 0.051698 | 0.55395 | 19.3433 | 10.7152 | TRUE
5264 | 0.05101 | 0.56717 | 19.6039 | 11.1187 | TRUE
5265 | 0.051059 | 0.56692 | 19.5852 | 11.1033 | TRUE
5266 | 0.052014 | 0.5501 | 19.2256 | 10.576 | TRUE
5267 | 0.051683 | 0.54876 | 19.3486 | 10.6178 | TRUE
5268 | 0.050595 | 0.60891 | 19.7649 | 12.0351 | TRUE
5269 | 0.051754 | 0.54431 | 19.3221 | 10.5173 | TRUE
5270 | 0.051147 | 0.57546 | 19.5516 | 11.2511 | TRUE
5271 | 0.051254 | 0.56241 | 19.5107 | 10.9731 | TRUE
5272 | 0.051056 | 0.56522 | 19.5863 | 11.0705 | TRUE
5273 | 0.05143 | 0.55604 | 19.4441 | 10.8117 | TRUE
5274 | 0.05206 | 0.55877 | 19.2086 | 10.7332 | TRUE
5275 | 0.050796 | 0.62185 | 19.6866 | 12.2422 | TRUE
5276 | 0.051269 | 0.55744 | 19.505 | 10.8728 | TRUE
5277 | 0.051994 | 0.51136 | 19.2329 | 9.835 | TRUE
5278 | 0.051768 | 0.55346 | 19.3171 | 10.6913 | TRUE
5279 | 0.051439 | 0.56131 | 19.4405 | 10.9122 | TRUE
5280 | 0.051986 | 0.52001 | 19.2361 | 10.0029 | TRUE
5281 | 0.052639 | 0.5083 | 18.9972 | 9.6564 | TRUE
5282 | 0.051574 | 0.53708 | 19.3894 | 10.4137 | TRUE
5283 | 0.051488 | 0.54311 | 19.4221 | 10.5483 | TRUE
5284 | 0.050535 | 0.59531 | 19.7881 | 11.7801 | TRUE
5285 | 0.052023 | 0.54399 | 19.2222 | 10.4567 | TRUE
5286 | 0.052172 | 0.52192 | 19.1674 | 10.0039 | TRUE
5287 | 0.051315 | 0.55509 | 19.4876 | 10.8173 | TRUE
5288 | 0.052048 | 0.51508 | 19.213 | 9.8962 | TRUE
5289 | 0.051152 | 0.59851 | 19.5495 | 11.7005 | TRUE
5290 | 0.051834 | 0.54559 | 19.2924 | 10.5257 | TRUE
5291 | 0.050821 | 0.58902 | 19.677 | 11.5901 | TRUE
5292 | 0.051386 | 0.54508 | 19.4607 | 10.6076 | TRUE
5293 | 0.051194 | 0.57048 | 19.5334 | 11.1435 | TRUE
5294 | 0.052062 | 0.5313 | 19.2077 | 10.2051 | TRUE
5295 | 0.050302 | 0.64797 | 19.88 | 12.8817 | TRUE
5296 | 0.051009 | 0.59753 | 19.6043 | 11.7141 | TRUE
5297 | 0.052633 | 0.49557 | 18.9993 | 9.4156 | TRUE
5298 | 0.052249 | 0.52068 | 19.139 | 9.9654 | TRUE
5299 | 0.052051 | 0.52841 | 19.2119 | 10.1518 | TRUE
5300 | 0.052113 | 0.53378 | 19.1889 | 10.2428 | TRUE
5301 | 0.051204 | 0.56916 | 19.5298 | 11.1156 | TRUE
5302 | 0.051655 | 0.53198 | 19.3593 | 10.2987 | TRUE
5303 | 0.051918 | 0.54457 | 19.2612 | 10.4891 | TRUE
5304 | 0.05202 | 0.51608 | 19.2232 | 9.9206 | TRUE
5305 | 0.052268 | 0.51579 | 19.1322 | 9.8682 | TRUE
5306 | 0.051345 | 0.58323 | 19.4762 | 11.3592 | TRUE
5307 | 0.051026 | 0.57433 | 19.5979 | 11.2557 | TRUE
5308 | 0.051332 | 0.53049 | 19.4811 | 10.3346 | TRUE
5309 | 0.050692 | 0.59264 | 19.7268 | 11.6909 | TRUE
5310 | 0.051311 | 0.55454 | 19.489 | 10.8074 | TRUE
5311 | 0.051882 | 0.54711 | 19.2744 | 10.5453 | TRUE
5312 | 0.051611 | 0.57478 | 19.3757 | 11.1368 | TRUE
5313 | 0.051735 | 0.54891 | 19.3292 | 10.61 | TRUE
5314 | 0.050934 | 0.58839 | 19.6334 | 11.5521 | TRUE
5315 | 0.051563 | 0.55622 | 19.3936 | 10.7871 | TRUE
5316 | 0.051456 | 0.56354 | 19.4342 | 10.9519 | TRUE
5317 | 0.051654 | 0.57535 | 19.3595 | 11.1384 | TRUE
5318 | 0.052778 | 0.48477 | 18.9471 | 9.1849 | TRUE
5319 | 0.051192 | 0.57003 | 19.5343 | 11.1351 | TRUE
5320 | 0.051191 | 0.58193 | 19.5347 | 11.3678 | TRUE
5321 | 0.051975 | 0.53789 | 19.24 | 10.349 | TRUE
5322 | 0.050698 | 0.59392 | 19.7245 | 11.7148 | TRUE
5323 | 0.051338 | 0.58511 | 19.4789 | 11.3972 | TRUE
5324 | 0.051684 | 0.56553 | 19.3485 | 10.9421 | TRUE
5325 | 0.052576 | 0.50201 | 19.0203 | 9.5483 | TRUE
5326 | 0.051317 | 0.59428 | 19.4867 | 11.5806 | TRUE
5327 | 0.051197 | 0.58411 | 19.5324 | 11.4091 | TRUE
5328 | 0.051641 | 0.55769 | 19.3646 | 10.7994 | TRUE
5329 | 0.051095 | 0.57198 | 19.5714 | 11.1945 | TRUE
5330 | 0.051298 | 0.57704 | 19.4938 | 11.2487 | TRUE
5331 | 0.051567 | 0.57114 | 19.3922 | 11.0757 | TRUE
5332 | 0.051816 | 0.55375 | 19.299 | 10.6868 | TRUE
5333 | 0.050932 | 0.60676 | 19.6341 | 11.9132 | TRUE
5334 | 0.05145 | 0.56492 | 19.4362 | 10.98 | TRUE
5335 | 0.050845 | 0.60344 | 19.6676 | 11.8682 | TRUE
5336 | 0.051339 | 0.57833 | 19.4783 | 11.2649 | TRUE
5337 | 0.05197 | 0.55358 | 19.242 | 10.652 | TRUE
5338 | 0.051355 | 0.57938 | 19.4723 | 11.2818 | TRUE
5339 | 0.051225 | 0.56696 | 19.5217 | 11.0681 | TRUE
5340 | 0.050863 | 0.56793 | 19.6607 | 11.1659 | TRUE
5341 | 0.050976 | 0.56907 | 19.6169 | 11.1634 | TRUE
5342 | 0.052406 | 0.53518 | 19.0817 | 10.2121 | TRUE
5343 | 0.050833 | 0.58759 | 19.6724 | 11.5593 | TRUE
5344 | 0.051976 | 0.51902 | 19.2397 | 9.9858 | TRUE
5345 | 0.051058 | 0.57807 | 19.5855 | 11.3219 | TRUE
5346 | 0.05172 | 0.53526 | 19.3348 | 10.3492 | TRUE
5347 | 0.05114 | 0.57172 | 19.554 | 11.1794 | TRUE
5348 | 0.052034 | 0.56242 | 19.2182 | 10.8087 | TRUE
5349 | 0.052264 | 0.54412 | 19.1336 | 10.411 | TRUE
5350 | 0.050665 | 0.59234 | 19.7373 | 11.6913 | TRUE
5351 | 0.051212 | 0.57514 | 19.5266 | 11.2306 | TRUE
5352 | 0.051725 | 0.55615 | 19.3332 | 10.7521 | TRUE
5353 | 0.051295 | 0.57105 | 19.4949 | 11.1326 | TRUE
5354 | 0.051205 | 0.55241 | 19.5292 | 10.7882 | TRUE
5355 | 0.05205 | 0.5416 | 19.2124 | 10.4054 | TRUE
5356 | 0.051909 | 0.55155 | 19.2644 | 10.6252 | TRUE
5357 | 0.051428 | 0.57536 | 19.4447 | 11.1877 | TRUE
5358 | 0.052336 | 0.53436 | 19.1074 | 10.2102 | TRUE
5359 | 0.050642 | 0.58468 | 19.7464 | 11.5453 | TRUE
5360 | 0.051955 | 0.53765 | 19.2473 | 10.3484 | TRUE
5361 | 0.051953 | 0.51288 | 19.2482 | 9.8721 | TRUE
5362 | 0.052285 | 0.532 | 19.1259 | 10.175 | TRUE
5363 | 0.052063 | 0.53929 | 19.2073 | 10.3584 | TRUE
5364 | 0.052087 | 0.54781 | 19.1987 | 10.5172 | TRUE
5365 | 0.051503 | 0.55154 | 19.4165 | 10.7089 | TRUE
5366 | 0.05209 | 0.51831 | 19.1974 | 9.9502 | TRUE
5367 | 0.050994 | 0.5858 | 19.6102 | 11.4876 | TRUE
5368 | 0.051218 | 0.58004 | 19.5244 | 11.3248 | TRUE
5369 | 0.051252 | 0.55477 | 19.5114 | 10.8243 | TRUE
5370 | 0.051002 | 0.57264 | 19.6071 | 11.2279 | TRUE
5371 | 0.051871 | 0.54859 | 19.2785 | 10.5759 | TRUE
5372 | 0.050939 | 0.58271 | 19.6314 | 11.4394 | TRUE
5373 | 0.051005 | 0.57672 | 19.6061 | 11.3071 | TRUE
5374 | 0.052985 | 0.49006 | 18.8734 | 9.2492 | TRUE
5375 | 0.051496 | 0.55583 | 19.4191 | 10.7937 | TRUE
5376 | 0.051498 | 0.56213 | 19.4184 | 10.9156 | TRUE
5377 | 0.050318 | 0.62313 | 19.8737 | 12.384 | TRUE
5378 | 0.051074 | 0.57838 | 19.5796 | 11.3244 | TRUE
5379 | 0.051189 | 0.58513 | 19.5353 | 11.4307 | TRUE
5380 | 0.050645 | 0.59682 | 19.7454 | 11.7845 | TRUE
5381 | 0.051198 | 0.59732 | 19.5321 | 11.6669 | TRUE
5382 | 0.050766 | 0.57872 | 19.6983 | 11.3998 | TRUE
5383 | 0.052224 | 0.52572 | 19.1484 | 10.0667 | TRUE
5384 | 0.052309 | 0.52923 | 19.1173 | 10.1174 | TRUE
5385 | 0.051379 | 0.57689 | 19.4632 | 11.2281 | TRUE
5386 | 0.051394 | 0.56211 | 19.4577 | 10.9374 | TRUE
5387 | 0.050972 | 0.59482 | 19.6186 | 11.6696 | TRUE
5388 | 0.051413 | 0.58621 | 19.4505 | 11.4021 | TRUE
5389 | 0.050766 | 0.58046 | 19.698 | 11.434 | TRUE
5390 | 0.051827 | 0.53315 | 19.2951 | 10.2871 | TRUE
5391 | 0.052311 | 0.52919 | 19.1163 | 10.1163 | TRUE
5392 | 0.052109 | 0.51475 | 19.1904 | 9.8783 | TRUE
5393 | 0.05167 | 0.53901 | 19.3537 | 10.4319 | TRUE
5394 | 0.050927 | 0.57787 | 19.636 | 11.3471 | TRUE
5395 | 0.05149 | 0.56546 | 19.4211 | 10.9818 | TRUE
5396 | 0.051615 | 0.55079 | 19.3742 | 10.6711 | TRUE
5397 | 0.051223 | 0.56595 | 19.5223 | 11.0487 | TRUE
5398 | 0.051624 | 0.52879 | 19.3709 | 10.2431 | TRUE
5399 | 0.051014 | 0.56649 | 19.6024 | 11.1046 | TRUE
5400 | 0.051126 | 0.5717 | 19.5597 | 11.1823 | TRUE
5401 | 0.05155 | 0.54984 | 19.3985 | 10.666 | TRUE
5402 | 0.051044 | 0.59302 | 19.5909 | 11.6177 | TRUE
5403 | 0.050859 | 0.60499 | 19.6623 | 11.8955 | TRUE
5404 | 0.051065 | 0.59425 | 19.5828 | 11.637 | TRUE
5405 | 0.051901 | 0.53898 | 19.2673 | 10.3847 | TRUE
5406 | 0.050758 | 0.59826 | 19.7013 | 11.7864 | TRUE
5407 | 0.052208 | 0.54693 | 19.1542 | 10.476 | TRUE
5408 | 0.051991 | 0.50811 | 19.234 | 9.773 | TRUE
5409 | 0.050855 | 0.5713 | 19.6637 | 11.2339 | TRUE
5410 | 0.052084 | 0.52249 | 19.1996 | 10.0317 | TRUE
5411 | 0.050774 | 0.6028 | 19.6952 | 11.8722 | TRUE
5412 | 0.052486 | 0.50497 | 19.0526 | 9.6209 | TRUE
5413 | 0.051423 | 0.56483 | 19.4464 | 10.9839 | TRUE
5414 | 0.050457 | 0.60561 | 19.8189 | 12.0025 | TRUE
5415 | 0.050868 | 0.60287 | 19.6587 | 11.8516 | TRUE
5416 | 0.052079 | 0.53348 | 19.2016 | 10.2437 | TRUE
5417 | 0.051669 | 0.55553 | 19.3538 | 10.7517 | TRUE
5418 | 0.051276 | 0.57381 | 19.5022 | 11.1907 | TRUE
5419 | 0.052313 | 0.52356 | 19.1156 | 10.0083 | TRUE
5420 | 0.051734 | 0.54359 | 19.3298 | 10.5075 | TRUE
5421 | 0.051002 | 0.57126 | 19.6071 | 11.2007 | TRUE
5422 | 0.051585 | 0.54967 | 19.3853 | 10.6555 | TRUE
5423 | 0.051108 | 0.57944 | 19.5665 | 11.3375 | TRUE
5424 | 0.051156 | 0.57753 | 19.5479 | 11.2895 | TRUE
5425 | 0.051287 | 0.57667 | 19.498 | 11.2439 | TRUE
5426 | 0.051545 | 0.55656 | 19.4007 | 10.7977 | TRUE
5427 | 0.051477 | 0.56094 | 19.4262 | 10.897 | TRUE
5428 | 0.051671 | 0.5557 | 19.3531 | 10.7545 | TRUE
5429 | 0.050767 | 0.60253 | 19.6978 | 11.8686 | TRUE
5430 | 0.051803 | 0.52678 | 19.3039 | 10.1688 | TRUE
5431 | 0.052139 | 0.53116 | 19.1794 | 10.1874 | TRUE
5432 | 0.051418 | 0.56319 | 19.4484 | 10.9533 | TRUE
5433 | 0.05076 | 0.57812 | 19.7006 | 11.3893 | TRUE
5434 | 0.052185 | 0.5631 | 19.1626 | 10.7904 | TRUE
5435 | 0.051605 | 0.56911 | 19.3779 | 11.0282 | TRUE
5436 | 0.052147 | 0.50204 | 19.1764 | 9.6274 | TRUE
5437 | 0.051781 | 0.54177 | 19.3122 | 10.4627 | TRUE
5438 | 0.05201 | 0.53234 | 19.2272 | 10.2353 | TRUE
5439 | 0.051656 | 0.57655 | 19.3588 | 11.1613 | TRUE
5440 | 0.051168 | 0.6058 | 19.5434 | 11.8393 | TRUE
5441 | 0.051467 | 0.55029 | 19.43 | 10.6921 | TRUE
5442 | 0.050334 | 0.59217 | 19.8673 | 11.7648 | TRUE
5443 | 0.052099 | 0.52759 | 19.1941 | 10.1267 | TRUE
5444 | 0.051408 | 0.57222 | 19.4521 | 11.1308 | TRUE
5445 | 0.05157 | 0.57181 | 19.3912 | 11.0881 | TRUE
5446 | 0.051032 | 0.57414 | 19.5955 | 11.2505 | TRUE
5447 | 0.051949 | 0.54558 | 19.2495 | 10.5021 | TRUE
5448 | 0.050901 | 0.57254 | 19.6459 | 11.2481 | TRUE
5449 | 0.051991 | 0.55584 | 19.2342 | 10.6911 | TRUE
5450 | 0.051769 | 0.56233 | 19.3167 | 10.8624 | TRUE
5451 | 0.050965 | 0.57846 | 19.6211 | 11.3501 | TRUE
5452 | 0.051297 | 0.58204 | 19.4944 | 11.3465 | TRUE
5453 | 0.052445 | 0.49269 | 19.0677 | 9.3944 | TRUE
5454 | 0.050697 | 0.59867 | 19.7249 | 11.8087 | TRUE
5455 | 0.051113 | 0.57593 | 19.5645 | 11.2678 | TRUE
5456 | 0.050796 | 0.58804 | 19.6866 | 11.5766 | TRUE
5457 | 0.052303 | 0.51291 | 19.1194 | 9.8066 | TRUE
5458 | 0.051252 | 0.6087 | 19.5115 | 11.8766 | TRUE
5459 | 0.050608 | 0.62393 | 19.7598 | 12.3287 | TRUE
5460 | 0.051647 | 0.5388 | 19.3621 | 10.4322 | TRUE
5461 | 0.050562 | 0.61329 | 19.7778 | 12.1296 | TRUE
5462 | 0.051668 | 0.57473 | 19.3544 | 11.1235 | TRUE
5463 | 0.051505 | 0.55669 | 19.4157 | 10.8086 | TRUE
5464 | 0.051347 | 0.58474 | 19.4754 | 11.388 | TRUE
5465 | 0.052178 | 0.51257 | 19.1653 | 9.8236 | TRUE
5466 | 0.051046 | 0.56221 | 19.59 | 11.0137 | TRUE
5467 | 0.051648 | 0.55886 | 19.362 | 10.8206 | TRUE
5468 | 0.051243 | 0.56339 | 19.5149 | 10.9945 | TRUE
5469 | 0.050707 | 0.58292 | 19.7212 | 11.4958 | TRUE
5470 | 0.052322 | 0.542 | 19.1126 | 10.3591 | TRUE
5471 | 0.051761 | 0.5334 | 19.3197 | 10.3051 | TRUE
5472 | 0.051105 | 0.57818 | 19.5677 | 11.3137 | TRUE
5473 | 0.051893 | 0.5491 | 19.2703 | 10.5814 | TRUE
5474 | 0.05108 | 0.57817 | 19.5772 | 11.319 | TRUE
5475 | 0.051339 | 0.55554 | 19.4785 | 10.8211 | TRUE
5476 | 0.05116 | 0.56661 | 19.5466 | 11.0752 | TRUE
5477 | 0.051308 | 0.56964 | 19.49 | 11.1023 | TRUE
5478 | 0.051235 | 0.57493 | 19.5181 | 11.2215 | TRUE
5479 | 0.050362 | 0.60696 | 19.8562 | 12.052 | TRUE
5480 | 0.051064 | 0.58026 | 19.5831 | 11.3633 | TRUE
5481 | 0.0522 | 0.54087 | 19.1572 | 10.3615 | TRUE
5482 | 0.051487 | 0.57559 | 19.4223 | 11.1793 | TRUE
5483 | 0.051195 | 0.59287 | 19.5333 | 11.5808 | TRUE
5484 | 0.051697 | 0.54016 | 19.3435 | 10.4486 | TRUE
5485 | 0.050867 | 0.6079 | 19.6592 | 11.9509 | TRUE
5486 | 0.050867 | 0.58332 | 19.659 | 11.4676 | TRUE
5487 | 0.051579 | 0.54118 | 19.3877 | 10.4923 | TRUE
5488 | 0.051625 | 0.55059 | 19.3706 | 10.6652 | TRUE
5489 | 0.051298 | 0.56437 | 19.4938 | 11.0017 | TRUE
5490 | 0.051693 | 0.52046 | 19.345 | 10.0684 | TRUE
5491 | 0.050993 | 0.58219 | 19.6103 | 11.417 | TRUE
5492 | 0.051657 | 0.54048 | 19.3584 | 10.4628 | TRUE
5493 | 0.051477 | 0.54756 | 19.426 | 10.637 | TRUE
5494 | 0.052003 | 0.55329 | 19.2296 | 10.6396 | TRUE
5495 | 0.052744 | 0.5062 | 18.9595 | 9.5973 | TRUE
5496 | 0.050923 | 0.58643 | 19.6375 | 11.516 | TRUE
5497 | 0.050994 | 0.56687 | 19.61 | 11.1164 | TRUE
5498 | 0.051205 | 0.57962 | 19.5294 | 11.3196 | TRUE
5499 | 0.050699 | 0.58672 | 19.7244 | 11.5727 | TRUE
5500 | 0.051175 | 0.54952 | 19.5407 | 10.738 | TRUE
5501 | 0.050848 | 0.57978 | 19.6665 | 11.4023 | TRUE
5502 | 0.0509 | 0.59516 | 19.6465 | 11.6929 | TRUE
5503 | 0.051053 | 0.59983 | 19.5874 | 11.7491 | TRUE
5504 | 0.05037 | 0.62965 | 19.8529 | 12.5003 | TRUE
5505 | 0.051719 | 0.54363 | 19.3352 | 10.5112 | TRUE
5506 | 0.051064 | 0.59224 | 19.5835 | 11.5982 | TRUE
5507 | 0.051487 | 0.54901 | 19.4224 | 10.6631 | TRUE
5508 | 0.051829 | 0.54119 | 19.2943 | 10.4419 | TRUE
5509 | 0.052591 | 0.53842 | 19.0147 | 10.2379 | TRUE
5510 | 0.051398 | 0.56231 | 19.4559 | 10.9402 | TRUE
5511 | 0.051778 | 0.55375 | 19.3131 | 10.6946 | TRUE
5512 | 0.051493 | 0.56226 | 19.42 | 10.9191 | TRUE
5513 | 0.051821 | 0.54845 | 19.297 | 10.5834 | TRUE
5514 | 0.05164 | 0.53061 | 19.3649 | 10.2753 | TRUE
5515 | 0.051637 | 0.56018 | 19.3658 | 10.8484 | TRUE
5516 | 0.05097 | 0.58869 | 19.6194 | 11.5497 | TRUE
5517 | 0.050886 | 0.61347 | 19.6516 | 12.0556 | TRUE
5518 | 0.050902 | 0.56098 | 19.6455 | 11.0208 | TRUE
5519 | 0.050812 | 0.59527 | 19.6803 | 11.7151 | TRUE
5520 | 0.051345 | 0.57188 | 19.4762 | 11.1382 | TRUE
5521 | 0.051585 | 0.57349 | 19.3855 | 11.1175 | TRUE
5522 | 0.052015 | 0.52069 | 19.2252 | 10.0104 | TRUE
5523 | 0.051729 | 0.56072 | 19.3314 | 10.8395 | TRUE
5524 | 0.051782 | 0.58181 | 19.3118 | 11.2359 | TRUE
5525 | 0.051093 | 0.58071 | 19.5723 | 11.3658 | TRUE
5526 | 0.052177 | 0.49595 | 19.1657 | 9.5052 | TRUE
5527 | 0.052754 | 0.53156 | 18.9559 | 10.0762 | TRUE
5528 | 0.052156 | 0.52213 | 19.1731 | 10.0108 | TRUE
5529 | 0.051527 | 0.56858 | 19.4072 | 11.0346 | TRUE
5530 | 0.051778 | 0.55089 | 19.3131 | 10.6394 | TRUE
5531 | 0.050944 | 0.59758 | 19.6293 | 11.73 | TRUE
5532 | 0.051241 | 0.56813 | 19.5157 | 11.0874 | TRUE
5533 | 0.052861 | 0.492 | 18.9177 | 9.3075 | TRUE
5534 | 0.051009 | 0.60111 | 19.6043 | 11.7843 | TRUE
5535 | 0.050544 | 0.60612 | 19.7847 | 11.9919 | TRUE
5536 | 0.051492 | 0.58152 | 19.4204 | 11.2934 | TRUE
5537 | 0.051051 | 0.578 | 19.5883 | 11.322 | TRUE
5538 | 0.050461 | 0.58824 | 19.8174 | 11.6574 | TRUE
5539 | 0.051745 | 0.54715 | 19.3254 | 10.574 | TRUE
5540 | 0.050849 | 0.59817 | 19.6661 | 11.7636 | TRUE
5541 | 0.051234 | 0.56485 | 19.5183 | 11.0249 | TRUE
5542 | 0.051715 | 0.54767 | 19.3366 | 10.59 | TRUE
5543 | 0.051734 | 0.58163 | 19.3295 | 11.2427 | TRUE
5544 | 0.050972 | 0.59163 | 19.6187 | 11.6069 | TRUE
5545 | 0.051222 | 0.58332 | 19.5228 | 11.388 | TRUE
5546 | 0.051905 | 0.53369 | 19.2659 | 10.282 | TRUE
5547 | 0.05111 | 0.57388 | 19.5657 | 11.2283 | TRUE
5548 | 0.051974 | 0.55281 | 19.2402 | 10.6363 | TRUE
5549 | 0.051507 | 0.56062 | 19.415 | 10.8844 | TRUE
5550 | 0.051399 | 0.57628 | 19.4557 | 11.2119 | TRUE
5551 | 0.051577 | 0.52869 | 19.3885 | 10.2506 | TRUE
5552 | 0.050953 | 0.58369 | 19.6261 | 11.4555 | TRUE
5553 | 0.051147 | 0.5891 | 19.5515 | 11.5178 | TRUE
5554 | 0.051523 | 0.54138 | 19.4087 | 10.5076 | TRUE
5555 | 0.050918 | 0.56759 | 19.6396 | 11.1472 | TRUE
5556 | 0.051704 | 0.53178 | 19.341 | 10.2851 | TRUE
5557 | 0.051514 | 0.56814 | 19.412 | 11.0286 | TRUE
5558 | 0.051634 | 0.52144 | 19.3669 | 10.0987 | TRUE
5559 | 0.051132 | 0.58751 | 19.5573 | 11.4902 | TRUE
5560 | 0.051104 | 0.56566 | 19.5679 | 11.0688 | TRUE
5561 | 0.050966 | 0.57011 | 19.6209 | 11.1861 | TRUE
5562 | 0.051538 | 0.56088 | 19.403 | 10.8828 | TRUE
5563 | 0.052166 | 0.52854 | 19.1695 | 10.1319 | TRUE
5564 | 0.050861 | 0.61239 | 19.6616 | 12.0407 | TRUE
5565 | 0.05213 | 0.5239 | 19.1828 | 10.0499 | TRUE
5566 | 0.050657 | 0.61916 | 19.7407 | 12.2227 | TRUE
5567 | 0.05137 | 0.56403 | 19.4666 | 10.9797 | TRUE
5568 | 0.050887 | 0.56898 | 19.6512 | 11.1812 | TRUE
5569 | 0.050487 | 0.60675 | 19.8069 | 12.0179 | TRUE
5570 | 0.050556 | 0.61125 | 19.7802 | 12.0906 | TRUE
5571 | 0.051253 | 0.57832 | 19.5112 | 11.2836 | TRUE
5572 | 0.051812 | 0.54133 | 19.3005 | 10.4479 | TRUE
5573 | 0.051802 | 0.52358 | 19.3044 | 10.1075 | TRUE
5574 | 0.051321 | 0.5746 | 19.485 | 11.1961 | TRUE
5575 | 0.050779 | 0.59643 | 19.6934 | 11.7457 | TRUE
5576 | 0.052293 | 0.50324 | 19.1229 | 9.6233 | TRUE
5577 | 0.051447 | 0.56689 | 19.4376 | 11.0191 | TRUE
5578 | 0.050784 | 0.59781 | 19.6914 | 11.7717 | TRUE
5579 | 0.051715 | 0.56846 | 19.3367 | 10.9921 | TRUE
5580 | 0.051156 | 0.59521 | 19.548 | 11.6352 | TRUE
5581 | 0.052389 | 0.50609 | 19.0879 | 9.6602 | TRUE
5582 | 0.051481 | 0.56803 | 19.4247 | 11.0338 | TRUE
5583 | 0.051486 | 0.56048 | 19.4229 | 10.8862 | TRUE
5584 | 0.052242 | 0.51778 | 19.1417 | 9.9112 | TRUE
5585 | 0.051146 | 0.59905 | 19.5519 | 11.7125 | TRUE
5586 | 0.05179 | 0.52913 | 19.3088 | 10.2168 | TRUE
5587 | 0.052199 | 0.53245 | 19.1575 | 10.2004 | TRUE
5588 | 0.051057 | 0.59396 | 19.5859 | 11.6332 | TRUE
5589 | 0.051325 | 0.54662 | 19.4838 | 10.6502 | TRUE
5590 | 0.051392 | 0.56589 | 19.4585 | 11.0114 | TRUE
5591 | 0.05247 | 0.51289 | 19.0585 | 9.7749 | TRUE
5592 | 0.051257 | 0.55393 | 19.5095 | 10.8069 | TRUE
5593 | 0.051276 | 0.57341 | 19.5023 | 11.1829 | TRUE
5594 | 0.052302 | 0.57019 | 19.1199 | 10.9019 | TRUE
5595 | 0.051156 | 0.57546 | 19.5482 | 11.2492 | TRUE
5596 | 0.051086 | 0.58786 | 19.5749 | 11.5073 | TRUE
5597 | 0.051223 | 0.58003 | 19.5225 | 11.3235 | TRUE
5598 | 0.051617 | 0.57849 | 19.3735 | 11.2073 | TRUE
5599 | 0.051606 | 0.54448 | 19.3775 | 10.5506 | TRUE
5600 | 0.051387 | 0.55449 | 19.4601 | 10.7904 | TRUE
5601 | 0.051297 | 0.55201 | 19.4944 | 10.7611 | TRUE
5602 | 0.051902 | 0.55705 | 19.267 | 10.7328 | TRUE
5603 | 0.051716 | 0.54088 | 19.3363 | 10.4586 | TRUE
5604 | 0.051055 | 0.59197 | 19.5869 | 11.5948 | TRUE
5605 | 0.052438 | 0.5143 | 19.0703 | 9.8079 | TRUE
5606 | 0.051455 | 0.56702 | 19.4343 | 11.0196 | TRUE
5607 | 0.052052 | 0.53569 | 19.2115 | 10.2914 | TRUE
5608 | 0.051676 | 0.55105 | 19.3515 | 10.6637 | TRUE
5609 | 0.051116 | 0.56173 | 19.5632 | 10.9892 | TRUE
5610 | 0.051479 | 0.52505 | 19.4255 | 10.1994 | TRUE
5611 | 0.051759 | 0.55951 | 19.3203 | 10.8098 | TRUE
5612 | 0.052005 | 0.53477 | 19.2288 | 10.2831 | TRUE
5613 | 0.051301 | 0.56375 | 19.4929 | 10.9892 | TRUE
5614 | 0.05201 | 0.55419 | 19.2271 | 10.6556 | TRUE
5615 | 0.051713 | 0.53452 | 19.3374 | 10.3361 | TRUE
5616 | 0.051359 | 0.56035 | 19.4708 | 10.9104 | TRUE
5617 | 0.050809 | 0.57376 | 19.6817 | 11.2926 | TRUE
5618 | 0.052141 | 0.53967 | 19.1789 | 10.3503 | TRUE
5619 | 0.051131 | 0.60177 | 19.5575 | 11.7691 | TRUE
5620 | 0.051716 | 0.56729 | 19.3363 | 10.9693 | TRUE
5621 | 0.051311 | 0.56729 | 19.4889 | 11.0558 | TRUE
5622 | 0.051166 | 0.58085 | 19.5443 | 11.3523 | TRUE
5623 | 0.051355 | 0.58945 | 19.4723 | 11.4778 | TRUE
5624 | 0.050949 | 0.58502 | 19.6275 | 11.4825 | TRUE
5625 | 0.051921 | 0.53937 | 19.26 | 10.3882 | TRUE
5626 | 0.051945 | 0.54055 | 19.251 | 10.4061 | TRUE
5627 | 0.051332 | 0.57816 | 19.481 | 11.2631 | TRUE
5628 | 0.051594 | 0.56492 | 19.3822 | 10.9494 | TRUE
5629 | 0.05184 | 0.56785 | 19.2899 | 10.9537 | TRUE
5630 | 0.05094 | 0.58114 | 19.6309 | 11.4084 | TRUE
5631 | 0.051245 | 0.57081 | 19.514 | 11.1387 | TRUE
5632 | 0.051513 | 0.54739 | 19.4127 | 10.6263 | TRUE
5633 | 0.051516 | 0.54759 | 19.4113 | 10.6293 | TRUE
5634 | 0.051403 | 0.56588 | 19.4541 | 11.0086 | TRUE
5635 | 0.051768 | 0.52884 | 19.3171 | 10.2157 | TRUE
5636 | 0.051562 | 0.58389 | 19.3943 | 11.3241 | TRUE
5637 | 0.051274 | 0.58406 | 19.5029 | 11.3908 | TRUE
5638 | 0.051618 | 0.53714 | 19.373 | 10.4059 | TRUE
5639 | 0.051703 | 0.55737 | 19.3413 | 10.7802 | TRUE
5640 | 0.050832 | 0.60002 | 19.6727 | 11.8041 | TRUE
5641 | 0.05147 | 0.56104 | 19.4289 | 10.9003 | TRUE
5642 | 0.052211 | 0.51833 | 19.153 | 9.9275 | TRUE
5643 | 0.051404 | 0.5801 | 19.4538 | 11.2852 | TRUE
5644 | 0.052803 | 0.50181 | 18.9385 | 9.5036 | TRUE
5645 | 0.051957 | 0.54322 | 19.2466 | 10.4551 | TRUE
5646 | 0.051476 | 0.57401 | 19.4266 | 11.1511 | TRUE
5647 | 0.051417 | 0.57047 | 19.4489 | 11.095 | TRUE
5648 | 0.051659 | 0.52875 | 19.3579 | 10.2354 | TRUE
5649 | 0.050806 | 0.61079 | 19.6826 | 12.022 | TRUE
5650 | 0.05125 | 0.57148 | 19.5123 | 11.151 | TRUE
5651 | 0.050726 | 0.58948 | 19.7138 | 11.6209 | TRUE
5652 | 0.051181 | 0.57511 | 19.5386 | 11.237 | TRUE
5653 | 0.052034 | 0.52904 | 19.2182 | 10.1672 | TRUE
5654 | 0.050947 | 0.59497 | 19.6281 | 11.6782 | TRUE
5655 | 0.051608 | 0.55462 | 19.3768 | 10.7468 | TRUE
5656 | 0.051139 | 0.56337 | 19.5545 | 11.0164 | TRUE
5657 | 0.051706 | 0.53615 | 19.3402 | 10.3692 | TRUE
5658 | 0.051246 | 0.55192 | 19.5136 | 10.7699 | TRUE
5659 | 0.051835 | 0.5594 | 19.2919 | 10.7919 | TRUE
5660 | 0.051571 | 0.56752 | 19.3908 | 11.0046 | TRUE
5661 | 0.051134 | 0.56489 | 19.5564 | 11.0472 | TRUE
5662 | 0.050507 | 0.60285 | 19.799 | 11.9359 | TRUE
5663 | 0.051775 | 0.55425 | 19.3144 | 10.705 | TRUE
5664 | 0.050769 | 0.58559 | 19.6971 | 11.5344 | TRUE
5665 | 0.051425 | 0.56353 | 19.4459 | 10.9584 | TRUE
5666 | 0.051746 | 0.53952 | 19.3251 | 10.4263 | TRUE
5667 | 0.050831 | 0.58273 | 19.673 | 11.4641 | TRUE
5668 | 0.052245 | 0.52292 | 19.1405 | 10.0089 | TRUE
5669 | 0.05217 | 0.51859 | 19.168 | 9.9403 | TRUE
5670 | 0.051595 | 0.5701 | 19.3816 | 11.0494 | TRUE
5671 | 0.051119 | 0.54457 | 19.5623 | 10.6531 | TRUE
5672 | 0.050812 | 0.59486 | 19.6805 | 11.7071 | TRUE
5673 | 0.051041 | 0.56945 | 19.5922 | 11.1568 | TRUE
5674 | 0.05211 | 0.53206 | 19.1901 | 10.2103 | TRUE
5675 | 0.051858 | 0.5303 | 19.2836 | 10.226 | TRUE
5676 | 0.051258 | 0.58333 | 19.509 | 11.3802 | TRUE
5677 | 0.052359 | 0.52123 | 19.0988 | 9.9548 | TRUE
5678 | 0.051036 | 0.57079 | 19.594 | 11.1841 | TRUE
5679 | 0.051456 | 0.57196 | 19.434 | 11.1154 | TRUE
5680 | 0.051552 | 0.56726 | 19.398 | 11.0036 | TRUE
5681 | 0.050729 | 0.59282 | 19.7124 | 11.6858 | TRUE
5682 | 0.05259 | 0.50202 | 19.0149 | 9.5458 | TRUE
5683 | 0.051946 | 0.56632 | 19.2508 | 10.902 | TRUE
5684 | 0.05232 | 0.52079 | 19.1131 | 9.9539 | TRUE
5685 | 0.051828 | 0.57393 | 19.2947 | 11.0739 | TRUE
5686 | 0.051416 | 0.57939 | 19.4494 | 11.2688 | TRUE
5687 | 0.051194 | 0.57563 | 19.5337 | 11.2442 | TRUE
5688 | 0.051176 | 0.58377 | 19.5404 | 11.4071 | TRUE
5689 | 0.051708 | 0.53439 | 19.3392 | 10.3346 | TRUE
5690 | 0.05222 | 0.53211 | 19.1496 | 10.1898 | TRUE
5691 | 0.0521 | 0.51743 | 19.194 | 9.9315 | TRUE
5692 | 0.050903 | 0.59429 | 19.6451 | 11.6749 | TRUE
5693 | 0.051747 | 0.55414 | 19.3249 | 10.7087 | TRUE
5694 | 0.050823 | 0.58274 | 19.6761 | 11.466 | TRUE
5695 | 0.051654 | 0.53476 | 19.3597 | 10.3527 | TRUE
5696 | 0.05158 | 0.56666 | 19.3874 | 10.986 | TRUE
5697 | 0.051519 | 0.53376 | 19.4105 | 10.3605 | TRUE
5698 | 0.052604 | 0.507 | 19.0099 | 9.6381 | TRUE
5699 | 0.051431 | 0.55739 | 19.4437 | 10.8378 | TRUE
5700 | 0.051302 | 0.55497 | 19.4926 | 10.8177 | TRUE
5701 | 0.051984 | 0.5315 | 19.2365 | 10.2242 | TRUE
5702 | 0.051957 | 0.55424 | 19.2466 | 10.6672 | TRUE
5703 | 0.051881 | 0.5359 | 19.2747 | 10.3293 | TRUE
5704 | 0.05151 | 0.56564 | 19.4136 | 10.9811 | TRUE
5705 | 0.050565 | 0.60861 | 19.7766 | 12.0362 | TRUE
5706 | 0.051243 | 0.56555 | 19.515 | 11.0368 | TRUE
5707 | 0.051103 | 0.58971 | 19.5682 | 11.5396 | TRUE
5708 | 0.05168 | 0.56151 | 19.3498 | 10.8652 | TRUE
5709 | 0.050978 | 0.59124 | 19.6164 | 11.598 | TRUE
5710 | 0.051518 | 0.54385 | 19.4107 | 10.5564 | TRUE
5711 | 0.051169 | 0.56233 | 19.5432 | 10.9897 | TRUE
5712 | 0.051381 | 0.56159 | 19.4625 | 10.93 | TRUE
5713 | 0.052199 | 0.5276 | 19.1576 | 10.1076 | TRUE
5714 | 0.05154 | 0.56309 | 19.4024 | 10.9252 | TRUE
5715 | 0.052132 | 0.50749 | 19.182 | 9.7347 | TRUE
5716 | 0.05223 | 0.52309 | 19.1461 | 10.0151 | TRUE
5717 | 0.051105 | 0.57957 | 19.5674 | 11.3407 | TRUE
5718 | 0.051445 | 0.57568 | 19.4383 | 11.1903 | TRUE
5719 | 0.051688 | 0.57222 | 19.347 | 11.0707 | TRUE
5720 | 0.050999 | 0.58999 | 19.6081 | 11.5687 | TRUE
5721 | 0.051898 | 0.58604 | 19.2687 | 11.2922 | TRUE
5722 | 0.050813 | 0.58448 | 19.6798 | 11.5025 | TRUE
5723 | 0.050917 | 0.59343 | 19.6397 | 11.6549 | TRUE
5724 | 0.052359 | 0.48859 | 19.0988 | 9.3315 | TRUE
5725 | 0.051543 | 0.56571 | 19.4014 | 10.9755 | TRUE
5726 | 0.050803 | 0.58692 | 19.6839 | 11.5528 | TRUE
5727 | 0.051122 | 0.54927 | 19.5612 | 10.7444 | TRUE
5728 | 0.051487 | 0.55402 | 19.4225 | 10.7604 | TRUE
5729 | 0.05078 | 0.63198 | 19.6928 | 12.4455 | TRUE
5730 | 0.051067 | 0.58178 | 19.5821 | 11.3924 | TRUE
5731 | 0.051972 | 0.53476 | 19.2413 | 10.2895 | TRUE
5732 | 0.051689 | 0.52739 | 19.3463 | 10.203 | TRUE
5733 | 0.051486 | 0.55324 | 19.4228 | 10.7455 | TRUE
5734 | 0.051499 | 0.54903 | 19.4177 | 10.661 | TRUE
5735 | 0.050568 | 0.6254 | 19.7753 | 12.3675 | TRUE
5736 | 0.050485 | 0.61062 | 19.8077 | 12.095 | TRUE
5737 | 0.051993 | 0.54092 | 19.2333 | 10.4037 | TRUE
5738 | 0.051642 | 0.5539 | 19.3639 | 10.7256 | TRUE
5739 | 0.051209 | 0.57631 | 19.5279 | 11.2541 | TRUE
5740 | 0.051314 | 0.56865 | 19.488 | 11.0819 | TRUE
5741 | 0.05042 | 0.59774 | 19.8334 | 11.8552 | TRUE
5742 | 0.051043 | 0.58037 | 19.5914 | 11.3702 | TRUE
5743 | 0.051394 | 0.56174 | 19.4577 | 10.9302 | TRUE
5744 | 0.050935 | 0.57669 | 19.6329 | 11.3221 | TRUE
5745 | 0.051972 | 0.54333 | 19.2411 | 10.4543 | TRUE
5746 | 0.051325 | 0.56458 | 19.4835 | 11 | TRUE
5747 | 0.052169 | 0.53389 | 19.1686 | 10.234 | TRUE
5748 | 0.05042 | 0.63132 | 19.8335 | 12.5214 | TRUE
5749 | 0.051388 | 0.55387 | 19.4599 | 10.7783 | TRUE
5750 | 0.052268 | 0.53038 | 19.1321 | 10.1473 | TRUE
5751 | 0.051203 | 0.60365 | 19.5301 | 11.7893 | TRUE
5752 | 0.051208 | 0.5531 | 19.5281 | 10.801 | TRUE
5753 | 0.053031 | 0.47674 | 18.857 | 8.99 | TRUE
5754 | 0.051826 | 0.54559 | 19.2953 | 10.5274 | TRUE
5755 | 0.050148 | 0.62202 | 19.941 | 12.4038 | TRUE
5756 | 0.051367 | 0.56448 | 19.4678 | 10.9892 | TRUE
5757 | 0.051087 | 0.57846 | 19.5746 | 11.3231 | TRUE
5758 | 0.05151 | 0.55097 | 19.4138 | 10.6964 | TRUE
5759 | 0.051438 | 0.58643 | 19.4407 | 11.4006 | TRUE
5760 | 0.052545 | 0.51226 | 19.0312 | 9.7488 | TRUE
5761 | 0.051299 | 0.57805 | 19.4937 | 11.2684 | TRUE
5762 | 0.052202 | 0.51934 | 19.1562 | 9.9486 | TRUE
5763 | 0.051183 | 0.5968 | 19.5377 | 11.6601 | TRUE
5764 | 0.051183 | 0.56076 | 19.5377 | 10.9561 | TRUE
5765 | 0.051405 | 0.55109 | 19.4534 | 10.7205 | TRUE
5766 | 0.051356 | 0.52839 | 19.472 | 10.2889 | TRUE
5767 | 0.051909 | 0.54234 | 19.2643 | 10.4479 | TRUE
5768 | 0.051584 | 0.56554 | 19.3859 | 10.9635 | TRUE
5769 | 0.050977 | 0.59873 | 19.6168 | 11.7452 | TRUE
5770 | 0.051249 | 0.59292 | 19.5124 | 11.5693 | TRUE
5771 | 0.050732 | 0.58761 | 19.7115 | 11.5826 | TRUE
5772 | 0.051213 | 0.56857 | 19.5262 | 11.102 | TRUE
5773 | 0.051997 | 0.56085 | 19.232 | 10.7863 | TRUE
5774 | 0.051713 | 0.51582 | 19.3375 | 9.9747 | TRUE
5775 | 0.052231 | 0.50862 | 19.1458 | 9.7379 | TRUE
5776 | 0.051734 | 0.54596 | 19.3298 | 10.5532 | TRUE
5777 | 0.052553 | 0.50517 | 19.0283 | 9.6125 | TRUE
5778 | 0.051191 | 0.60783 | 19.5346 | 11.8737 | TRUE
5779 | 0.050749 | 0.58952 | 19.7047 | 11.6163 | TRUE
5780 | 0.051412 | 0.58325 | 19.4506 | 11.3446 | TRUE
5781 | 0.051603 | 0.55505 | 19.3786 | 10.756 | TRUE
5782 | 0.051729 | 0.54484 | 19.3314 | 10.5326 | TRUE
5783 | 0.050897 | 0.56967 | 19.6474 | 11.1926 | TRUE
5784 | 0.051805 | 0.5493 | 19.3033 | 10.6033 | TRUE
5785 | 0.050556 | 0.59833 | 19.78 | 11.8349 | TRUE
5786 | 0.051741 | 0.55003 | 19.3269 | 10.6304 | TRUE
5787 | 0.051856 | 0.54807 | 19.2841 | 10.569 | TRUE
5788 | 0.051614 | 0.53484 | 19.3747 | 10.3624 | TRUE
5789 | 0.051677 | 0.52205 | 19.3511 | 10.1022 | TRUE
5790 | 0.050752 | 0.61197 | 19.7038 | 12.0581 | TRUE
5791 | 0.051516 | 0.56027 | 19.4115 | 10.8757 | TRUE
5792 | 0.05209 | 0.54227 | 19.1975 | 10.4103 | TRUE
5793 | 0.050732 | 0.57217 | 19.7116 | 11.2784 | TRUE
5794 | 0.05226 | 0.51203 | 19.1352 | 9.7978 | TRUE
5795 | 0.050611 | 0.5856 | 19.7584 | 11.5705 | TRUE
5796 | 0.051167 | 0.56182 | 19.5439 | 10.9802 | TRUE
5797 | 0.051423 | 0.55695 | 19.4465 | 10.8307 | TRUE
5798 | 0.051524 | 0.57525 | 19.4084 | 11.1647 | TRUE
5799 | 0.051632 | 0.56455 | 19.3678 | 10.9341 | TRUE
5800 | 0.051755 | 0.53341 | 19.3218 | 10.3065 | TRUE
5801 | 0.051087 | 0.56203 | 19.5745 | 11.0016 | TRUE
5802 | 0.051082 | 0.59939 | 19.5762 | 11.7337 | TRUE
5803 | 0.051829 | 0.56159 | 19.2941 | 10.8354 | TRUE
5804 | 0.051981 | 0.53363 | 19.2379 | 10.2659 | TRUE
5805 | 0.050433 | 0.61406 | 19.8283 | 12.1758 | TRUE
5806 | 0.052233 | 0.50878 | 19.1448 | 9.7405 | TRUE
5807 | 0.051213 | 0.54194 | 19.5264 | 10.5822 | TRUE
5808 | 0.050998 | 0.59392 | 19.6087 | 11.646 | TRUE
5809 | 0.051631 | 0.5611 | 19.3682 | 10.8675 | TRUE
5810 | 0.051388 | 0.55143 | 19.46 | 10.7309 | TRUE
5811 | 0.052086 | 0.5498 | 19.1991 | 10.5556 | TRUE
5812 | 0.051046 | 0.57714 | 19.5902 | 11.3064 | TRUE
5813 | 0.050856 | 0.60322 | 19.6632 | 11.8611 | TRUE
5814 | 0.052289 | 0.52765 | 19.1247 | 10.0912 | TRUE
5815 | 0.050793 | 0.56605 | 19.6879 | 11.1443 | TRUE
5816 | 0.05119 | 0.55106 | 19.5351 | 10.7651 | TRUE
5817 | 0.051385 | 0.54746 | 19.4608 | 10.654 | TRUE
5818 | 0.05116 | 0.56774 | 19.5465 | 11.0973 | TRUE
5819 | 0.051129 | 0.5628 | 19.5585 | 11.0076 | TRUE
5820 | 0.051731 | 0.53922 | 19.3308 | 10.4237 | TRUE
5821 | 0.051697 | 0.54034 | 19.3434 | 10.452 | TRUE
5822 | 0.051692 | 0.54428 | 19.3453 | 10.5292 | TRUE
5823 | 0.051628 | 0.55695 | 19.3693 | 10.7877 | TRUE
5824 | 0.050872 | 0.60972 | 19.6572 | 11.9853 | TRUE
5825 | 0.052019 | 0.51901 | 19.2236 | 9.9773 | TRUE
5826 | 0.051725 | 0.54438 | 19.3329 | 10.5244 | TRUE
5827 | 0.051149 | 0.56188 | 19.5509 | 10.9853 | TRUE
5828 | 0.051528 | 0.5423 | 19.4069 | 10.5244 | TRUE
5829 | 0.050776 | 0.59718 | 19.6942 | 11.7611 | TRUE
5830 | 0.05128 | 0.58209 | 19.5009 | 11.3514 | TRUE
5831 | 0.052388 | 0.53734 | 19.0883 | 10.257 | TRUE
5832 | 0.051193 | 0.57238 | 19.534 | 11.1809 | TRUE
5833 | 0.051957 | 0.52006 | 19.2466 | 10.0094 | TRUE
5834 | 0.052297 | 0.52013 | 19.1214 | 9.9457 | TRUE
5835 | 0.051234 | 0.56132 | 19.5182 | 10.956 | TRUE
5836 | 0.052669 | 0.4812 | 18.9866 | 9.1364 | TRUE
5837 | 0.051484 | 0.54996 | 19.4234 | 10.682 | TRUE
5838 | 0.051303 | 0.55113 | 19.4922 | 10.7428 | TRUE
5839 | 0.050956 | 0.56799 | 19.6247 | 11.1466 | TRUE
5840 | 0.051544 | 0.54402 | 19.4008 | 10.5544 | TRUE
5841 | 0.052127 | 0.50354 | 19.1838 | 9.6599 | TRUE
5842 | 0.051864 | 0.54343 | 19.2813 | 10.478 | TRUE
5843 | 0.051312 | 0.54988 | 19.4887 | 10.7164 | TRUE
5844 | 0.051021 | 0.58237 | 19.5999 | 11.4144 | TRUE
5845 | 0.050986 | 0.57883 | 19.6132 | 11.3527 | TRUE
5846 | 0.051026 | 0.59783 | 19.598 | 11.7162 | TRUE
5847 | 0.05265 | 0.50054 | 18.9934 | 9.5069 | TRUE
5848 | 0.051594 | 0.57396 | 19.382 | 11.1245 | TRUE
5849 | 0.050911 | 0.60171 | 19.642 | 11.8188 | TRUE
5850 | 0.051685 | 0.55008 | 19.3479 | 10.6428 | TRUE
5851 | 0.051083 | 0.56427 | 19.5761 | 11.0461 | TRUE
5852 | 0.051309 | 0.57339 | 19.4899 | 11.1754 | TRUE
5853 | 0.052048 | 0.54526 | 19.213 | 10.4761 | TRUE
5854 | 0.052144 | 0.53782 | 19.1777 | 10.3142 | TRUE
5855 | 0.051416 | 0.57327 | 19.4494 | 11.1498 | TRUE
5856 | 0.050904 | 0.60325 | 19.6449 | 11.8508 | TRUE
5857 | 0.051256 | 0.57429 | 19.51 | 11.2045 | TRUE
5858 | 0.052855 | 0.50468 | 18.9197 | 9.5484 | TRUE
5859 | 0.051534 | 0.55419 | 19.4048 | 10.754 | TRUE
5860 | 0.052351 | 0.51147 | 19.1018 | 9.77 | TRUE
5861 | 0.052151 | 0.52787 | 19.1752 | 10.1221 | TRUE
5862 | 0.050913 | 0.59483 | 19.6413 | 11.6833 | TRUE
5863 | 0.05119 | 0.56935 | 19.5349 | 11.1222 | TRUE
5864 | 0.051186 | 0.57585 | 19.5366 | 11.2501 | TRUE
5865 | 0.051875 | 0.53771 | 19.277 | 10.3654 | TRUE
5866 | 0.051352 | 0.58113 | 19.4735 | 11.3167 | TRUE
5867 | 0.050928 | 0.59245 | 19.6357 | 11.6332 | TRUE
5868 | 0.051398 | 0.56001 | 19.456 | 10.8954 | TRUE
5869 | 0.050962 | 0.56549 | 19.6226 | 11.0963 | TRUE
5870 | 0.052054 | 0.53625 | 19.2108 | 10.3017 | TRUE
5871 | 0.051259 | 0.54356 | 19.5086 | 10.6042 | TRUE
5872 | 0.051026 | 0.5905 | 19.5977 | 11.5725 | TRUE
5873 | 0.051432 | 0.56162 | 19.443 | 10.9195 | TRUE
5874 | 0.052281 | 0.50758 | 19.1275 | 9.7088 | TRUE
5875 | 0.051676 | 0.56139 | 19.3512 | 10.8637 | TRUE
5876 | 0.051111 | 0.58734 | 19.5651 | 11.4914 | TRUE
5877 | 0.05128 | 0.56561 | 19.5006 | 11.0297 | TRUE
5878 | 0.050898 | 0.58322 | 19.647 | 11.4585 | TRUE
5879 | 0.052215 | 0.53258 | 19.1515 | 10.1996 | TRUE
5880 | 0.051189 | 0.56502 | 19.5356 | 11.0379 | TRUE
5881 | 0.051412 | 0.57861 | 19.4507 | 11.2543 | TRUE
5882 | 0.051667 | 0.55759 | 19.3549 | 10.792 | TRUE
5883 | 0.051509 | 0.55312 | 19.414 | 10.7383 | TRUE
5884 | 0.05171 | 0.52421 | 19.3384 | 10.1374 | TRUE
5885 | 0.051188 | 0.58353 | 19.5359 | 11.3998 | TRUE
5886 | 0.050884 | 0.60664 | 19.6525 | 11.922 | TRUE
5887 | 0.051514 | 0.59267 | 19.4121 | 11.5049 | TRUE
5888 | 0.051952 | 0.54411 | 19.2486 | 10.4735 | TRUE
5889 | 0.051887 | 0.55764 | 19.2726 | 10.7471 | TRUE
5890 | 0.051236 | 0.59343 | 19.5174 | 11.5822 | TRUE
5891 | 0.052068 | 0.53697 | 19.2056 | 10.3128 | TRUE
5892 | 0.051478 | 0.57367 | 19.4256 | 11.1439 | TRUE
5893 | 0.051314 | 0.5616 | 19.4878 | 10.9444 | TRUE
5894 | 0.051277 | 0.56417 | 19.502 | 11.0024 | TRUE
5895 | 0.051705 | 0.54361 | 19.3404 | 10.5137 | TRUE
5896 | 0.051386 | 0.59533 | 19.4607 | 11.5854 | TRUE
5897 | 0.051641 | 0.51616 | 19.3645 | 9.9952 | TRUE
5898 | 0.051221 | 0.58031 | 19.5234 | 11.3296 | TRUE
5899 | 0.051725 | 0.57235 | 19.333 | 11.0652 | TRUE
5900 | 0.051957 | 0.553 | 19.2468 | 10.6436 | TRUE
5901 | 0.051463 | 0.58184 | 19.4313 | 11.3059 | TRUE
5902 | 0.05122 | 0.57899 | 19.5235 | 11.3038 | TRUE
5903 | 0.051326 | 0.58829 | 19.4831 | 11.4616 | TRUE
5904 | 0.051609 | 0.57413 | 19.3765 | 11.1247 | TRUE
5905 | 0.051944 | 0.5447 | 19.2516 | 10.4864 | TRUE
5906 | 0.050878 | 0.61424 | 19.6548 | 12.0728 | TRUE
5907 | 0.051949 | 0.53592 | 19.2498 | 10.3164 | TRUE
5908 | 0.052032 | 0.57048 | 19.2191 | 10.9641 | TRUE
5909 | 0.051477 | 0.56674 | 19.4263 | 11.0096 | TRUE
5910 | 0.052226 | 0.51464 | 19.1475 | 9.8541 | TRUE
5911 | 0.051233 | 0.55629 | 19.5186 | 10.8579 | TRUE
5912 | 0.052388 | 0.51264 | 19.0882 | 9.7854 | TRUE
5913 | 0.051579 | 0.55915 | 19.3877 | 10.8406 | TRUE
5914 | 0.052038 | 0.51742 | 19.2166 | 9.943 | TRUE
5915 | 0.051897 | 0.5382 | 19.2691 | 10.3706 | TRUE
5916 | 0.051181 | 0.56048 | 19.5383 | 10.9508 | TRUE
5917 | 0.051558 | 0.58235 | 19.3955 | 11.2949 | TRUE
5918 | 0.050587 | 0.63424 | 19.7681 | 12.5377 | TRUE
5919 | 0.052003 | 0.51913 | 19.2297 | 9.9827 | TRUE
5920 | 0.051628 | 0.54907 | 19.3694 | 10.6352 | TRUE
5921 | 0.051196 | 0.56591 | 19.5328 | 11.0537 | TRUE
5922 | 0.051703 | 0.54897 | 19.3414 | 10.6178 | TRUE
5923 | 0.050822 | 0.59573 | 19.6765 | 11.7219 | TRUE
5924 | 0.051051 | 0.57667 | 19.5883 | 11.2959 | TRUE
5925 | 0.052023 | 0.54113 | 19.2222 | 10.4017 | TRUE
5926 | 0.051662 | 0.55234 | 19.3567 | 10.6915 | TRUE
5927 | 0.051755 | 0.55773 | 19.3217 | 10.7764 | TRUE
5928 | 0.050967 | 0.57691 | 19.6205 | 11.3193 | TRUE
5929 | 0.052527 | 0.52035 | 19.0379 | 9.9064 | TRUE
5930 | 0.051456 | 0.56913 | 19.434 | 11.0605 | TRUE
5931 | 0.05205 | 0.51415 | 19.2124 | 9.8781 | TRUE
5932 | 0.05203 | 0.56454 | 19.2195 | 10.8503 | TRUE
5933 | 0.051846 | 0.54833 | 19.2881 | 10.5761 | TRUE
5934 | 0.051364 | 0.57033 | 19.4688 | 11.1037 | TRUE
5935 | 0.051527 | 0.54134 | 19.4073 | 10.506 | TRUE
5936 | 0.051579 | 0.57731 | 19.3877 | 11.1928 | TRUE
5937 | 0.052166 | 0.51582 | 19.1697 | 9.8882 | TRUE
5938 | 0.050732 | 0.59965 | 19.7114 | 11.82 | TRUE
5939 | 0.051456 | 0.57221 | 19.4339 | 11.1204 | TRUE
5940 | 0.051584 | 0.58411 | 19.3859 | 11.3235 | TRUE
5941 | 0.051932 | 0.54494 | 19.2561 | 10.4934 | TRUE
5942 | 0.050852 | 0.57615 | 19.6649 | 11.3299 | TRUE
5943 | 0.051963 | 0.53509 | 19.2443 | 10.2975 | TRUE
5944 | 0.052096 | 0.5323 | 19.1955 | 10.2178 | TRUE
5945 | 0.051917 | 0.51292 | 19.2614 | 9.8796 | TRUE
5946 | 0.051236 | 0.60055 | 19.5175 | 11.7213 | TRUE
5947 | 0.051276 | 0.56035 | 19.5022 | 10.9281 | TRUE
5948 | 0.050732 | 0.59571 | 19.7114 | 11.7423 | TRUE
5949 | 0.051918 | 0.55688 | 19.261 | 10.726 | TRUE
5950 | 0.05104 | 0.56447 | 19.5924 | 11.0594 | TRUE
5951 | 0.051687 | 0.55351 | 19.3471 | 10.7089 | TRUE
5952 | 0.050773 | 0.59611 | 19.6955 | 11.7407 | TRUE
5953 | 0.051463 | 0.56762 | 19.4314 | 11.0297 | TRUE
5954 | 0.051239 | 0.57987 | 19.5164 | 11.3169 | TRUE
5955 | 0.051411 | 0.58079 | 19.451 | 11.2969 | TRUE
5956 | 0.051796 | 0.54236 | 19.3065 | 10.4712 | TRUE
5957 | 0.050521 | 0.60427 | 19.7939 | 11.961 | TRUE
5958 | 0.051795 | 0.57081 | 19.3069 | 11.0206 | TRUE
5959 | 0.052355 | 0.53527 | 19.1004 | 10.2239 | TRUE
5960 | 0.050898 | 0.56513 | 19.6471 | 11.1032 | TRUE
5961 | 0.052566 | 0.51556 | 19.0236 | 9.8079 | TRUE
5962 | 0.050845 | 0.6255 | 19.6677 | 12.3021 | TRUE
5963 | 0.051953 | 0.52081 | 19.2483 | 10.0247 | TRUE
5964 | 0.05072 | 0.62548 | 19.7161 | 12.332 | TRUE
5965 | 0.051186 | 0.57982 | 19.5365 | 11.3276 | TRUE
5966 | 0.05086 | 0.58151 | 19.6619 | 11.4336 | TRUE
5967 | 0.051037 | 0.5947 | 19.5934 | 11.6521 | TRUE
5968 | 0.051047 | 0.59635 | 19.5899 | 11.6825 | TRUE
5969 | 0.052877 | 0.52006 | 18.912 | 9.8353 | TRUE
5970 | 0.052442 | 0.50489 | 19.0687 | 9.6275 | TRUE
5971 | 0.051845 | 0.53329 | 19.2881 | 10.2861 | TRUE
5972 | 0.051048 | 0.58346 | 19.5893 | 11.4296 | TRUE
5973 | 0.050547 | 0.63442 | 19.7836 | 12.5511 | TRUE
5974 | 0.05125 | 0.57548 | 19.5124 | 11.229 | TRUE
5975 | 0.05117 | 0.5759 | 19.5427 | 11.2545 | TRUE
5976 | 0.051969 | 0.55293 | 19.2422 | 10.6396 | TRUE
5977 | 0.051821 | 0.54717 | 19.2971 | 10.5588 | TRUE
5978 | 0.052107 | 0.54 | 19.1914 | 10.3633 | TRUE
5979 | 0.051732 | 0.55608 | 19.3306 | 10.7493 | TRUE
5980 | 0.052369 | 0.53984 | 19.0951 | 10.3083 | TRUE
5981 | 0.051643 | 0.53871 | 19.3636 | 10.4314 | TRUE
5982 | 0.05147 | 0.58584 | 19.4286 | 11.382 | TRUE
5983 | 0.051686 | 0.54485 | 19.3477 | 10.5415 | TRUE
5984 | 0.051323 | 0.57278 | 19.4844 | 11.1603 | TRUE
5985 | 0.051424 | 0.58077 | 19.4461 | 11.2937 | TRUE
5986 | 0.050822 | 0.58339 | 19.6765 | 11.4791 | TRUE
5987 | 0.051376 | 0.55634 | 19.4645 | 10.829 | TRUE
5988 | 0.05172 | 0.56641 | 19.3348 | 10.9514 | TRUE
5989 | 0.050685 | 0.61789 | 19.7297 | 12.1908 | TRUE
5990 | 0.051562 | 0.54463 | 19.3941 | 10.5627 | TRUE
5991 | 0.051937 | 0.53913 | 19.2539 | 10.3804 | TRUE
5992 | 0.052233 | 0.53759 | 19.1451 | 10.2922 | TRUE
5993 | 0.050728 | 0.61751 | 19.7128 | 12.1729 | TRUE
5994 | 0.051848 | 0.55673 | 19.287 | 10.7377 | TRUE
5995 | 0.051634 | 0.57612 | 19.367 | 11.1577 | TRUE
5996 | 0.050775 | 0.60924 | 19.6946 | 11.9988 | TRUE
5997 | 0.051379 | 0.58174 | 19.4632 | 11.3224 | TRUE
5998 | 0.052103 | 0.52198 | 19.1927 | 10.0182 | TRUE
5999 | 0.051054 | 0.56927 | 19.587 | 11.1504 | TRUE
6000 | 0.052042 | 0.54844 | 19.2153 | 10.5384 | TRUE
6001 | 0.052128 | 0.54636 | 19.1836 | 10.4812 | TRUE
6002 | 0.051584 | 0.55098 | 19.386 | 10.6812 | TRUE
6003 | 0.051173 | 0.57496 | 19.5414 | 11.2355 | TRUE
6004 | 0.052138 | 0.52035 | 19.1799 | 9.9802 | TRUE
6005 | 0.051557 | 0.55153 | 19.3959 | 10.6975 | TRUE
6006 | 0.051206 | 0.57001 | 19.5289 | 11.1316 | TRUE
6007 | 0.051928 | 0.53089 | 19.2575 | 10.2237 | TRUE
6008 | 0.051588 | 0.54388 | 19.3843 | 10.5427 | TRUE
6009 | 0.05153 | 0.55033 | 19.4061 | 10.6798 | TRUE
6010 | 0.051801 | 0.5262 | 19.3045 | 10.1581 | TRUE
6011 | 0.052009 | 0.54839 | 19.2274 | 10.5441 | TRUE
6012 | 0.051303 | 0.55894 | 19.4921 | 10.8949 | TRUE
6013 | 0.052123 | 0.52135 | 19.1855 | 10.0023 | TRUE
6014 | 0.051165 | 0.56475 | 19.5447 | 11.0379 | TRUE
6015 | 0.051227 | 0.57064 | 19.5211 | 11.1394 | TRUE
6016 | 0.05173 | 0.55085 | 19.3313 | 10.6487 | TRUE
6017 | 0.051327 | 0.57085 | 19.4829 | 11.1218 | TRUE
6018 | 0.051135 | 0.57319 | 19.556 | 11.2094 | TRUE
6019 | 0.051737 | 0.54673 | 19.3287 | 10.5675 | TRUE
6020 | 0.051601 | 0.54636 | 19.3796 | 10.5882 | TRUE
6021 | 0.051429 | 0.56342 | 19.4443 | 10.9553 | TRUE
6022 | 0.052764 | 0.48111 | 18.9524 | 9.1181 | TRUE
6023 | 0.051495 | 0.54538 | 19.4195 | 10.5911 | TRUE
6024 | 0.05278 | 0.51891 | 18.9466 | 9.8316 | TRUE
6025 | 0.05102 | 0.55068 | 19.6002 | 10.7934 | TRUE
6026 | 0.050906 | 0.56868 | 19.6439 | 11.1711 | TRUE
6027 | 0.051052 | 0.58314 | 19.5878 | 11.4224 | TRUE
6028 | 0.050943 | 0.57729 | 19.6298 | 11.3321 | TRUE
6029 | 0.051427 | 0.56512 | 19.4451 | 10.9889 | TRUE
6030 | 0.051342 | 0.56481 | 19.4772 | 11.001 | TRUE
6031 | 0.051259 | 0.58588 | 19.5086 | 11.4296 | TRUE
6032 | 0.051713 | 0.56356 | 19.3375 | 10.8978 | TRUE
6033 | 0.051244 | 0.56307 | 19.5146 | 10.988 | TRUE
6034 | 0.051512 | 0.58795 | 19.4128 | 11.4137 | TRUE
6035 | 0.051809 | 0.53818 | 19.3017 | 10.3879 | TRUE
6036 | 0.051285 | 0.58363 | 19.4989 | 11.3802 | TRUE
6037 | 0.050242 | 0.63828 | 19.9037 | 12.7041 | TRUE
6038 | 0.051667 | 0.57044 | 19.3546 | 11.0408 | TRUE
6039 | 0.051085 | 0.57652 | 19.5751 | 11.2855 | TRUE
6040 | 0.052032 | 0.55893 | 19.219 | 10.7421 | TRUE
6041 | 0.051489 | 0.53088 | 19.4215 | 10.3105 | TRUE
6042 | 0.051204 | 0.55477 | 19.5299 | 10.8346 | TRUE
6043 | 0.051702 | 0.56077 | 19.3418 | 10.8462 | TRUE
6044 | 0.051452 | 0.55959 | 19.4356 | 10.876 | TRUE
6045 | 0.051201 | 0.57881 | 19.5308 | 11.3047 | TRUE
6046 | 0.050504 | 0.62711 | 19.8004 | 12.4171 | TRUE
6047 | 0.051318 | 0.56919 | 19.4863 | 11.0915 | TRUE
6048 | 0.052044 | 0.5281 | 19.2144 | 10.1472 | TRUE
6049 | 0.050916 | 0.55359 | 19.6401 | 10.8725 | TRUE
6050 | 0.051155 | 0.56068 | 19.5486 | 10.9606 | TRUE
6051 | 0.052141 | 0.54155 | 19.1788 | 10.3863 | TRUE
6052 | 0.05191 | 0.53689 | 19.2642 | 10.3428 | TRUE
6053 | 0.051569 | 0.54937 | 19.3914 | 10.653 | TRUE
6054 | 0.051707 | 0.55934 | 19.3396 | 10.8175 | TRUE
6055 | 0.052068 | 0.51555 | 19.2056 | 9.9014 | TRUE
6056 | 0.051295 | 0.55807 | 19.4949 | 10.8795 | TRUE
6057 | 0.05154 | 0.56515 | 19.4026 | 10.9653 | TRUE
6058 | 0.051844 | 0.54307 | 19.2887 | 10.4751 | TRUE
6059 | 0.051392 | 0.56478 | 19.4584 | 10.9897 | TRUE
6060 | 0.051411 | 0.58307 | 19.4511 | 11.3414 | TRUE
6061 | 0.051885 | 0.52924 | 19.2735 | 10.2004 | TRUE
6062 | 0.051739 | 0.56913 | 19.3278 | 11.0001 | TRUE
6063 | 0.051011 | 0.56775 | 19.6037 | 11.1301 | TRUE
6064 | 0.05069 | 0.59977 | 19.7276 | 11.8321 | TRUE
6065 | 0.051842 | 0.53594 | 19.2892 | 10.3379 | TRUE
6066 | 0.050616 | 0.63975 | 19.7567 | 12.6393 | TRUE
6067 | 0.051602 | 0.53983 | 19.3792 | 10.4614 | TRUE
6068 | 0.051917 | 0.53235 | 19.2613 | 10.2538 | TRUE
6069 | 0.052373 | 0.50217 | 19.094 | 9.5885 | TRUE
6070 | 0.051684 | 0.56465 | 19.3485 | 10.9252 | TRUE
6071 | 0.05207 | 0.54113 | 19.2051 | 10.3924 | TRUE
6072 | 0.050741 | 0.60948 | 19.7081 | 12.0117 | TRUE
6073 | 0.050891 | 0.58475 | 19.6496 | 11.49 | TRUE
6074 | 0.051793 | 0.55883 | 19.3076 | 10.7896 | TRUE
6075 | 0.052249 | 0.55927 | 19.139 | 10.7039 | TRUE
6076 | 0.051744 | 0.53556 | 19.326 | 10.3502 | TRUE
6077 | 0.05103 | 0.59242 | 19.5963 | 11.6093 | TRUE
6078 | 0.051294 | 0.54278 | 19.4956 | 10.5817 | TRUE
6079 | 0.05186 | 0.53803 | 19.2826 | 10.3747 | TRUE
6080 | 0.051399 | 0.52677 | 19.4558 | 10.2488 | TRUE
6081 | 0.051785 | 0.53406 | 19.3105 | 10.3129 | TRUE
6082 | 0.051836 | 0.57553 | 19.2918 | 11.1031 | TRUE
6083 | 0.051722 | 0.53389 | 19.334 | 10.3223 | TRUE
6084 | 0.051116 | 0.57988 | 19.5632 | 11.3443 | TRUE
6085 | 0.052013 | 0.51986 | 19.2258 | 9.9947 | TRUE
6086 | 0.051054 | 0.58643 | 19.5871 | 11.4865 | TRUE
6087 | 0.052437 | 0.50096 | 19.0705 | 9.5535 | TRUE
6088 | 0.051351 | 0.58022 | 19.4736 | 11.299 | TRUE
6089 | 0.051933 | 0.55486 | 19.2558 | 10.6842 | TRUE
6090 | 0.051396 | 0.57705 | 19.4568 | 11.2276 | TRUE
6091 | 0.051386 | 0.56846 | 19.4605 | 11.0624 | TRUE
6092 | 0.052033 | 0.51656 | 19.2186 | 9.9276 | TRUE
6093 | 0.05125 | 0.54357 | 19.5121 | 10.6063 | TRUE
6094 | 0.050899 | 0.59916 | 19.6469 | 11.7716 | TRUE
6095 | 0.0517 | 0.55145 | 19.3423 | 10.6663 | TRUE
6096 | 0.05111 | 0.55067 | 19.5658 | 10.7742 | TRUE
6097 | 0.050799 | 0.61293 | 19.6854 | 12.0659 | TRUE
6098 | 0.051194 | 0.59542 | 19.5337 | 11.6307 | TRUE
6099 | 0.051626 | 0.56133 | 19.3701 | 10.8731 | TRUE
6100 | 0.051111 | 0.55822 | 19.5652 | 10.9216 | TRUE
6101 | 0.052497 | 0.51893 | 19.0486 | 9.8849 | TRUE
6102 | 0.052213 | 0.5318 | 19.1523 | 10.1853 | TRUE
6103 | 0.05097 | 0.5943 | 19.6192 | 11.6596 | TRUE
6104 | 0.051934 | 0.54903 | 19.2552 | 10.5716 | TRUE
6105 | 0.05216 | 0.53394 | 19.1718 | 10.2366 | TRUE
6106 | 0.050506 | 0.59081 | 19.7996 | 11.6977 | TRUE
6107 | 0.051878 | 0.54334 | 19.2759 | 10.4734 | TRUE
6108 | 0.050838 | 0.57841 | 19.6705 | 11.3775 | TRUE
6109 | 0.051476 | 0.54734 | 19.4266 | 10.6329 | TRUE
6110 | 0.051777 | 0.57029 | 19.3135 | 11.0144 | TRUE
6111 | 0.052448 | 0.51097 | 19.0666 | 9.7426 | TRUE
6112 | 0.051738 | 0.52783 | 19.3283 | 10.202 | TRUE
6113 | 0.051415 | 0.54232 | 19.4496 | 10.5478 | TRUE
6114 | 0.051212 | 0.56136 | 19.5265 | 10.9615 | TRUE
6115 | 0.051846 | 0.55673 | 19.2878 | 10.7381 | TRUE
6116 | 0.052493 | 0.51504 | 19.0501 | 9.8115 | TRUE
6117 | 0.050911 | 0.58951 | 19.6421 | 11.5792 | TRUE
6118 | 0.051126 | 0.57654 | 19.5597 | 11.2769 | TRUE
6119 | 0.051233 | 0.57665 | 19.5187 | 11.2554 | TRUE
6120 | 0.050354 | 0.60338 | 19.8595 | 11.9828 | TRUE
6121 | 0.051767 | 0.53976 | 19.3171 | 10.4267 | TRUE
6122 | 0.052044 | 0.57534 | 19.2147 | 11.0549 | TRUE
6123 | 0.051515 | 0.57251 | 19.4117 | 11.1133 | TRUE
6124 | 0.05173 | 0.56933 | 19.3311 | 11.0058 | TRUE
6125 | 0.051565 | 0.55681 | 19.3931 | 10.7983 | TRUE
6126 | 0.05103 | 0.60392 | 19.5963 | 11.8346 | TRUE
6127 | 0.052032 | 0.5514 | 19.2191 | 10.5974 | TRUE
6128 | 0.051561 | 0.53635 | 19.3946 | 10.4022 | TRUE
6129 | 0.051962 | 0.54916 | 19.245 | 10.5686 | TRUE
6130 | 0.050762 | 0.61078 | 19.6998 | 12.0323 | TRUE
6131 | 0.05219 | 0.51959 | 19.1608 | 9.9558 | TRUE
6132 | 0.050546 | 0.61132 | 19.7839 | 12.0943 | TRUE
6133 | 0.051558 | 0.57337 | 19.3956 | 11.1209 | TRUE
6134 | 0.051892 | 0.52376 | 19.2709 | 10.0933 | TRUE
6135 | 0.051202 | 0.5978 | 19.5306 | 11.6755 | TRUE
6136 | 0.052129 | 0.52418 | 19.1832 | 10.0554 | TRUE
6137 | 0.050655 | 0.61438 | 19.7413 | 12.1287 | TRUE
6138 | 0.051149 | 0.56011 | 19.5508 | 10.9507 | TRUE
6139 | 0.05177 | 0.53394 | 19.3163 | 10.3136 | TRUE
6140 | 0.051654 | 0.52771 | 19.3595 | 10.2161 | TRUE
6141 | 0.051327 | 0.56694 | 19.4829 | 11.0456 | TRUE
6142 | 0.05064 | 0.61051 | 19.7474 | 12.056 | TRUE
6143 | 0.052811 | 0.50081 | 18.9354 | 9.4831 | TRUE
6144 | 0.051424 | 0.57329 | 19.4461 | 11.1482 | TRUE
6145 | 0.051272 | 0.57403 | 19.5037 | 11.1957 | TRUE
6146 | 0.051507 | 0.5471 | 19.4147 | 10.6217 | TRUE
6147 | 0.050877 | 0.61255 | 19.6553 | 12.0399 | TRUE
6148 | 0.051831 | 0.55567 | 19.2935 | 10.7208 | TRUE
6149 | 0.051804 | 0.56149 | 19.3034 | 10.8387 | TRUE
6150 | 0.052418 | 0.48723 | 19.0776 | 9.2951 | TRUE
6151 | 0.051532 | 0.5647 | 19.4054 | 10.9583 | TRUE
6152 | 0.052143 | 0.54612 | 19.1782 | 10.4736 | TRUE
6153 | 0.051767 | 0.55588 | 19.3172 | 10.7381 | TRUE
6154 | 0.050694 | 0.60192 | 19.7262 | 11.8736 | TRUE
6155 | 0.05168 | 0.51551 | 19.3498 | 9.9749 | TRUE
6156 | 0.051931 | 0.52588 | 19.2563 | 10.1265 | TRUE
6157 | 0.051533 | 0.54145 | 19.4051 | 10.507 | TRUE
6158 | 0.050518 | 0.62403 | 19.7949 | 12.3525 | TRUE
6159 | 0.051661 | 0.54369 | 19.3569 | 10.5241 | TRUE
6160 | 0.052468 | 0.51385 | 19.0591 | 9.7936 | TRUE
6161 | 0.051781 | 0.56992 | 19.3121 | 11.0063 | TRUE
6162 | 0.051197 | 0.5877 | 19.5326 | 11.4793 | TRUE
6163 | 0.051326 | 0.57937 | 19.4834 | 11.288 | TRUE
6164 | 0.052062 | 0.54489 | 19.2077 | 10.4661 | TRUE
6165 | 0.05106 | 0.60024 | 19.5847 | 11.7555 | TRUE
6166 | 0.051019 | 0.57644 | 19.6004 | 11.2984 | TRUE
6167 | 0.051522 | 0.54008 | 19.4093 | 10.4826 | TRUE
6168 | 0.052014 | 0.51938 | 19.2258 | 9.9854 | TRUE
6169 | 0.051422 | 0.5643 | 19.447 | 10.9739 | TRUE
6170 | 0.051137 | 0.54133 | 19.5553 | 10.586 | TRUE
6171 | 0.051402 | 0.53852 | 19.4546 | 10.4766 | TRUE
6172 | 0.051807 | 0.54661 | 19.3026 | 10.5509 | TRUE
6173 | 0.051482 | 0.56358 | 19.4241 | 10.9469 | TRUE
6174 | 0.051353 | 0.57182 | 19.473 | 11.1352 | TRUE
6175 | 0.051263 | 0.56867 | 19.5072 | 11.0931 | TRUE
6176 | 0.051381 | 0.55125 | 19.4623 | 10.7285 | TRUE
6177 | 0.050582 | 0.59629 | 19.7697 | 11.7884 | TRUE
6178 | 0.0522 | 0.51037 | 19.157 | 9.7771 | TRUE
6179 | 0.052027 | 0.53694 | 19.2207 | 10.3204 | TRUE
6180 | 0.051647 | 0.54491 | 19.3623 | 10.5507 | TRUE
6181 | 0.051001 | 0.59062 | 19.6076 | 11.5806 | TRUE
6182 | 0.051711 | 0.55175 | 19.3381 | 10.6697 | TRUE
6183 | 0.051513 | 0.56964 | 19.4126 | 11.0582 | TRUE
6184 | 0.050968 | 0.56548 | 19.6201 | 11.0947 | TRUE
6185 | 0.052117 | 0.54626 | 19.1876 | 10.4813 | TRUE
6186 | 0.051311 | 0.57682 | 19.4891 | 11.2416 | TRUE
6187 | 0.051378 | 0.57314 | 19.4635 | 11.1553 | TRUE
6188 | 0.051482 | 0.55648 | 19.4241 | 10.8091 | TRUE
6189 | 0.051694 | 0.5265 | 19.3445 | 10.1849 | TRUE
6190 | 0.050724 | 0.59012 | 19.7145 | 11.6339 | TRUE
6191 | 0.051801 | 0.56453 | 19.3046 | 10.8981 | TRUE
6192 | 0.051563 | 0.57854 | 19.3937 | 11.2201 | TRUE
6193 | 0.051104 | 0.5703 | 19.568 | 11.1596 | TRUE
6194 | 0.052302 | 0.52912 | 19.1197 | 10.1166 | TRUE
6195 | 0.052886 | 0.49973 | 18.9086 | 9.4491 | TRUE
6196 | 0.051714 | 0.54378 | 19.337 | 10.5151 | TRUE
6197 | 0.051193 | 0.56415 | 19.5341 | 11.0202 | TRUE
6198 | 0.051249 | 0.56042 | 19.5125 | 10.9353 | TRUE
6199 | 0.050958 | 0.59189 | 19.6238 | 11.6151 | TRUE
6200 | 0.051571 | 0.57513 | 19.3907 | 11.1521 | TRUE
6201 | 0.051519 | 0.55337 | 19.4102 | 10.741 | TRUE
6202 | 0.051043 | 0.56556 | 19.5912 | 11.0799 | TRUE
6203 | 0.051168 | 0.55676 | 19.5433 | 10.881 | TRUE
6204 | 0.051175 | 0.57058 | 19.5408 | 11.1496 | TRUE
6205 | 0.051116 | 0.56001 | 19.5632 | 10.9556 | TRUE
6206 | 0.051933 | 0.52749 | 19.2554 | 10.157 | TRUE
6207 | 0.050879 | 0.58168 | 19.6543 | 11.4325 | TRUE
6208 | 0.051727 | 0.56232 | 19.3322 | 10.871 | TRUE
6209 | 0.051053 | 0.57539 | 19.5874 | 11.2704 | TRUE
6210 | 0.052187 | 0.5247 | 19.1619 | 10.0542 | TRUE
6211 | 0.051451 | 0.55175 | 19.4361 | 10.724 | TRUE
6212 | 0.051104 | 0.58809 | 19.5681 | 11.5078 | TRUE
6213 | 0.051803 | 0.53 | 19.304 | 10.2311 | TRUE
6214 | 0.051351 | 0.59446 | 19.474 | 11.5766 | TRUE
6215 | 0.05179 | 0.54409 | 19.3089 | 10.5057 | TRUE
6216 | 0.051492 | 0.56261 | 19.4207 | 10.9262 | TRUE
6217 | 0.05151 | 0.54635 | 19.4137 | 10.6067 | TRUE
6218 | 0.051176 | 0.58196 | 19.5404 | 11.3718 | TRUE
6219 | 0.050944 | 0.58524 | 19.6293 | 11.4879 | TRUE
6220 | 0.051245 | 0.56891 | 19.514 | 11.1018 | TRUE
6221 | 0.051493 | 0.56773 | 19.4202 | 11.0254 | TRUE
6222 | 0.05238 | 0.52053 | 19.0913 | 9.9376 | TRUE
6223 | 0.051384 | 0.57525 | 19.4613 | 11.1951 | TRUE
6224 | 0.051517 | 0.54799 | 19.4112 | 10.6372 | TRUE
6225 | 0.051827 | 0.53385 | 19.295 | 10.3005 | TRUE
6226 | 0.051462 | 0.55917 | 19.4317 | 10.8657 | TRUE
6227 | 0.051163 | 0.58748 | 19.5454 | 11.4824 | TRUE
6228 | 0.051798 | 0.54788 | 19.3056 | 10.5771 | TRUE
6229 | 0.051543 | 0.55701 | 19.4014 | 10.8068 | TRUE
6230 | 0.051732 | 0.54549 | 19.3304 | 10.5446 | TRUE
6231 | 0.050862 | 0.59265 | 19.661 | 11.6522 | TRUE
6232 | 0.050851 | 0.59143 | 19.6651 | 11.6306 | TRUE
6233 | 0.050968 | 0.57425 | 19.62 | 11.2669 | TRUE
6234 | 0.052495 | 0.53224 | 19.0493 | 10.1388 | TRUE
6235 | 0.051322 | 0.5436 | 19.4847 | 10.5918 | TRUE
6236 | 0.051621 | 0.55873 | 19.3719 | 10.8236 | TRUE
6237 | 0.05124 | 0.54125 | 19.5161 | 10.5631 | TRUE
6238 | 0.051937 | 0.53004 | 19.2542 | 10.2055 | TRUE
6239 | 0.05164 | 0.56685 | 19.3649 | 10.977 | TRUE
6240 | 0.051607 | 0.5827 | 19.377 | 11.2909 | TRUE
6241 | 0.052881 | 0.49225 | 18.9104 | 9.3086 | TRUE
6242 | 0.050683 | 0.6155 | 19.7307 | 12.1442 | TRUE
6243 | 0.051759 | 0.54669 | 19.3203 | 10.5622 | TRUE
6244 | 0.051821 | 0.54741 | 19.2972 | 10.5635 | TRUE
6245 | 0.051161 | 0.57413 | 19.5463 | 11.2221 | TRUE
6246 | 0.050834 | 0.60222 | 19.6717 | 11.8466 | TRUE
6247 | 0.051344 | 0.56463 | 19.4764 | 10.9969 | TRUE
6248 | 0.050996 | 0.59632 | 19.6094 | 11.6935 | TRUE
6249 | 0.051312 | 0.58578 | 19.4887 | 11.416 | TRUE
6250 | 0.051767 | 0.56487 | 19.3172 | 10.9117 | TRUE
6251 | 0.051898 | 0.54445 | 19.2685 | 10.4907 | TRUE
6252 | 0.051501 | 0.5713 | 19.417 | 11.0929 | TRUE
6253 | 0.05153 | 0.57064 | 19.4062 | 11.0739 | TRUE
6254 | 0.051234 | 0.55719 | 19.5182 | 10.8752 | TRUE
6255 | 0.051595 | 0.56962 | 19.3816 | 11.0401 | TRUE
6256 | 0.052391 | 0.53108 | 19.0873 | 10.1369 | TRUE
6257 | 0.051563 | 0.60274 | 19.3936 | 11.6893 | TRUE
6258 | 0.051468 | 0.58094 | 19.4296 | 11.2874 | TRUE
6259 | 0.052667 | 0.48843 | 18.9873 | 9.2741 | TRUE
6260 | 0.050992 | 0.56511 | 19.6109 | 11.0824 | TRUE
6261 | 0.051236 | 0.59439 | 19.5174 | 11.601 | TRUE
6262 | 0.051841 | 0.53231 | 19.2896 | 10.2681 | TRUE
6263 | 0.051429 | 0.58027 | 19.4442 | 11.283 | TRUE
6264 | 0.051515 | 0.56506 | 19.4119 | 10.9688 | TRUE
6265 | 0.051307 | 0.56871 | 19.4905 | 11.0846 | TRUE
6266 | 0.050897 | 0.57448 | 19.6477 | 11.2871 | TRUE
6267 | 0.05153 | 0.54401 | 19.4061 | 10.5572 | TRUE
6268 | 0.050983 | 0.59887 | 19.6145 | 11.7465 | TRUE
6269 | 0.05228 | 0.52078 | 19.1276 | 9.9613 | TRUE
6270 | 0.050874 | 0.58873 | 19.6563 | 11.5721 | TRUE
6271 | 0.050812 | 0.59116 | 19.6804 | 11.6342 | TRUE
6272 | 0.051496 | 0.55554 | 19.4188 | 10.7879 | TRUE
6273 | 0.051568 | 0.55222 | 19.3919 | 10.7086 | TRUE
6274 | 0.051892 | 0.54343 | 19.2707 | 10.4723 | TRUE
6275 | 0.051404 | 0.55097 | 19.4538 | 10.7184 | TRUE
6276 | 0.051521 | 0.56498 | 19.4097 | 10.966 | TRUE
6277 | 0.051345 | 0.5832 | 19.4761 | 11.3585 | TRUE
6278 | 0.051215 | 0.59005 | 19.5253 | 11.5208 | TRUE
6279 | 0.050998 | 0.54921 | 19.6085 | 10.7691 | TRUE
6280 | 0.051551 | 0.56314 | 19.3983 | 10.9239 | TRUE
6281 | 0.052039 | 0.54632 | 19.2163 | 10.4982 | TRUE
6282 | 0.051953 | 0.52862 | 19.2483 | 10.175 | TRUE
6283 | 0.051776 | 0.55992 | 19.3141 | 10.8143 | TRUE
6284 | 0.051742 | 0.56855 | 19.3266 | 10.9882 | TRUE
6285 | 0.051698 | 0.5622 | 19.3431 | 10.8748 | TRUE
6286 | 0.051366 | 0.57574 | 19.4681 | 11.2085 | TRUE
6287 | 0.050463 | 0.60886 | 19.8164 | 12.0655 | TRUE
6288 | 0.051769 | 0.55545 | 19.3167 | 10.7294 | TRUE
6289 | 0.051518 | 0.57513 | 19.4107 | 11.1638 | TRUE
6290 | 0.051897 | 0.56065 | 19.2688 | 10.803 | TRUE
6291 | 0.051309 | 0.58824 | 19.4899 | 11.4646 | TRUE
6292 | 0.05145 | 0.54671 | 19.4362 | 10.626 | TRUE
6293 | 0.052096 | 0.52318 | 19.1953 | 10.0425 | TRUE
6294 | 0.051223 | 0.56883 | 19.5223 | 11.1049 | TRUE
6295 | 0.05127 | 0.57726 | 19.5046 | 11.2592 | TRUE
6296 | 0.050587 | 0.59715 | 19.7679 | 11.8044 | TRUE
6297 | 0.05132 | 0.56239 | 19.4854 | 10.9585 | TRUE
6298 | 0.051354 | 0.56082 | 19.4726 | 10.9207 | TRUE
6299 | 0.051482 | 0.56506 | 19.4243 | 10.9758 | TRUE
6300 | 0.051173 | 0.57002 | 19.5417 | 11.1392 | TRUE
6301 | 0.052422 | 0.53129 | 19.0761 | 10.1349 | TRUE
6302 | 0.051506 | 0.56827 | 19.4153 | 11.0332 | TRUE
6303 | 0.052156 | 0.52124 | 19.1731 | 9.9939 | TRUE
6304 | 0.051103 | 0.56433 | 19.5683 | 11.0429 | TRUE
6305 | 0.051364 | 0.56543 | 19.4689 | 11.0084 | TRUE
6306 | 0.051756 | 0.54714 | 19.3214 | 10.5715 | TRUE
6307 | 0.052034 | 0.55883 | 19.2182 | 10.7397 | TRUE
6308 | 0.0508 | 0.59952 | 19.6852 | 11.8016 | TRUE
6309 | 0.052442 | 0.50462 | 19.0685 | 9.6224 | TRUE
6310 | 0.050817 | 0.58135 | 19.6785 | 11.4401 | TRUE
6311 | 0.051327 | 0.59621 | 19.483 | 11.616 | TRUE
6312 | 0.050655 | 0.61927 | 19.7413 | 12.2252 | TRUE
6313 | 0.051726 | 0.548 | 19.3328 | 10.5945 | TRUE
6314 | 0.051465 | 0.55926 | 19.4305 | 10.8667 | TRUE
6315 | 0.050779 | 0.59194 | 19.6933 | 11.6572 | TRUE
6316 | 0.051401 | 0.55338 | 19.4551 | 10.7661 | TRUE
6317 | 0.051617 | 0.56308 | 19.3733 | 10.9086 | TRUE
6318 | 0.052058 | 0.5249 | 19.2095 | 10.0831 | TRUE
6319 | 0.052247 | 0.53307 | 19.1399 | 10.2029 | TRUE
6320 | 0.051714 | 0.53651 | 19.3371 | 10.3746 | TRUE
6321 | 0.051434 | 0.54836 | 19.4423 | 10.6613 | TRUE
6322 | 0.051299 | 0.58702 | 19.4937 | 11.4431 | TRUE
6323 | 0.051121 | 0.57966 | 19.5612 | 11.3389 | TRUE
6324 | 0.05095 | 0.6123 | 19.6271 | 12.0178 | TRUE
6325 | 0.051603 | 0.56486 | 19.3786 | 10.9462 | TRUE
6326 | 0.051906 | 0.55387 | 19.2656 | 10.6706 | TRUE
6327 | 0.052819 | 0.49436 | 18.9325 | 9.3595 | TRUE
6328 | 0.051966 | 0.55308 | 19.2435 | 10.6433 | TRUE
6329 | 0.052112 | 0.53561 | 19.1893 | 10.2781 | TRUE
6330 | 0.052266 | 0.52836 | 19.1329 | 10.109 | TRUE
6331 | 0.05182 | 0.54271 | 19.2978 | 10.4731 | TRUE
6332 | 0.051333 | 0.56905 | 19.4806 | 11.0854 | TRUE
6333 | 0.052642 | 0.49611 | 18.9964 | 9.4244 | TRUE
6334 | 0.051967 | 0.5382 | 19.2429 | 10.3565 | TRUE
6335 | 0.051536 | 0.55774 | 19.404 | 10.8224 | TRUE
6336 | 0.051754 | 0.55309 | 19.3221 | 10.6868 | TRUE
6337 | 0.052311 | 0.52139 | 19.1163 | 9.967 | TRUE
6338 | 0.050884 | 0.5704 | 19.6527 | 11.2099 | TRUE
6339 | 0.051249 | 0.57359 | 19.5126 | 11.1922 | TRUE
6340 | 0.051448 | 0.55608 | 19.437 | 10.8085 | TRUE
6341 | 0.051465 | 0.54255 | 19.4306 | 10.542 | TRUE
6342 | 0.051486 | 0.55618 | 19.4227 | 10.8025 | TRUE
6343 | 0.051975 | 0.54391 | 19.24 | 10.4649 | TRUE
6344 | 0.051881 | 0.52404 | 19.2749 | 10.1009 | TRUE
6345 | 0.051223 | 0.5624 | 19.5223 | 10.9793 | TRUE
6346 | 0.051077 | 0.59403 | 19.5784 | 11.6302 | TRUE
6347 | 0.050893 | 0.5657 | 19.6491 | 11.1155 | TRUE
6348 | 0.050669 | 0.58604 | 19.7359 | 11.566 | TRUE
6349 | 0.05117 | 0.58669 | 19.5429 | 11.4657 | TRUE
6350 | 0.051783 | 0.53776 | 19.3114 | 10.385 | TRUE
6351 | 0.051136 | 0.5816 | 19.5558 | 11.3736 | TRUE
6352 | 0.051591 | 0.56719 | 19.3831 | 10.9939 | TRUE
6353 | 0.051631 | 0.5658 | 19.3683 | 10.9587 | TRUE
6354 | 0.052402 | 0.51706 | 19.0834 | 9.8673 | TRUE
6355 | 0.050798 | 0.59422 | 19.6858 | 11.6978 | TRUE
6356 | 0.051937 | 0.54276 | 19.2539 | 10.4502 | TRUE
6357 | 0.051465 | 0.54677 | 19.4305 | 10.624 | TRUE
6358 | 0.051397 | 0.57013 | 19.4565 | 11.0926 | TRUE
6359 | 0.051147 | 0.57817 | 19.5515 | 11.3041 | TRUE
6360 | 0.051305 | 0.56755 | 19.4914 | 11.0623 | TRUE
6361 | 0.05157 | 0.54445 | 19.3912 | 10.5576 | TRUE
6362 | 0.050907 | 0.57917 | 19.6438 | 11.3771 | TRUE
6363 | 0.051201 | 0.57178 | 19.531 | 11.1674 | TRUE
6364 | 0.051145 | 0.58015 | 19.5522 | 11.3431 | TRUE
6365 | 0.051672 | 0.53603 | 19.3529 | 10.3738 | TRUE
6366 | 0.051773 | 0.56094 | 19.3152 | 10.8346 | TRUE
6367 | 0.050801 | 0.60305 | 19.6848 | 11.871 | TRUE
6368 | 0.051954 | 0.55519 | 19.2479 | 10.6861 | TRUE
6369 | 0.052494 | 0.49757 | 19.05 | 9.4787 | TRUE
6370 | 0.052344 | 0.51577 | 19.1043 | 9.8534 | TRUE
6371 | 0.051773 | 0.55999 | 19.3152 | 10.8163 | TRUE
6372 | 0.051247 | 0.5794 | 19.5133 | 11.306 | TRUE
6373 | 0.051934 | 0.53356 | 19.2553 | 10.2738 | TRUE
6374 | 0.051782 | 0.56188 | 19.3119 | 10.851 | TRUE
6375 | 0.051279 | 0.56744 | 19.501 | 11.0656 | TRUE
6376 | 0.052351 | 0.53531 | 19.1018 | 10.2253 | TRUE
6377 | 0.051667 | 0.54692 | 19.3546 | 10.5855 | TRUE
6378 | 0.052413 | 0.55018 | 19.0791 | 10.4969 | TRUE
6379 | 0.051022 | 0.5707 | 19.5994 | 11.1854 | TRUE
6380 | 0.05236 | 0.51984 | 19.0985 | 9.9281 | TRUE
6381 | 0.051467 | 0.58506 | 19.43 | 11.3678 | TRUE
6382 | 0.051759 | 0.50946 | 19.3203 | 9.843 | TRUE
6383 | 0.052511 | 0.52275 | 19.0437 | 9.9551 | TRUE
6384 | 0.051556 | 0.55695 | 19.3964 | 10.8029 | TRUE
6385 | 0.050722 | 0.58412 | 19.7153 | 11.516 | TRUE
6386 | 0.051721 | 0.56147 | 19.3344 | 10.8557 | TRUE
6387 | 0.051134 | 0.57392 | 19.5564 | 11.2237 | TRUE
6388 | 0.051561 | 0.56925 | 19.3944 | 11.0402 | TRUE
6389 | 0.050702 | 0.6019 | 19.723 | 11.8713 | TRUE
6390 | 0.051279 | 0.54932 | 19.5012 | 10.7124 | TRUE
6391 | 0.052445 | 0.50616 | 19.0676 | 9.6513 | TRUE
6392 | 0.052022 | 0.51261 | 19.2226 | 9.8537 | TRUE
6393 | 0.051921 | 0.56838 | 19.2601 | 10.9471 | TRUE
6394 | 0.051136 | 0.54719 | 19.5555 | 10.7006 | TRUE
6395 | 0.051461 | 0.56985 | 19.4322 | 11.0734 | TRUE
6396 | 0.051974 | 0.53301 | 19.2404 | 10.2552 | TRUE
6397 | 0.051391 | 0.56968 | 19.4585 | 11.0851 | TRUE
6398 | 0.052858 | 0.49983 | 18.9186 | 9.4561 | TRUE
6399 | 0.051187 | 0.54866 | 19.5362 | 10.7187 | TRUE
6400 | 0.052612 | 0.50784 | 19.0071 | 9.6526 | TRUE
6401 | 0.050904 | 0.5885 | 19.6448 | 11.5609 | TRUE
6402 | 0.051959 | 0.53665 | 19.246 | 10.3284 | TRUE
6403 | 0.052046 | 0.52831 | 19.214 | 10.1509 | TRUE
6404 | 0.051392 | 0.55651 | 19.4585 | 10.8288 | TRUE
6405 | 0.051199 | 0.604 | 19.5318 | 11.7972 | TRUE
6406 | 0.051467 | 0.57617 | 19.4299 | 11.195 | TRUE
6407 | 0.051128 | 0.5871 | 19.5588 | 11.4829 | TRUE
6408 | 0.05103 | 0.56844 | 19.5962 | 11.1393 | TRUE
6409 | 0.051397 | 0.54997 | 19.4562 | 10.7004 | TRUE
6410 | 0.051979 | 0.5256 | 19.2386 | 10.1117 | TRUE
6411 | 0.05068 | 0.61919 | 19.7318 | 12.2178 | TRUE
6412 | 0.051135 | 0.56574 | 19.5559 | 11.0636 | TRUE
6413 | 0.052436 | 0.51419 | 19.071 | 9.8061 | TRUE
6414 | 0.05096 | 0.57173 | 19.6233 | 11.2192 | TRUE
6415 | 0.051945 | 0.54319 | 19.251 | 10.457 | TRUE
6416 | 0.052023 | 0.56099 | 19.2222 | 10.7835 | TRUE
6417 | 0.051385 | 0.5554 | 19.4609 | 10.8085 | TRUE
6418 | 0.05134 | 0.57473 | 19.478 | 11.1946 | TRUE
6419 | 0.051939 | 0.53637 | 19.2533 | 10.3269 | TRUE
6420 | 0.051869 | 0.53376 | 19.2792 | 10.2905 | TRUE
6421 | 0.051305 | 0.57122 | 19.4913 | 11.1339 | TRUE
6422 | 0.051309 | 0.56463 | 19.4898 | 11.0045 | TRUE
6423 | 0.051771 | 0.56475 | 19.316 | 10.9088 | TRUE
6424 | 0.051491 | 0.58356 | 19.4209 | 11.3332 | TRUE
6425 | 0.051403 | 0.5791 | 19.4539 | 11.2659 | TRUE
6426 | 0.052219 | 0.55183 | 19.1501 | 10.5677 | TRUE
6427 | 0.051686 | 0.51912 | 19.3475 | 10.0437 | TRUE
6428 | 0.051934 | 0.56764 | 19.2552 | 10.93 | TRUE
6429 | 0.051733 | 0.53589 | 19.3298 | 10.3587 | TRUE
6430 | 0.051219 | 0.56017 | 19.524 | 10.9367 | TRUE
6431 | 0.050582 | 0.60426 | 19.7697 | 11.9459 | TRUE
6432 | 0.050992 | 0.5687 | 19.611 | 11.1527 | TRUE
6433 | 0.052055 | 0.54177 | 19.2104 | 10.4077 | TRUE
6434 | 0.051126 | 0.60939 | 19.5596 | 11.9194 | TRUE
6435 | 0.051683 | 0.53758 | 19.3487 | 10.4015 | TRUE
6436 | 0.05142 | 0.55538 | 19.4479 | 10.801 | TRUE
6437 | 0.051954 | 0.54574 | 19.248 | 10.5045 | TRUE
6438 | 0.052479 | 0.47989 | 19.0552 | 9.1444 | TRUE
6439 | 0.052206 | 0.54296 | 19.1548 | 10.4002 | TRUE
6440 | 0.051434 | 0.57703 | 19.4426 | 11.219 | TRUE
6441 | 0.050949 | 0.56723 | 19.6276 | 11.1333 | TRUE
6442 | 0.05182 | 0.54261 | 19.2974 | 10.471 | TRUE
6443 | 0.051034 | 0.59357 | 19.5946 | 11.6307 | TRUE
6444 | 0.05164 | 0.52949 | 19.365 | 10.2536 | TRUE
6445 | 0.051524 | 0.56615 | 19.4084 | 10.9881 | TRUE
6446 | 0.050989 | 0.59678 | 19.612 | 11.7041 | TRUE
6447 | 0.051591 | 0.57904 | 19.3832 | 11.2237 | TRUE
6448 | 0.05148 | 0.57314 | 19.4251 | 11.1334 | TRUE
6449 | 0.052214 | 0.5322 | 19.1518 | 10.1926 | TRUE
6450 | 0.050971 | 0.57388 | 19.6191 | 11.259 | TRUE
6451 | 0.051725 | 0.57213 | 19.3332 | 11.061 | TRUE
6452 | 0.051025 | 0.5716 | 19.5981 | 11.2024 | TRUE
6453 | 0.051264 | 0.5619 | 19.5069 | 10.9609 | TRUE
6454 | 0.051034 | 0.59325 | 19.5949 | 11.6247 | TRUE
6455 | 0.05053 | 0.61419 | 19.7901 | 12.1548 | TRUE
6456 | 0.051623 | 0.54087 | 19.3713 | 10.4774 | TRUE
6457 | 0.051455 | 0.57691 | 19.4343 | 11.2119 | TRUE
6458 | 0.050859 | 0.58371 | 19.6622 | 11.477 | TRUE
6459 | 0.051773 | 0.54944 | 19.3152 | 10.6126 | TRUE
6460 | 0.052085 | 0.52378 | 19.1994 | 10.0563 | TRUE
6461 | 0.051043 | 0.57864 | 19.5915 | 11.3365 | TRUE
6462 | 0.050337 | 0.61582 | 19.8659 | 12.2339 | TRUE
6463 | 0.051722 | 0.55619 | 19.3342 | 10.7534 | TRUE
6464 | 0.051714 | 0.54453 | 19.337 | 10.5296 | TRUE
6465 | 0.051149 | 0.57819 | 19.5507 | 11.304 | TRUE
6466 | 0.051944 | 0.52038 | 19.2516 | 10.0182 | TRUE
6467 | 0.051 | 0.58147 | 19.6078 | 11.4013 | TRUE
6468 | 0.051503 | 0.5289 | 19.4162 | 10.2692 | TRUE
6469 | 0.051806 | 0.56107 | 19.3026 | 10.8301 | TRUE
6470 | 0.051504 | 0.56582 | 19.4159 | 10.9859 | TRUE
6471 | 0.052395 | 0.51784 | 19.0857 | 9.8833 | TRUE
6472 | 0.05082 | 0.58459 | 19.6773 | 11.5032 | TRUE
6473 | 0.052253 | 0.52717 | 19.1376 | 10.0889 | TRUE
6474 | 0.050718 | 0.60131 | 19.7168 | 11.856 | TRUE
6475 | 0.05134 | 0.53584 | 19.478 | 10.4371 | TRUE
6476 | 0.051894 | 0.53515 | 19.27 | 10.3124 | TRUE
6477 | 0.051248 | 0.55733 | 19.513 | 10.8751 | TRUE
6478 | 0.051962 | 0.53083 | 19.245 | 10.2159 | TRUE
6479 | 0.050597 | 0.60208 | 19.764 | 11.8995 | TRUE
6480 | 0.050721 | 0.60461 | 19.7155 | 11.9202 | TRUE
6481 | 0.05148 | 0.5608 | 19.4251 | 10.8936 | TRUE
6482 | 0.051991 | 0.53671 | 19.2341 | 10.3232 | TRUE
6483 | 0.051116 | 0.59841 | 19.5635 | 11.7071 | TRUE
6484 | 0.052653 | 0.50534 | 18.9922 | 9.5976 | TRUE
6485 | 0.051051 | 0.58956 | 19.5881 | 11.5483 | TRUE
6486 | 0.051799 | 0.56297 | 19.3056 | 10.8684 | TRUE
6487 | 0.05123 | 0.56869 | 19.5198 | 11.1006 | TRUE
6488 | 0.051141 | 0.54042 | 19.5536 | 10.5672 | TRUE
6489 | 0.051686 | 0.55402 | 19.3475 | 10.7189 | TRUE
6490 | 0.051533 | 0.5332 | 19.405 | 10.3468 | TRUE
6491 | 0.051055 | 0.59371 | 19.5868 | 11.6288 | TRUE
6492 | 0.051664 | 0.52454 | 19.356 | 10.153 | TRUE
6493 | 0.052073 | 0.50521 | 19.2037 | 9.702 | TRUE
6494 | 0.051971 | 0.5318 | 19.2414 | 10.2325 | TRUE
6495 | 0.051438 | 0.57539 | 19.4409 | 11.186 | TRUE
6496 | 0.051713 | 0.54853 | 19.3375 | 10.6072 | TRUE
6497 | 0.051526 | 0.57588 | 19.4075 | 11.1763 | TRUE
6498 | 0.051743 | 0.5402 | 19.3261 | 10.4399 | TRUE
6499 | 0.052232 | 0.54407 | 19.1455 | 10.4165 | TRUE
6500 | 0.051888 | 0.55759 | 19.2722 | 10.7461 | TRUE
6501 | 0.052 | 0.52452 | 19.2307 | 10.0869 | TRUE
6502 | 0.052079 | 0.5197 | 19.2015 | 9.979 | TRUE
6503 | 0.051492 | 0.55996 | 19.4204 | 10.8747 | TRUE
6504 | 0.051106 | 0.56069 | 19.5672 | 10.9711 | TRUE
6505 | 0.052141 | 0.51834 | 19.1787 | 9.941 | TRUE
6506 | 0.051511 | 0.55444 | 19.4132 | 10.7636 | TRUE
6507 | 0.051532 | 0.5372 | 19.4055 | 10.4245 | TRUE
6508 | 0.051529 | 0.54518 | 19.4064 | 10.5799 | TRUE
6509 | 0.052397 | 0.5014 | 19.085 | 9.5693 | TRUE
6510 | 0.052257 | 0.53994 | 19.1361 | 10.3323 | TRUE
6511 | 0.051354 | 0.57544 | 19.4728 | 11.2055 | TRUE
6512 | 0.051551 | 0.5574 | 19.3982 | 10.8125 | TRUE
6513 | 0.050401 | 0.61947 | 19.8408 | 12.2907 | TRUE
6514 | 0.051457 | 0.5601 | 19.4336 | 10.8849 | TRUE
6515 | 0.051559 | 0.56436 | 19.3951 | 10.9459 | TRUE
6516 | 0.051301 | 0.58905 | 19.4928 | 11.4823 | TRUE
6517 | 0.051184 | 0.60421 | 19.5373 | 11.8047 | TRUE
6518 | 0.051369 | 0.57962 | 19.467 | 11.2834 | TRUE
6519 | 0.05191 | 0.53794 | 19.2641 | 10.3629 | TRUE
6520 | 0.052199 | 0.55402 | 19.1573 | 10.6136 | TRUE
6521 | 0.050668 | 0.57878 | 19.7363 | 11.423 | TRUE
6522 | 0.051246 | 0.57936 | 19.5139 | 11.3056 | TRUE
6523 | 0.052064 | 0.53728 | 19.2073 | 10.3197 | TRUE
6524 | 0.052025 | 0.55559 | 19.2216 | 10.6794 | TRUE
6525 | 0.050625 | 0.61273 | 19.7532 | 12.1034 | TRUE
6526 | 0.051632 | 0.51873 | 19.3677 | 10.0466 | TRUE
6527 | 0.051852 | 0.5272 | 19.2855 | 10.1673 | TRUE
6528 | 0.051905 | 0.52549 | 19.2659 | 10.124 | TRUE
6529 | 0.051624 | 0.57663 | 19.371 | 11.1699 | TRUE
6530 | 0.050645 | 0.61278 | 19.7452 | 12.0995 | TRUE
6531 | 0.051451 | 0.57724 | 19.436 | 11.2192 | TRUE
6532 | 0.051868 | 0.54876 | 19.2797 | 10.5798 | TRUE
6533 | 0.051161 | 0.58069 | 19.5462 | 11.3504 | TRUE
6534 | 0.051432 | 0.56614 | 19.4432 | 11.0075 | TRUE
6535 | 0.051965 | 0.53833 | 19.2439 | 10.3596 | TRUE
6536 | 0.051156 | 0.57515 | 19.548 | 11.2431 | TRUE
6537 | 0.051763 | 0.53267 | 19.3188 | 10.2906 | TRUE
6538 | 0.051621 | 0.5422 | 19.3719 | 10.5035 | TRUE
6539 | 0.051374 | 0.55234 | 19.4652 | 10.7514 | TRUE
6540 | 0.052017 | 0.53685 | 19.2245 | 10.3206 | TRUE
6541 | 0.051396 | 0.60019 | 19.4566 | 11.6777 | TRUE
6542 | 0.051478 | 0.53279 | 19.4258 | 10.3499 | TRUE
6543 | 0.052512 | 0.52072 | 19.0431 | 9.9162 | TRUE
6544 | 0.051418 | 0.54243 | 19.4483 | 10.5494 | TRUE
6545 | 0.05184 | 0.5523 | 19.2903 | 10.6541 | TRUE
6546 | 0.051443 | 0.57505 | 19.4389 | 11.1782 | TRUE
6547 | 0.051214 | 0.54707 | 19.5258 | 10.682 | TRUE
6548 | 0.051268 | 0.55799 | 19.5052 | 10.8838 | TRUE
6549 | 0.051929 | 0.56801 | 19.2572 | 10.9382 | TRUE
6550 | 0.050736 | 0.6059 | 19.7097 | 11.9421 | TRUE
6551 | 0.050558 | 0.62216 | 19.7791 | 12.3058 | TRUE
6552 | 0.051167 | 0.59818 | 19.5438 | 11.6908 | TRUE
6553 | 0.052109 | 0.5332 | 19.1907 | 10.2325 | TRUE
6554 | 0.051161 | 0.56079 | 19.546 | 10.9613 | TRUE
6555 | 0.051094 | 0.58716 | 19.5719 | 11.4919 | TRUE
6556 | 0.051804 | 0.5455 | 19.3035 | 10.5301 | TRUE
6557 | 0.050658 | 0.56598 | 19.7401 | 11.1726 | TRUE
6558 | 0.051631 | 0.55014 | 19.3684 | 10.6552 | TRUE
6559 | 0.050452 | 0.60048 | 19.8207 | 11.9018 | TRUE
6560 | 0.051306 | 0.56801 | 19.4908 | 11.071 | TRUE
6561 | 0.050546 | 0.57855 | 19.7838 | 11.4458 | TRUE
6562 | 0.051029 | 0.57345 | 19.5967 | 11.2377 | TRUE
6563 | 0.050453 | 0.60817 | 19.8206 | 12.0543 | TRUE
6564 | 0.052499 | 0.52224 | 19.0478 | 9.9476 | TRUE
6565 | 0.051393 | 0.55413 | 19.4578 | 10.782 | TRUE
6566 | 0.050766 | 0.61476 | 19.6984 | 12.1099 | TRUE
6567 | 0.051303 | 0.57178 | 19.492 | 11.145 | TRUE
6568 | 0.051657 | 0.53691 | 19.3584 | 10.3937 | TRUE
6569 | 0.051116 | 0.59372 | 19.5634 | 11.6152 | TRUE
6570 | 0.051297 | 0.55753 | 19.4943 | 10.8688 | TRUE
6571 | 0.051819 | 0.52563 | 19.2978 | 10.1436 | TRUE
6572 | 0.05143 | 0.57625 | 19.444 | 11.2046 | TRUE
6573 | 0.051387 | 0.56944 | 19.4602 | 11.0815 | TRUE
6574 | 0.051982 | 0.53214 | 19.2376 | 10.237 | TRUE
6575 | 0.051168 | 0.57669 | 19.5435 | 11.2705 | TRUE
6576 | 0.051479 | 0.56864 | 19.4256 | 11.0461 | TRUE
6577 | 0.050946 | 0.56157 | 19.6286 | 11.0229 | TRUE
6578 | 0.051817 | 0.55338 | 19.2988 | 10.6795 | TRUE
6579 | 0.051366 | 0.54174 | 19.4681 | 10.5466 | TRUE
6580 | 0.051651 | 0.55603 | 19.3608 | 10.7653 | TRUE
6581 | 0.051519 | 0.57745 | 19.4103 | 11.2085 | TRUE
6582 | 0.052554 | 0.51761 | 19.028 | 9.8491 | TRUE
6583 | 0.051968 | 0.53917 | 19.2426 | 10.3751 | TRUE
6584 | 0.051233 | 0.56155 | 19.5188 | 10.9607 | TRUE
6585 | 0.050971 | 0.59494 | 19.6191 | 11.6721 | TRUE
6586 | 0.053063 | 0.48622 | 18.8454 | 9.1629 | TRUE
6587 | 0.051138 | 0.56363 | 19.5551 | 11.0219 | TRUE
6588 | 0.051086 | 0.57863 | 19.5747 | 11.3264 | TRUE
6589 | 0.051259 | 0.56536 | 19.5088 | 11.0294 | TRUE
6590 | 0.052516 | 0.48522 | 19.042 | 9.2396 | TRUE
6591 | 0.052105 | 0.5336 | 19.1921 | 10.2409 | TRUE
6592 | 0.051989 | 0.5379 | 19.235 | 10.3464 | TRUE
6593 | 0.051799 | 0.54592 | 19.3054 | 10.5392 | TRUE
6594 | 0.051734 | 0.52123 | 19.3297 | 10.0753 | TRUE
6595 | 0.05238 | 0.51493 | 19.0911 | 9.8305 | TRUE
6596 | 0.051806 | 0.5525 | 19.3027 | 10.6648 | TRUE
6597 | 0.050065 | 0.63334 | 19.974 | 12.6504 | TRUE
6598 | 0.05198 | 0.51419 | 19.2383 | 9.8922 | TRUE
6599 | 0.051095 | 0.5875 | 19.5715 | 11.4983 | TRUE
6600 | 0.051192 | 0.5855 | 19.5344 | 11.4374 | TRUE
6601 | 0.051455 | 0.58888 | 19.4346 | 11.4446 | TRUE
6602 | 0.052041 | 0.53525 | 19.2157 | 10.2852 | TRUE
6603 | 0.05101 | 0.57515 | 19.6041 | 11.2754 | TRUE
6604 | 0.051445 | 0.57156 | 19.4383 | 11.1101 | TRUE
6605 | 0.051048 | 0.58075 | 19.5893 | 11.3765 | TRUE
6606 | 0.051591 | 0.57968 | 19.3831 | 11.2361 | TRUE
6607 | 0.051875 | 0.54459 | 19.2773 | 10.4981 | TRUE
6608 | 0.050521 | 0.58941 | 19.7937 | 11.6666 | TRUE
6609 | 0.051209 | 0.57443 | 19.5277 | 11.2172 | TRUE
6610 | 0.051869 | 0.55924 | 19.2793 | 10.7818 | TRUE
6611 | 0.050998 | 0.57493 | 19.6088 | 11.2736 | TRUE
6612 | 0.050976 | 0.57322 | 19.617 | 11.2449 | TRUE
6613 | 0.050314 | 0.60254 | 19.8753 | 11.9757 | TRUE
6614 | 0.050654 | 0.6186 | 19.7418 | 12.2122 | TRUE
6615 | 0.051407 | 0.55571 | 19.4526 | 10.8099 | TRUE
6616 | 0.050648 | 0.60827 | 19.7441 | 12.0098 | TRUE
6617 | 0.050913 | 0.58364 | 19.6414 | 11.4634 | TRUE
6618 | 0.051513 | 0.57301 | 19.4125 | 11.1235 | TRUE
6619 | 0.051895 | 0.53033 | 19.2695 | 10.2192 | TRUE
6620 | 0.051493 | 0.57474 | 19.4203 | 11.1616 | TRUE
6621 | 0.050744 | 0.58938 | 19.7067 | 11.6147 | TRUE
6622 | 0.052237 | 0.53584 | 19.1437 | 10.2579 | TRUE
6623 | 0.051433 | 0.55108 | 19.4428 | 10.7146 | TRUE
6624 | 0.051183 | 0.56553 | 19.5376 | 11.0492 | TRUE
6625 | 0.051619 | 0.55982 | 19.3727 | 10.8452 | TRUE
6626 | 0.052181 | 0.52251 | 19.164 | 10.0134 | TRUE
6627 | 0.051388 | 0.53817 | 19.4598 | 10.4726 | TRUE
6628 | 0.051027 | 0.56035 | 19.5975 | 10.9814 | TRUE
6629 | 0.051395 | 0.56116 | 19.457 | 10.9184 | TRUE
6630 | 0.05111 | 0.56926 | 19.5655 | 11.1378 | TRUE
6631 | 0.051421 | 0.53925 | 19.4474 | 10.487 | TRUE
6632 | 0.051171 | 0.56908 | 19.5422 | 11.121 | TRUE
6633 | 0.051658 | 0.53791 | 19.3581 | 10.4129 | TRUE
6634 | 0.052473 | 0.52386 | 19.0575 | 9.9834 | TRUE
6635 | 0.050905 | 0.56293 | 19.6445 | 11.0585 | TRUE
6636 | 0.052071 | 0.54031 | 19.2044 | 10.3764 | TRUE
6637 | 0.051455 | 0.54739 | 19.4345 | 10.6383 | TRUE
6638 | 0.051716 | 0.55561 | 19.3362 | 10.7435 | TRUE
6639 | 0.05083 | 0.61635 | 19.6733 | 12.1256 | TRUE
6640 | 0.052185 | 0.53309 | 19.1627 | 10.2154 | TRUE
6641 | 0.051618 | 0.54825 | 19.3733 | 10.6214 | TRUE
6642 | 0.051687 | 0.5411 | 19.3473 | 10.4688 | TRUE
6643 | 0.051957 | 0.54007 | 19.2468 | 10.3946 | TRUE
6644 | 0.050508 | 0.61546 | 19.7988 | 12.1853 | TRUE
6645 | 0.052229 | 0.50877 | 19.1464 | 9.7412 | TRUE
6646 | 0.051019 | 0.57141 | 19.6004 | 11.1998 | TRUE
6647 | 0.052213 | 0.52023 | 19.1524 | 9.9636 | TRUE
6648 | 0.053064 | 0.4965 | 18.8452 | 9.3566 | TRUE
6649 | 0.052618 | 0.4988 | 19.0049 | 9.4796 | TRUE
6650 | 0.051544 | 0.57613 | 19.4007 | 11.1772 | TRUE
6651 | 0.05129 | 0.5759 | 19.4968 | 11.2283 | TRUE
6652 | 0.051192 | 0.57916 | 19.5343 | 11.3135 | TRUE
6653 | 0.051567 | 0.56229 | 19.3922 | 10.904 | TRUE
6654 | 0.051734 | 0.56706 | 19.3295 | 10.961 | TRUE
6655 | 0.050974 | 0.59187 | 19.618 | 11.6113 | TRUE
6656 | 0.051085 | 0.59529 | 19.5752 | 11.6529 | TRUE
6657 | 0.051653 | 0.59325 | 19.3599 | 11.4853 | TRUE
6658 | 0.051789 | 0.56277 | 19.3093 | 10.8667 | TRUE
6659 | 0.051075 | 0.57748 | 19.579 | 11.3065 | TRUE
6660 | 0.051108 | 0.55481 | 19.5665 | 10.8556 | TRUE
6661 | 0.050903 | 0.5869 | 19.6452 | 11.5297 | TRUE
6662 | 0.051639 | 0.5644 | 19.3654 | 10.9298 | TRUE
6663 | 0.051909 | 0.53804 | 19.2644 | 10.365 | TRUE
6664 | 0.051793 | 0.55356 | 19.3077 | 10.688 | TRUE
6665 | 0.051652 | 0.56402 | 19.3604 | 10.9196 | TRUE
6666 | 0.051043 | 0.57281 | 19.5912 | 11.222 | TRUE
6667 | 0.051508 | 0.5495 | 19.4144 | 10.6682 | TRUE
6668 | 0.052512 | 0.49691 | 19.0432 | 9.4627 | TRUE
6669 | 0.050864 | 0.60157 | 19.6604 | 11.8271 | TRUE
6670 | 0.050813 | 0.58756 | 19.6799 | 11.5632 | TRUE
6671 | 0.050655 | 0.60178 | 19.7413 | 11.88 | TRUE
6672 | 0.051435 | 0.54924 | 19.4419 | 10.6782 | TRUE
6673 | 0.051336 | 0.5922 | 19.4797 | 11.5358 | TRUE
6674 | 0.050844 | 0.57965 | 19.6681 | 11.4007 | TRUE
6675 | 0.050939 | 0.57457 | 19.6314 | 11.2797 | TRUE
6676 | 0.050694 | 0.60775 | 19.7261 | 11.9885 | TRUE
6677 | 0.050578 | 0.61397 | 19.7713 | 12.1389 | TRUE
6678 | 0.050782 | 0.59075 | 19.6918 | 11.6329 | TRUE
6679 | 0.05149 | 0.59026 | 19.4212 | 11.4636 | TRUE
6680 | 0.052593 | 0.52863 | 19.0139 | 10.0514 | TRUE
6681 | 0.051208 | 0.59566 | 19.5284 | 11.6323 | TRUE
6682 | 0.051284 | 0.55047 | 19.4993 | 10.7337 | TRUE
6683 | 0.050962 | 0.57685 | 19.6226 | 11.3193 | TRUE
6684 | 0.052051 | 0.55435 | 19.2121 | 10.6501 | TRUE
6685 | 0.052405 | 0.51477 | 19.0822 | 9.8228 | TRUE
6686 | 0.05171 | 0.53913 | 19.3387 | 10.426 | TRUE
6687 | 0.051242 | 0.60634 | 19.5152 | 11.8328 | TRUE
6688 | 0.051 | 0.57517 | 19.6079 | 11.278 | TRUE
6689 | 0.050959 | 0.57738 | 19.6238 | 11.3303 | TRUE
6690 | 0.051828 | 0.543 | 19.2946 | 10.477 | TRUE
6691 | 0.050773 | 0.56761 | 19.6956 | 11.1794 | TRUE
6692 | 0.051984 | 0.55301 | 19.2366 | 10.6381 | TRUE
6693 | 0.050983 | 0.57071 | 19.6144 | 11.1942 | TRUE
6694 | 0.050403 | 0.61427 | 19.8399 | 12.1871 | TRUE
6695 | 0.052487 | 0.51887 | 19.0523 | 9.8858 | TRUE
6696 | 0.051642 | 0.55383 | 19.364 | 10.7243 | TRUE
6697 | 0.052198 | 0.55222 | 19.1577 | 10.5793 | TRUE
6698 | 0.050775 | 0.57659 | 19.6947 | 11.3558 | TRUE
6699 | 0.051182 | 0.56292 | 19.5383 | 10.9984 | TRUE
6700 | 0.050109 | 0.61777 | 19.9567 | 12.3286 | TRUE
6701 | 0.051882 | 0.54753 | 19.2747 | 10.5535 | TRUE
6702 | 0.051584 | 0.56774 | 19.3859 | 11.0061 | TRUE
6703 | 0.051299 | 0.56129 | 19.4934 | 10.9414 | TRUE
6704 | 0.051304 | 0.56315 | 19.4917 | 10.9768 | TRUE
6705 | 0.051356 | 0.57262 | 19.4717 | 11.1499 | TRUE
6706 | 0.051353 | 0.55515 | 19.4729 | 10.8104 | TRUE
6707 | 0.051958 | 0.5524 | 19.2465 | 10.6318 | TRUE
6708 | 0.050426 | 0.63756 | 19.8309 | 12.6434 | TRUE
6709 | 0.05105 | 0.59242 | 19.5887 | 11.6047 | TRUE
6710 | 0.051716 | 0.55557 | 19.3365 | 10.7428 | TRUE
6711 | 0.050403 | 0.61433 | 19.8401 | 12.1883 | TRUE
6712 | 0.051828 | 0.51962 | 19.2946 | 10.0258 | TRUE
6713 | 0.051967 | 0.53768 | 19.243 | 10.3466 | TRUE
6714 | 0.051501 | 0.58249 | 19.4172 | 11.3103 | TRUE
6715 | 0.051022 | 0.55597 | 19.5995 | 10.8967 | TRUE
6716 | 0.052436 | 0.48359 | 19.0708 | 9.2225 | TRUE
6717 | 0.051852 | 0.56719 | 19.2855 | 10.9385 | TRUE
6718 | 0.051992 | 0.54212 | 19.2338 | 10.427 | TRUE
6719 | 0.052272 | 0.55173 | 19.1307 | 10.555 | TRUE
6720 | 0.052426 | 0.50591 | 19.0744 | 9.6498 | TRUE
6721 | 0.051668 | 0.56023 | 19.3542 | 10.8427 | TRUE
6722 | 0.051963 | 0.56791 | 19.2445 | 10.9291 | TRUE
6723 | 0.051971 | 0.55076 | 19.2414 | 10.5975 | TRUE
6724 | 0.051735 | 0.54681 | 19.3292 | 10.5694 | TRUE
6725 | 0.050764 | 0.59546 | 19.6991 | 11.7299 | TRUE
6726 | 0.052322 | 0.55236 | 19.1126 | 10.5571 | TRUE
6727 | 0.050741 | 0.61702 | 19.708 | 12.1603 | TRUE
6728 | 0.051983 | 0.51565 | 19.2372 | 9.9197 | TRUE
6729 | 0.052178 | 0.53628 | 19.1651 | 10.2778 | TRUE
6730 | 0.05175 | 0.5375 | 19.3238 | 10.3866 | TRUE
6731 | 0.051541 | 0.56266 | 19.402 | 10.9167 | TRUE
6732 | 0.050297 | 0.62171 | 19.882 | 12.3608 | TRUE
6733 | 0.051015 | 0.59125 | 19.6021 | 11.5898 | TRUE
6734 | 0.052018 | 0.54009 | 19.2241 | 10.3827 | TRUE
6735 | 0.051441 | 0.58634 | 19.4397 | 11.3984 | TRUE
6736 | 0.052782 | 0.50463 | 18.9458 | 9.5606 | TRUE
6737 | 0.051761 | 0.54812 | 19.3196 | 10.5895 | TRUE
6738 | 0.051971 | 0.53955 | 19.2415 | 10.3818 | TRUE
6739 | 0.051883 | 0.5433 | 19.274 | 10.4716 | TRUE
6740 | 0.05149 | 0.5729 | 19.4214 | 11.1265 | TRUE
6741 | 0.051041 | 0.59012 | 19.5922 | 11.5617 | TRUE
6742 | 0.051758 | 0.57552 | 19.3206 | 11.1194 | TRUE
6743 | 0.051167 | 0.6 | 19.5437 | 11.7261 | TRUE
6744 | 0.050777 | 0.60533 | 19.694 | 11.9214 | TRUE
6745 | 0.051418 | 0.58935 | 19.4486 | 11.4619 | TRUE
6746 | 0.051809 | 0.52692 | 19.3016 | 10.1703 | TRUE
6747 | 0.050983 | 0.61412 | 19.6144 | 12.0456 | TRUE
6748 | 0.051381 | 0.56396 | 19.4625 | 10.9761 | TRUE
6749 | 0.051957 | 0.55812 | 19.2467 | 10.7419 | TRUE
6750 | 0.051419 | 0.58745 | 19.4482 | 11.4248 | TRUE
6751 | 0.051584 | 0.56658 | 19.386 | 10.9837 | TRUE
6752 | 0.051867 | 0.53617 | 19.2799 | 10.3374 | TRUE
6753 | 0.0514 | 0.56715 | 19.4554 | 11.034 | TRUE
6754 | 0.051513 | 0.55271 | 19.4127 | 10.7296 | TRUE
6755 | 0.051829 | 0.51769 | 19.2941 | 9.9883 | TRUE
6756 | 0.051189 | 0.56736 | 19.5356 | 11.0837 | TRUE
6757 | 0.05156 | 0.57295 | 19.3947 | 11.1121 | TRUE
6758 | 0.051003 | 0.58874 | 19.6069 | 11.5433 | TRUE
6759 | 0.051603 | 0.54485 | 19.3788 | 10.5585 | TRUE
6760 | 0.051964 | 0.54169 | 19.244 | 10.4243 | TRUE
6761 | 0.052086 | 0.51513 | 19.1989 | 9.8899 | TRUE
6762 | 0.052055 | 0.54429 | 19.2104 | 10.456 | TRUE
6763 | 0.051575 | 0.56848 | 19.3891 | 11.0222 | TRUE
6764 | 0.05232 | 0.53419 | 19.1133 | 10.2101 | TRUE
6765 | 0.051306 | 0.54286 | 19.4907 | 10.5806 | TRUE
6766 | 0.051836 | 0.53454 | 19.2916 | 10.3122 | TRUE
6767 | 0.051486 | 0.55202 | 19.4228 | 10.7217 | TRUE
6768 | 0.051777 | 0.5426 | 19.3138 | 10.4797 | TRUE
6769 | 0.051302 | 0.55025 | 19.4924 | 10.7258 | TRUE
6770 | 0.051326 | 0.58517 | 19.4835 | 11.4011 | TRUE
6771 | 0.051707 | 0.56534 | 19.3398 | 10.9336 | TRUE
6772 | 0.051821 | 0.55478 | 19.2973 | 10.7057 | TRUE
6773 | 0.052451 | 0.52126 | 19.0653 | 9.9379 | TRUE
6774 | 0.051418 | 0.57225 | 19.4485 | 11.1295 | TRUE
6775 | 0.051288 | 0.55502 | 19.4977 | 10.8216 | TRUE
6776 | 0.052822 | 0.52083 | 18.9314 | 9.86 | TRUE
6777 | 0.050743 | 0.57973 | 19.707 | 11.4247 | TRUE
6778 | 0.050507 | 0.59574 | 19.7993 | 11.7953 | TRUE
6779 | 0.052354 | 0.52305 | 19.1007 | 9.9907 | TRUE
6780 | 0.051494 | 0.55959 | 19.4196 | 10.867 | TRUE
6781 | 0.051638 | 0.56617 | 19.3654 | 10.9641 | TRUE
6782 | 0.052198 | 0.5237 | 19.1578 | 10.0329 | TRUE
6783 | 0.051156 | 0.56848 | 19.5479 | 11.1127 | TRUE
6784 | 0.052033 | 0.51245 | 19.2187 | 9.8486 | TRUE
6785 | 0.05165 | 0.56915 | 19.361 | 11.0194 | TRUE
6786 | 0.050987 | 0.60272 | 19.613 | 11.8211 | TRUE
6787 | 0.051721 | 0.54961 | 19.3344 | 10.6265 | TRUE
6788 | 0.051378 | 0.55418 | 19.4637 | 10.7863 | TRUE
6789 | 0.051543 | 0.56078 | 19.4013 | 10.88 | TRUE
6790 | 0.051414 | 0.57532 | 19.4501 | 11.19 | TRUE
6791 | 0.051681 | 0.54384 | 19.3496 | 10.5231 | TRUE
6792 | 0.052292 | 0.52434 | 19.1233 | 10.0271 | TRUE
6793 | 0.051381 | 0.58783 | 19.4625 | 11.4406 | TRUE
6794 | 0.050709 | 0.59228 | 19.7203 | 11.68 | TRUE
6795 | 0.051522 | 0.56976 | 19.4093 | 11.0586 | TRUE
6796 | 0.051321 | 0.52747 | 19.4854 | 10.2779 | TRUE
6797 | 0.051051 | 0.56582 | 19.5883 | 11.0835 | TRUE
6798 | 0.05058 | 0.60851 | 19.7706 | 12.0306 | TRUE
6799 | 0.051377 | 0.58543 | 19.464 | 11.3947 | TRUE
6800 | 0.0511 | 0.57585 | 19.5693 | 11.269 | TRUE
6801 | 0.051357 | 0.54473 | 19.4716 | 10.6067 | TRUE
6802 | 0.052211 | 0.52869 | 19.1531 | 10.126 | TRUE
6803 | 0.051333 | 0.58304 | 19.4806 | 11.358 | TRUE
6804 | 0.051311 | 0.56547 | 19.4889 | 11.0204 | TRUE
6805 | 0.05135 | 0.56086 | 19.4742 | 10.9222 | TRUE
6806 | 0.05188 | 0.53643 | 19.2751 | 10.3397 | TRUE
6807 | 0.051867 | 0.52387 | 19.28 | 10.1003 | TRUE
6808 | 0.051341 | 0.58193 | 19.4777 | 11.3347 | TRUE
6809 | 0.051256 | 0.55758 | 19.5099 | 10.8783 | TRUE
6810 | 0.051382 | 0.56046 | 19.4622 | 10.9079 | TRUE
6811 | 0.052474 | 0.51429 | 19.057 | 9.8009 | TRUE
6812 | 0.051468 | 0.5422 | 19.4297 | 10.5348 | TRUE
6813 | 0.050946 | 0.58689 | 19.6288 | 11.52 | TRUE
6814 | 0.05174 | 0.56052 | 19.3273 | 10.8334 | TRUE
6815 | 0.051674 | 0.54611 | 19.3521 | 10.5683 | TRUE
6816 | 0.051633 | 0.52905 | 19.3676 | 10.2464 | TRUE
6817 | 0.051524 | 0.56036 | 19.4086 | 10.8759 | TRUE
6818 | 0.051087 | 0.56425 | 19.5746 | 11.045 | TRUE
6819 | 0.05101 | 0.58727 | 19.604 | 11.5129 | TRUE
6820 | 0.051034 | 0.58742 | 19.5946 | 11.5103 | TRUE
6821 | 0.050995 | 0.59441 | 19.6099 | 11.6564 | TRUE
6822 | 0.051867 | 0.52981 | 19.2802 | 10.2148 | TRUE
6823 | 0.050866 | 0.59978 | 19.6596 | 11.7914 | TRUE
6824 | 0.050707 | 0.59443 | 19.7211 | 11.7228 | TRUE
6825 | 0.051523 | 0.56435 | 19.4086 | 10.9533 | TRUE
6826 | 0.051391 | 0.54905 | 19.4585 | 10.6837 | TRUE
6827 | 0.051411 | 0.56788 | 19.4511 | 11.0459 | TRUE
6828 | 0.051806 | 0.56457 | 19.3027 | 10.8978 | TRUE
6829 | 0.051637 | 0.53478 | 19.366 | 10.3565 | TRUE
6830 | 0.051375 | 0.56887 | 19.4648 | 11.073 | TRUE
6831 | 0.052054 | 0.53007 | 19.2107 | 10.1831 | TRUE
6832 | 0.051661 | 0.55524 | 19.3568 | 10.7477 | TRUE
6833 | 0.051569 | 0.54769 | 19.3915 | 10.6206 | TRUE
6834 | 0.050512 | 0.61055 | 19.7971 | 12.0872 | TRUE
6835 | 0.051953 | 0.53685 | 19.248 | 10.3333 | TRUE
6836 | 0.052175 | 0.55291 | 19.1664 | 10.5973 | TRUE
6837 | 0.050915 | 0.58955 | 19.6404 | 11.579 | TRUE
6838 | 0.051988 | 0.53031 | 19.2353 | 10.2007 | TRUE
6839 | 0.051325 | 0.59949 | 19.4837 | 11.6802 | TRUE
6840 | 0.05185 | 0.56026 | 19.2862 | 10.8054 | TRUE
6841 | 0.051795 | 0.55982 | 19.3071 | 10.8086 | TRUE
6842 | 0.051653 | 0.56873 | 19.3601 | 11.0106 | TRUE
6843 | 0.051469 | 0.54928 | 19.4291 | 10.6721 | TRUE
6844 | 0.051102 | 0.58841 | 19.5689 | 11.5145 | TRUE
6845 | 0.050566 | 0.60412 | 19.776 | 11.947 | TRUE
6846 | 0.051088 | 0.58093 | 19.574 | 11.3711 | TRUE
6847 | 0.050972 | 0.60353 | 19.6186 | 11.8403 | TRUE
6848 | 0.052082 | 0.5377 | 19.2003 | 10.324 | TRUE
6849 | 0.051652 | 0.54741 | 19.3603 | 10.598 | TRUE
6850 | 0.051484 | 0.5696 | 19.4234 | 11.0635 | TRUE
6851 | 0.052285 | 0.5378 | 19.1261 | 10.2861 | TRUE
6852 | 0.051154 | 0.59302 | 19.549 | 11.5929 | TRUE
6853 | 0.052032 | 0.54679 | 19.2191 | 10.5087 | TRUE
6854 | 0.050884 | 0.58848 | 19.6526 | 11.5652 | TRUE
6855 | 0.051734 | 0.55197 | 19.3297 | 10.6694 | TRUE
6856 | 0.050887 | 0.55335 | 19.6515 | 10.8742 | TRUE
6857 | 0.051241 | 0.57804 | 19.5157 | 11.2808 | TRUE
6858 | 0.051492 | 0.55798 | 19.4205 | 10.8363 | TRUE
6859 | 0.051567 | 0.54332 | 19.3923 | 10.5363 | TRUE
6860 | 0.052258 | 0.4971 | 19.136 | 9.5125 | TRUE
6861 | 0.050921 | 0.60727 | 19.6383 | 11.9258 | TRUE
6862 | 0.050809 | 0.5809 | 19.6815 | 11.433 | TRUE
6863 | 0.051035 | 0.57091 | 19.5944 | 11.1867 | TRUE
6864 | 0.051709 | 0.56113 | 19.3391 | 10.8518 | TRUE
6865 | 0.051644 | 0.55095 | 19.3632 | 10.6682 | TRUE
6866 | 0.051813 | 0.55647 | 19.3002 | 10.7401 | TRUE
6867 | 0.050923 | 0.57813 | 19.6375 | 11.3529 | TRUE
6868 | 0.051066 | 0.58663 | 19.5826 | 11.4877 | TRUE
6869 | 0.051238 | 0.57156 | 19.5166 | 11.1549 | TRUE
6870 | 0.050992 | 0.59874 | 19.611 | 11.7419 | TRUE
6871 | 0.051052 | 0.57809 | 19.588 | 11.3237 | TRUE
6872 | 0.050735 | 0.59624 | 19.7103 | 11.7521 | TRUE
6873 | 0.051731 | 0.5523 | 19.3307 | 10.6764 | TRUE
6874 | 0.051634 | 0.55643 | 19.3671 | 10.7764 | TRUE
6875 | 0.051654 | 0.55352 | 19.3595 | 10.716 | TRUE
6876 | 0.050983 | 0.56316 | 19.6145 | 11.0461 | TRUE
6877 | 0.051215 | 0.57845 | 19.5255 | 11.2946 | TRUE
6878 | 0.051618 | 0.57305 | 19.373 | 11.1017 | TRUE
6879 | 0.051245 | 0.56191 | 19.5143 | 10.9653 | TRUE
6880 | 0.052053 | 0.55005 | 19.2113 | 10.5672 | TRUE
6881 | 0.052191 | 0.50066 | 19.1605 | 9.593 | TRUE
6882 | 0.0521 | 0.51367 | 19.1939 | 9.8592 | TRUE
6883 | 0.052683 | 0.5086 | 18.9815 | 9.6539 | TRUE
6884 | 0.052574 | 0.49897 | 19.0209 | 9.4907 | TRUE
6885 | 0.051582 | 0.57369 | 19.3866 | 11.1219 | TRUE
6886 | 0.050911 | 0.58842 | 19.6421 | 11.5577 | TRUE
6887 | 0.052736 | 0.50277 | 18.9622 | 9.5337 | TRUE
6888 | 0.050773 | 0.61297 | 19.6956 | 12.0728 | TRUE
6889 | 0.05155 | 0.53057 | 19.3986 | 10.2924 | TRUE
6890 | 0.05176 | 0.54339 | 19.32 | 10.4982 | TRUE
6891 | 0.051018 | 0.55846 | 19.601 | 10.9464 | TRUE
6892 | 0.050836 | 0.5778 | 19.6712 | 11.3661 | TRUE
6893 | 0.051687 | 0.55311 | 19.3471 | 10.7011 | TRUE
6894 | 0.0524 | 0.51543 | 19.0839 | 9.8365 | TRUE
6895 | 0.050914 | 0.58802 | 19.6411 | 11.5493 | TRUE
6896 | 0.051885 | 0.55674 | 19.2735 | 10.7303 | TRUE
6897 | 0.052313 | 0.49799 | 19.1157 | 9.5194 | TRUE
6898 | 0.052147 | 0.51501 | 19.1765 | 9.8762 | TRUE
6899 | 0.051378 | 0.57341 | 19.4635 | 11.1607 | TRUE
6900 | 0.051285 | 0.55872 | 19.499 | 10.8945 | TRUE
6901 | 0.052164 | 0.50108 | 19.1703 | 9.6059 | TRUE
6902 | 0.051163 | 0.59752 | 19.5453 | 11.6787 | TRUE
6903 | 0.051432 | 0.56662 | 19.4431 | 11.0169 | TRUE
6904 | 0.051114 | 0.5849 | 19.564 | 11.443 | TRUE
6905 | 0.050641 | 0.5886 | 19.7467 | 11.6229 | TRUE
6906 | 0.051804 | 0.57243 | 19.3036 | 11.0499 | TRUE
6907 | 0.052469 | 0.50882 | 19.0589 | 9.6976 | TRUE
6908 | 0.051594 | 0.56526 | 19.3819 | 10.9558 | TRUE
6909 | 0.052506 | 0.49846 | 19.0453 | 9.4932 | TRUE
6910 | 0.051855 | 0.53987 | 19.2846 | 10.4111 | TRUE
6911 | 0.051763 | 0.5576 | 19.3187 | 10.7721 | TRUE
6912 | 0.050632 | 0.60663 | 19.7504 | 11.9811 | TRUE
6913 | 0.051813 | 0.57505 | 19.3003 | 11.0987 | TRUE
6914 | 0.051936 | 0.54396 | 19.2543 | 10.4735 | TRUE
6915 | 0.051909 | 0.54269 | 19.2645 | 10.4546 | TRUE
6916 | 0.051476 | 0.56255 | 19.4267 | 10.9284 | TRUE
6917 | 0.052235 | 0.52446 | 19.1443 | 10.0404 | TRUE
6918 | 0.051267 | 0.55968 | 19.5058 | 10.917 | TRUE
6919 | 0.050906 | 0.5627 | 19.6442 | 11.0538 | TRUE
6920 | 0.051449 | 0.57404 | 19.4369 | 11.1576 | TRUE
6921 | 0.050693 | 0.58545 | 19.7268 | 11.549 | TRUE
6922 | 0.051348 | 0.56142 | 19.4748 | 10.9335 | TRUE
6923 | 0.051431 | 0.56709 | 19.4437 | 11.0263 | TRUE
6924 | 0.052072 | 0.53454 | 19.2043 | 10.2654 | TRUE
6925 | 0.051307 | 0.58737 | 19.4906 | 11.4481 | TRUE
6926 | 0.051981 | 0.51591 | 19.2377 | 9.9249 | TRUE
6927 | 0.051059 | 0.5941 | 19.5853 | 11.6355 | TRUE
6928 | 0.051758 | 0.54021 | 19.3208 | 10.4374 | TRUE
6929 | 0.051456 | 0.55179 | 19.4343 | 10.7237 | TRUE
6930 | 0.05168 | 0.53534 | 19.35 | 10.3589 | TRUE
6931 | 0.051064 | 0.59063 | 19.5833 | 11.5665 | TRUE
6932 | 0.052141 | 0.52668 | 19.1787 | 10.1011 | TRUE
6933 | 0.052123 | 0.52105 | 19.1854 | 9.9965 | TRUE
6934 | 0.052154 | 0.54811 | 19.174 | 10.5095 | TRUE
6935 | 0.051074 | 0.57908 | 19.5793 | 11.338 | TRUE
6936 | 0.052432 | 0.51718 | 19.0722 | 9.8637 | TRUE
6937 | 0.05068 | 0.60146 | 19.7317 | 11.8679 | TRUE
6938 | 0.051089 | 0.59633 | 19.5737 | 11.6725 | TRUE
6939 | 0.052166 | 0.54335 | 19.1695 | 10.4157 | TRUE
6940 | 0.05093 | 0.57886 | 19.6349 | 11.3658 | TRUE
6941 | 0.051645 | 0.55057 | 19.3629 | 10.6607 | TRUE
6942 | 0.052393 | 0.49177 | 19.0865 | 9.3863 | TRUE
6943 | 0.050521 | 0.59392 | 19.7936 | 11.7558 | TRUE
6944 | 0.051606 | 0.54645 | 19.3776 | 10.589 | TRUE
6945 | 0.051425 | 0.54686 | 19.446 | 10.6342 | TRUE
6946 | 0.051908 | 0.52477 | 19.2647 | 10.1096 | TRUE
6947 | 0.051863 | 0.56399 | 19.2816 | 10.8747 | TRUE
6948 | 0.051771 | 0.56438 | 19.3157 | 10.9015 | TRUE
6949 | 0.051147 | 0.585 | 19.5515 | 11.4376 | TRUE
6950 | 0.051192 | 0.57001 | 19.5342 | 11.1347 | TRUE
6951 | 0.051916 | 0.5535 | 19.262 | 10.6615 | TRUE
6952 | 0.051307 | 0.57494 | 19.4905 | 11.2059 | TRUE
6953 | 0.050727 | 0.59809 | 19.7135 | 11.7905 | TRUE
6954 | 0.051063 | 0.60022 | 19.5836 | 11.7544 | TRUE
6955 | 0.050234 | 0.61726 | 19.9069 | 12.2877 | TRUE
6956 | 0.051386 | 0.57158 | 19.4605 | 11.1233 | TRUE
6957 | 0.051124 | 0.56877 | 19.5601 | 11.1252 | TRUE
6958 | 0.051674 | 0.56812 | 19.3522 | 10.9943 | TRUE
6959 | 0.05225 | 0.52682 | 19.1387 | 10.0825 | TRUE
6960 | 0.05196 | 0.50662 | 19.2457 | 9.7503 | TRUE
6961 | 0.050907 | 0.57609 | 19.6438 | 11.3165 | TRUE
6962 | 0.050896 | 0.57976 | 19.6478 | 11.3911 | TRUE
6963 | 0.051561 | 0.5631 | 19.3943 | 10.921 | TRUE
6964 | 0.051736 | 0.54219 | 19.329 | 10.4799 | TRUE
6965 | 0.051994 | 0.54132 | 19.233 | 10.4112 | TRUE
6966 | 0.051728 | 0.53703 | 19.332 | 10.382 | TRUE
6967 | 0.051349 | 0.56565 | 19.4746 | 11.0158 | TRUE
6968 | 0.052129 | 0.52362 | 19.1833 | 10.0447 | TRUE
6969 | 0.052107 | 0.52942 | 19.1914 | 10.1604 | TRUE
6970 | 0.050814 | 0.58913 | 19.6797 | 11.5939 | TRUE
6971 | 0.051047 | 0.56849 | 19.5899 | 11.1366 | TRUE
6972 | 0.051632 | 0.55016 | 19.3679 | 10.6555 | TRUE
6973 | 0.051515 | 0.54706 | 19.4119 | 10.6195 | TRUE
6974 | 0.051034 | 0.56607 | 19.5949 | 11.0921 | TRUE
6975 | 0.051877 | 0.55872 | 19.2762 | 10.7701 | TRUE
6976 | 0.051447 | 0.54983 | 19.4376 | 10.6874 | TRUE
6977 | 0.051899 | 0.56431 | 19.2683 | 10.8734 | TRUE
6978 | 0.051219 | 0.57966 | 19.5241 | 11.3174 | TRUE
6979 | 0.050441 | 0.59377 | 19.825 | 11.7715 | TRUE
6980 | 0.05115 | 0.57213 | 19.5502 | 11.1852 | TRUE
6981 | 0.051362 | 0.58277 | 19.4697 | 11.3464 | TRUE
6982 | 0.051423 | 0.55293 | 19.4467 | 10.7526 | TRUE
6983 | 0.051179 | 0.53066 | 19.5391 | 10.3686 | TRUE
6984 | 0.051394 | 0.57105 | 19.4576 | 11.1113 | TRUE
6985 | 0.051252 | 0.57055 | 19.5113 | 11.1322 | TRUE
6986 | 0.051853 | 0.5521 | 19.2852 | 10.6474 | TRUE
6987 | 0.051412 | 0.55937 | 19.4506 | 10.8802 | TRUE
6988 | 0.051758 | 0.53811 | 19.3207 | 10.3966 | TRUE
6989 | 0.051469 | 0.55646 | 19.4291 | 10.8116 | TRUE
6990 | 0.050629 | 0.60903 | 19.7517 | 12.0295 | TRUE
6991 | 0.051632 | 0.56952 | 19.3679 | 11.0304 | TRUE
6992 | 0.050839 | 0.61516 | 19.6698 | 12.1001 | TRUE
6993 | 0.051803 | 0.52554 | 19.3039 | 10.145 | TRUE
6994 | 0.051436 | 0.58072 | 19.4416 | 11.2901 | TRUE
6995 | 0.051488 | 0.57092 | 19.4219 | 11.0884 | TRUE
6996 | 0.050903 | 0.56795 | 19.6453 | 11.1576 | TRUE
6997 | 0.051131 | 0.58558 | 19.5575 | 11.4524 | TRUE
6998 | 0.051568 | 0.55068 | 19.3918 | 10.6786 | TRUE
6999 | 0.050832 | 0.59037 | 19.6725 | 11.614 | TRUE
7000 | 0.052062 | 0.5242 | 19.2077 | 10.0686 | TRUE
7001 | 0.051382 | 0.57108 | 19.462 | 11.1144 | TRUE
7002 | 0.051723 | 0.55853 | 19.3338 | 10.7985 | TRUE
7003 | 0.05193 | 0.52498 | 19.2567 | 10.1094 | TRUE
7004 | 0.050827 | 0.57567 | 19.6746 | 11.326 | TRUE
7005 | 0.051729 | 0.54131 | 19.3316 | 10.4644 | TRUE
7006 | 0.050793 | 0.57937 | 19.6876 | 11.4064 | TRUE
7007 | 0.051309 | 0.56316 | 19.4898 | 10.976 | TRUE
7008 | 0.051436 | 0.56205 | 19.4415 | 10.9271 | TRUE
7009 | 0.051361 | 0.56688 | 19.4702 | 11.0372 | TRUE
7010 | 0.051261 | 0.57958 | 19.5082 | 11.3065 | TRUE
7011 | 0.052392 | 0.52706 | 19.0867 | 10.0598 | TRUE
7012 | 0.05153 | 0.5586 | 19.4062 | 10.8404 | TRUE
7013 | 0.050842 | 0.60507 | 19.6687 | 11.9009 | TRUE
7014 | 0.051046 | 0.58845 | 19.5902 | 11.5278 | TRUE
7015 | 0.051718 | 0.53485 | 19.3358 | 10.3418 | TRUE
7016 | 0.051642 | 0.56235 | 19.3641 | 10.8895 | TRUE
7017 | 0.051187 | 0.58033 | 19.5362 | 11.3374 | TRUE
7018 | 0.05132 | 0.57669 | 19.4856 | 11.2371 | TRUE
7019 | 0.052048 | 0.56296 | 19.2132 | 10.8162 | TRUE
7020 | 0.051641 | 0.5539 | 19.3644 | 10.7259 | TRUE
7021 | 0.051091 | 0.57425 | 19.573 | 11.2399 | TRUE
7022 | 0.051076 | 0.60742 | 19.5785 | 11.8923 | TRUE
7023 | 0.05163 | 0.54835 | 19.3684 | 10.6207 | TRUE
7024 | 0.050644 | 0.59268 | 19.7456 | 11.7028 | TRUE
7025 | 0.051031 | 0.60375 | 19.5959 | 11.8311 | TRUE
7026 | 0.052144 | 0.54883 | 19.1778 | 10.5254 | TRUE
7027 | 0.050992 | 0.58106 | 19.6107 | 11.395 | TRUE
7028 | 0.051308 | 0.56704 | 19.4903 | 11.0518 | TRUE
7029 | 0.050967 | 0.5615 | 19.6205 | 11.017 | TRUE
7030 | 0.052174 | 0.54641 | 19.1668 | 10.4729 | TRUE
7031 | 0.051078 | 0.58576 | 19.578 | 11.468 | TRUE
7032 | 0.051109 | 0.58369 | 19.5662 | 11.4205 | TRUE
7033 | 0.051747 | 0.56103 | 19.3247 | 10.8417 | TRUE
7034 | 0.051319 | 0.58152 | 19.486 | 11.3315 | TRUE
7035 | 0.052197 | 0.52799 | 19.1581 | 10.1152 | TRUE
7036 | 0.051997 | 0.51108 | 19.232 | 9.8292 | TRUE
7037 | 0.050815 | 0.58695 | 19.6792 | 11.5507 | TRUE
7038 | 0.051449 | 0.56658 | 19.4368 | 11.0126 | TRUE
7039 | 0.050708 | 0.61473 | 19.7207 | 12.1229 | TRUE
7040 | 0.052101 | 0.5554 | 19.1936 | 10.6602 | TRUE
7041 | 0.051401 | 0.55635 | 19.4549 | 10.8237 | TRUE
7042 | 0.051224 | 0.54453 | 19.5221 | 10.6303 | TRUE
7043 | 0.051608 | 0.56683 | 19.3768 | 10.9835 | TRUE
7044 | 0.052263 | 0.55106 | 19.134 | 10.5441 | TRUE
7045 | 0.050987 | 0.58716 | 19.6128 | 11.5158 | TRUE
7046 | 0.051988 | 0.52757 | 19.2353 | 10.1479 | TRUE
7047 | 0.052372 | 0.51956 | 19.0943 | 9.9207 | TRUE
7048 | 0.052525 | 0.51959 | 19.0385 | 9.8923 | TRUE
7049 | 0.051516 | 0.57381 | 19.4116 | 11.1385 | TRUE
7050 | 0.05235 | 0.54276 | 19.1023 | 10.3679 | TRUE
7051 | 0.052356 | 0.50021 | 19.0999 | 9.5539 | TRUE
7052 | 0.051236 | 0.55681 | 19.5177 | 10.8677 | TRUE
7053 | 0.051836 | 0.53565 | 19.2916 | 10.3336 | TRUE
7054 | 0.052065 | 0.53454 | 19.2069 | 10.2667 | TRUE
7055 | 0.050746 | 0.58735 | 19.706 | 11.5743 | TRUE
7056 | 0.050914 | 0.58172 | 19.6409 | 11.4254 | TRUE
7057 | 0.050665 | 0.57621 | 19.7375 | 11.3728 | TRUE
7058 | 0.052024 | 0.55907 | 19.2218 | 10.7463 | TRUE
7059 | 0.051045 | 0.56545 | 19.5904 | 11.0775 | TRUE
7060 | 0.050793 | 0.58653 | 19.6879 | 11.5476 | TRUE
7061 | 0.051599 | 0.55818 | 19.38 | 10.8176 | TRUE
7062 | 0.051426 | 0.56672 | 19.4455 | 11.0202 | TRUE
7063 | 0.051904 | 0.52227 | 19.2665 | 10.0623 | TRUE
7064 | 0.052317 | 0.51598 | 19.1143 | 9.8625 | TRUE
7065 | 0.052051 | 0.5657 | 19.2118 | 10.8681 | TRUE
7066 | 0.051216 | 0.56176 | 19.525 | 10.9684 | TRUE
7067 | 0.051664 | 0.53984 | 19.3558 | 10.4489 | TRUE
7068 | 0.051635 | 0.53466 | 19.3668 | 10.3547 | TRUE
7069 | 0.051468 | 0.55329 | 19.4297 | 10.7503 | TRUE
7070 | 0.051444 | 0.56968 | 19.4385 | 11.0738 | TRUE
7071 | 0.051192 | 0.58166 | 19.5343 | 11.3622 | TRUE
7072 | 0.051675 | 0.55849 | 19.3516 | 10.8076 | TRUE
7073 | 0.051433 | 0.57812 | 19.4429 | 11.2404 | TRUE
7074 | 0.051557 | 0.56541 | 19.396 | 10.9666 | TRUE
7075 | 0.051343 | 0.56966 | 19.4769 | 11.0952 | TRUE
7076 | 0.050878 | 0.58575 | 19.6548 | 11.5128 | TRUE
7077 | 0.052223 | 0.52185 | 19.1486 | 9.9927 | TRUE
7078 | 0.050516 | 0.61914 | 19.7958 | 12.2564 | TRUE
7079 | 0.051429 | 0.55887 | 19.4445 | 10.8669 | TRUE
7080 | 0.050837 | 0.56315 | 19.6708 | 11.0776 | TRUE
7081 | 0.051349 | 0.55067 | 19.4745 | 10.7241 | TRUE
7082 | 0.051205 | 0.59298 | 19.5294 | 11.5806 | TRUE
7083 | 0.051233 | 0.55992 | 19.5186 | 10.9288 | TRUE
7084 | 0.051596 | 0.54615 | 19.3814 | 10.585 | TRUE
7085 | 0.050978 | 0.57768 | 19.6162 | 11.332 | TRUE
7086 | 0.051597 | 0.57662 | 19.3809 | 11.1754 | TRUE
7087 | 0.051679 | 0.53408 | 19.3504 | 10.3347 | TRUE
7088 | 0.052052 | 0.53592 | 19.2114 | 10.2958 | TRUE
7089 | 0.05223 | 0.50707 | 19.1462 | 9.7085 | TRUE
7090 | 0.051145 | 0.56299 | 19.5523 | 11.0078 | TRUE
7091 | 0.051812 | 0.55551 | 19.3005 | 10.7216 | TRUE
7092 | 0.053467 | 0.45611 | 18.7032 | 8.5307 | TRUE
7093 | 0.051978 | 0.56589 | 19.2388 | 10.887 | TRUE
7094 | 0.050739 | 0.59511 | 19.7089 | 11.7289 | TRUE
7095 | 0.051579 | 0.55427 | 19.3879 | 10.7461 | TRUE
7096 | 0.050604 | 0.61813 | 19.7613 | 12.215 | TRUE
7097 | 0.050735 | 0.59036 | 19.7104 | 11.6361 | TRUE
7098 | 0.051714 | 0.5603 | 19.3371 | 10.8345 | TRUE
7099 | 0.051726 | 0.54336 | 19.3327 | 10.5047 | TRUE
7100 | 0.051464 | 0.5652 | 19.431 | 10.9824 | TRUE
7101 | 0.050878 | 0.58994 | 19.6547 | 11.5951 | TRUE
7102 | 0.052196 | 0.53822 | 19.1584 | 10.3114 | TRUE
7103 | 0.050859 | 0.57238 | 19.6621 | 11.2541 | TRUE
7104 | 0.05155 | 0.55989 | 19.3986 | 10.8611 | TRUE
7105 | 0.051352 | 0.53594 | 19.4733 | 10.4365 | TRUE
7106 | 0.051782 | 0.52463 | 19.3116 | 10.1315 | TRUE
7107 | 0.051351 | 0.56189 | 19.4737 | 10.9421 | TRUE
7108 | 0.050876 | 0.56835 | 19.6555 | 11.1711 | TRUE
7109 | 0.051369 | 0.56131 | 19.4669 | 10.927 | TRUE
7110 | 0.051749 | 0.56108 | 19.324 | 10.8424 | TRUE
7111 | 0.051292 | 0.56208 | 19.4961 | 10.9584 | TRUE
7112 | 0.051243 | 0.58636 | 19.5147 | 11.4426 | TRUE
7113 | 0.052478 | 0.5213 | 19.0554 | 9.9336 | TRUE
7114 | 0.052071 | 0.52279 | 19.2044 | 10.0398 | TRUE
7115 | 0.051893 | 0.55473 | 19.2703 | 10.6899 | TRUE
7116 | 0.052002 | 0.56784 | 19.23 | 10.9195 | TRUE
7117 | 0.051368 | 0.55964 | 19.4673 | 10.8947 | TRUE
7118 | 0.052086 | 0.52688 | 19.199 | 10.1155 | TRUE
7119 | 0.051657 | 0.5446 | 19.3585 | 10.5426 | TRUE
7120 | 0.051445 | 0.55939 | 19.4382 | 10.8736 | TRUE
7121 | 0.0514 | 0.55978 | 19.4551 | 10.8906 | TRUE
7122 | 0.051942 | 0.51166 | 19.2523 | 9.8507 | TRUE
7123 | 0.051021 | 0.57268 | 19.5996 | 11.2244 | TRUE
7124 | 0.051501 | 0.55166 | 19.4173 | 10.7117 | TRUE
7125 | 0.051225 | 0.57747 | 19.5216 | 11.2732 | TRUE
7126 | 0.052106 | 0.55129 | 19.1916 | 10.5802 | TRUE
7127 | 0.051514 | 0.53215 | 19.4122 | 10.3301 | TRUE
7128 | 0.051586 | 0.58362 | 19.3852 | 11.3137 | TRUE
7129 | 0.052088 | 0.53466 | 19.1984 | 10.2647 | TRUE
7130 | 0.051413 | 0.54236 | 19.4505 | 10.5491 | TRUE
7131 | 0.052514 | 0.52362 | 19.0425 | 9.971 | TRUE
7132 | 0.051907 | 0.53517 | 19.2651 | 10.3101 | TRUE
7133 | 0.052017 | 0.5274 | 19.2245 | 10.1389 | TRUE
7134 | 0.051819 | 0.55244 | 19.298 | 10.6609 | TRUE
7135 | 0.051263 | 0.5331 | 19.5071 | 10.3992 | TRUE
7136 | 0.051485 | 0.56258 | 19.423 | 10.9269 | TRUE
7137 | 0.050959 | 0.57757 | 19.6234 | 11.3339 | TRUE
7138 | 0.051913 | 0.53266 | 19.2629 | 10.2606 | TRUE
7139 | 0.052207 | 0.52446 | 19.1543 | 10.0457 | TRUE
7140 | 0.0511 | 0.56541 | 19.5694 | 11.0647 | TRUE
7141 | 0.051507 | 0.5645 | 19.4148 | 10.9597 | TRUE
7142 | 0.050857 | 0.57787 | 19.6631 | 11.3628 | TRUE
7143 | 0.051638 | 0.53961 | 19.3656 | 10.4499 | TRUE
7144 | 0.052149 | 0.52072 | 19.1757 | 9.9851 | TRUE
7145 | 0.051853 | 0.55661 | 19.2853 | 10.7343 | TRUE
7146 | 0.052517 | 0.51827 | 19.0413 | 9.8685 | TRUE
7147 | 0.051006 | 0.59331 | 19.6057 | 11.6323 | TRUE
7148 | 0.05093 | 0.5923 | 19.6348 | 11.6296 | TRUE
7149 | 0.052094 | 0.52265 | 19.1959 | 10.0327 | TRUE
7150 | 0.051032 | 0.58244 | 19.5957 | 11.4133 | TRUE
7151 | 0.05161 | 0.55724 | 19.3759 | 10.7971 | TRUE
7152 | 0.051121 | 0.55703 | 19.5615 | 10.8963 | TRUE
7153 | 0.051948 | 0.5415 | 19.2501 | 10.4238 | TRUE
7154 | 0.051778 | 0.55088 | 19.3132 | 10.6392 | TRUE
7155 | 0.052047 | 0.51708 | 19.2132 | 9.9347 | TRUE
7156 | 0.052286 | 0.52713 | 19.1257 | 10.0817 | TRUE
7157 | 0.052105 | 0.50863 | 19.1922 | 9.7618 | TRUE
7158 | 0.051587 | 0.55489 | 19.3847 | 10.7564 | TRUE
7159 | 0.051715 | 0.54045 | 19.3368 | 10.4506 | TRUE
7160 | 0.051116 | 0.5843 | 19.5633 | 11.4309 | TRUE
7161 | 0.051458 | 0.56411 | 19.4333 | 10.9625 | TRUE
7162 | 0.051557 | 0.57295 | 19.396 | 11.113 | TRUE
7163 | 0.051926 | 0.54253 | 19.2582 | 10.4482 | TRUE
7164 | 0.050563 | 0.59913 | 19.7775 | 11.8493 | TRUE
7165 | 0.052125 | 0.52471 | 19.1845 | 10.0663 | TRUE
7166 | 0.050599 | 0.58827 | 19.7631 | 11.6261 | TRUE
7167 | 0.051481 | 0.563 | 19.4247 | 10.9361 | TRUE
7168 | 0.052223 | 0.52381 | 19.1486 | 10.0302 | TRUE
7169 | 0.05096 | 0.57692 | 19.6233 | 11.321 | TRUE
7170 | 0.051201 | 0.56425 | 19.5311 | 11.0205 | TRUE
7171 | 0.051303 | 0.56224 | 19.4919 | 10.9592 | TRUE
7172 | 0.050954 | 0.60147 | 19.6257 | 11.8043 | TRUE
7173 | 0.051248 | 0.56899 | 19.513 | 11.1027 | TRUE
7174 | 0.052004 | 0.53201 | 19.2292 | 10.2302 | TRUE
7175 | 0.052568 | 0.49828 | 19.0229 | 9.4788 | TRUE
7176 | 0.051087 | 0.57314 | 19.5746 | 11.219 | TRUE
7177 | 0.051924 | 0.54214 | 19.2591 | 10.4411 | TRUE
7178 | 0.050726 | 0.60587 | 19.7139 | 11.944 | TRUE
7179 | 0.050526 | 0.59794 | 19.7916 | 11.8341 | TRUE
7180 | 0.052269 | 0.53438 | 19.132 | 10.2237 | TRUE
7181 | 0.05127 | 0.5737 | 19.5046 | 11.1898 | TRUE
7182 | 0.052041 | 0.53574 | 19.2156 | 10.2945 | TRUE
7183 | 0.051551 | 0.55611 | 19.3983 | 10.7875 | TRUE
7184 | 0.052309 | 0.52155 | 19.1173 | 9.9707 | TRUE
7185 | 0.050903 | 0.57417 | 19.6453 | 11.2797 | TRUE
7186 | 0.051671 | 0.56157 | 19.3531 | 10.8681 | TRUE
7187 | 0.051604 | 0.54691 | 19.3784 | 10.5982 | TRUE
7188 | 0.050761 | 0.61133 | 19.7002 | 12.0434 | TRUE
7189 | 0.052412 | 0.52857 | 19.0796 | 10.0849 | TRUE
7190 | 0.051244 | 0.57681 | 19.5143 | 11.256 | TRUE
7191 | 0.051721 | 0.56119 | 19.3345 | 10.8503 | TRUE
7192 | 0.050416 | 0.59734 | 19.835 | 11.8483 | TRUE
7193 | 0.050579 | 0.60863 | 19.7712 | 12.0334 | TRUE
7194 | 0.051263 | 0.57762 | 19.5073 | 11.2677 | TRUE
7195 | 0.052112 | 0.50185 | 19.1896 | 9.6303 | TRUE
7196 | 0.051056 | 0.56671 | 19.5865 | 11.0999 | TRUE
7197 | 0.051619 | 0.53069 | 19.3728 | 10.2809 | TRUE
7198 | 0.050865 | 0.60106 | 19.66 | 11.8169 | TRUE
7199 | 0.052177 | 0.5317 | 19.1656 | 10.1904 | TRUE
7200 | 0.05174 | 0.56813 | 19.3273 | 10.9805 | TRUE
7201 | 0.051286 | 0.58586 | 19.4984 | 11.4233 | TRUE
7202 | 0.052722 | 0.5006 | 18.9675 | 9.4951 | TRUE
7203 | 0.052191 | 0.52378 | 19.1604 | 10.0359 | TRUE
7204 | 0.052543 | 0.51829 | 19.0321 | 9.8641 | TRUE
7205 | 0.051715 | 0.52507 | 19.3367 | 10.153 | TRUE
7206 | 0.050901 | 0.57149 | 19.6461 | 11.2275 | TRUE
7207 | 0.050888 | 0.57971 | 19.651 | 11.3919 | TRUE
7208 | 0.052056 | 0.55445 | 19.2103 | 10.6511 | TRUE
7209 | 0.051339 | 0.57323 | 19.4782 | 11.1654 | TRUE
7210 | 0.052685 | 0.5069 | 18.9809 | 9.6214 | TRUE
7211 | 0.05159 | 0.5546 | 19.3835 | 10.7501 | TRUE
7212 | 0.05079 | 0.57599 | 19.689 | 11.3406 | TRUE
7213 | 0.051211 | 0.55949 | 19.5269 | 10.9251 | TRUE
7214 | 0.052137 | 0.52689 | 19.1804 | 10.1059 | TRUE
7215 | 0.052048 | 0.5183 | 19.2129 | 9.958 | TRUE
7216 | 0.052049 | 0.51631 | 19.2127 | 9.9197 | TRUE
7217 | 0.052177 | 0.50133 | 19.1656 | 9.6082 | TRUE
7218 | 0.05051 | 0.60693 | 19.7981 | 12.0161 | TRUE
7219 | 0.05155 | 0.55702 | 19.3985 | 10.8054 | TRUE
7220 | 0.051033 | 0.58218 | 19.5952 | 11.4079 | TRUE
7221 | 0.05216 | 0.53097 | 19.1718 | 10.1796 | TRUE
7222 | 0.051405 | 0.57565 | 19.4532 | 11.1983 | TRUE
7223 | 0.051255 | 0.53176 | 19.5102 | 10.3747 | TRUE
7224 | 0.050815 | 0.61657 | 19.6792 | 12.1336 | TRUE
7225 | 0.051307 | 0.57137 | 19.4904 | 11.1363 | TRUE
7226 | 0.051644 | 0.53755 | 19.3634 | 10.4088 | TRUE
7227 | 0.05161 | 0.5514 | 19.3761 | 10.684 | TRUE
7228 | 0.051669 | 0.5275 | 19.3541 | 10.2094 | TRUE
7229 | 0.051229 | 0.57133 | 19.5201 | 11.1524 | TRUE
7230 | 0.051066 | 0.5813 | 19.5826 | 11.3833 | TRUE
7231 | 0.051976 | 0.52255 | 19.2396 | 10.0537 | TRUE
7232 | 0.05082 | 0.58669 | 19.6772 | 11.5444 | TRUE
7233 | 0.051788 | 0.56898 | 19.3094 | 10.9867 | TRUE
7234 | 0.052391 | 0.48554 | 19.0871 | 9.2675 | TRUE
7235 | 0.051937 | 0.53833 | 19.2541 | 10.365 | TRUE
7236 | 0.050319 | 0.64195 | 19.8731 | 12.7576 | TRUE
7237 | 0.051553 | 0.55423 | 19.3975 | 10.7507 | TRUE
7238 | 0.051662 | 0.56138 | 19.3566 | 10.8664 | TRUE
7239 | 0.051202 | 0.57502 | 19.5306 | 11.2304 | TRUE
7240 | 0.051695 | 0.53315 | 19.3441 | 10.3133 | TRUE
7241 | 0.051644 | 0.5416 | 19.3634 | 10.4871 | TRUE
7242 | 0.050451 | 0.634 | 19.821 | 12.5666 | TRUE
7243 | 0.051115 | 0.57475 | 19.5636 | 11.2442 | TRUE
7244 | 0.051091 | 0.57059 | 19.573 | 11.1681 | TRUE
7245 | 0.05066 | 0.58455 | 19.7396 | 11.5387 | TRUE
7246 | 0.052681 | 0.50754 | 18.9822 | 9.6342 | TRUE
7247 | 0.05123 | 0.60333 | 19.5198 | 11.7769 | TRUE
7248 | 0.051744 | 0.54123 | 19.3258 | 10.4597 | TRUE
7249 | 0.051391 | 0.58535 | 19.4588 | 11.3902 | TRUE
7250 | 0.0516 | 0.5433 | 19.3798 | 10.529 | TRUE
7251 | 0.051544 | 0.58212 | 19.4009 | 11.2937 | TRUE
7252 | 0.052512 | 0.5116 | 19.0434 | 9.7426 | TRUE
7253 | 0.051131 | 0.58451 | 19.5575 | 11.4315 | TRUE
7254 | 0.05091 | 0.57859 | 19.6424 | 11.3649 | TRUE
7255 | 0.051445 | 0.55804 | 19.4384 | 10.8474 | TRUE
7256 | 0.05114 | 0.58856 | 19.5541 | 11.5088 | TRUE
7257 | 0.051507 | 0.54672 | 19.4149 | 10.6145 | TRUE
7258 | 0.051851 | 0.54753 | 19.2861 | 10.5597 | TRUE
7259 | 0.051453 | 0.56105 | 19.435 | 10.904 | TRUE
7260 | 0.050614 | 0.59499 | 19.7576 | 11.7556 | TRUE
7261 | 0.051548 | 0.52802 | 19.3993 | 10.2432 | TRUE
7262 | 0.052147 | 0.55774 | 19.1764 | 10.6954 | TRUE
7263 | 0.051388 | 0.55297 | 19.4598 | 10.7606 | TRUE
7264 | 0.051869 | 0.55373 | 19.2792 | 10.6756 | TRUE
7265 | 0.051471 | 0.55789 | 19.4285 | 10.8389 | TRUE
7266 | 0.051457 | 0.56444 | 19.4337 | 10.9691 | TRUE
7267 | 0.050792 | 0.58806 | 19.6881 | 11.5778 | TRUE
7268 | 0.052086 | 0.51297 | 19.1992 | 9.8487 | TRUE
7269 | 0.051771 | 0.53029 | 19.3157 | 10.2429 | TRUE
7270 | 0.050585 | 0.6063 | 19.7685 | 11.9856 | TRUE
7271 | 0.051006 | 0.58342 | 19.6054 | 11.4382 | TRUE
7272 | 0.051356 | 0.57508 | 19.4718 | 11.1978 | TRUE
7273 | 0.051935 | 0.53724 | 19.2548 | 10.3445 | TRUE
7274 | 0.051118 | 0.58429 | 19.5625 | 11.4302 | TRUE
7275 | 0.051543 | 0.55134 | 19.4012 | 10.6966 | TRUE
7276 | 0.051012 | 0.59452 | 19.6034 | 11.6546 | TRUE
7277 | 0.050589 | 0.60015 | 19.767 | 11.8631 | TRUE
7278 | 0.050341 | 0.61945 | 19.8647 | 12.3052 | TRUE
7279 | 0.052313 | 0.53741 | 19.1158 | 10.2731 | TRUE
7280 | 0.051215 | 0.54769 | 19.5254 | 10.6939 | TRUE
7281 | 0.051532 | 0.56212 | 19.4056 | 10.9082 | TRUE
7282 | 0.0506 | 0.57029 | 19.7627 | 11.2705 | TRUE
7283 | 0.052364 | 0.50941 | 19.097 | 9.7281 | TRUE
7284 | 0.051818 | 0.55292 | 19.2981 | 10.6703 | TRUE
7285 | 0.052024 | 0.51562 | 19.2218 | 9.9111 | TRUE
7286 | 0.051431 | 0.54058 | 19.4435 | 10.5107 | TRUE
7287 | 0.052165 | 0.5434 | 19.17 | 10.417 | TRUE
7288 | 0.052115 | 0.55464 | 19.1883 | 10.6425 | TRUE
7289 | 0.051294 | 0.57216 | 19.4956 | 11.1545 | TRUE
7290 | 0.051418 | 0.56252 | 19.4484 | 10.9401 | TRUE
7291 | 0.051884 | 0.54303 | 19.2736 | 10.4662 | TRUE
7292 | 0.051078 | 0.56453 | 19.578 | 11.0524 | TRUE
7293 | 0.051535 | 0.55823 | 19.4042 | 10.832 | TRUE
7294 | 0.051252 | 0.57167 | 19.5114 | 11.154 | TRUE
7295 | 0.051627 | 0.54478 | 19.3695 | 10.552 | TRUE
7296 | 0.051111 | 0.56612 | 19.5651 | 11.0762 | TRUE
7297 | 0.050249 | 0.63515 | 19.9008 | 12.64 | TRUE
7298 | 0.050827 | 0.60602 | 19.6744 | 11.9231 | TRUE
7299 | 0.05252 | 0.52382 | 19.0404 | 9.9738 | TRUE
7300 | 0.052273 | 0.54461 | 19.1302 | 10.4186 | TRUE
7301 | 0.051876 | 0.557 | 19.2767 | 10.7371 | TRUE
7302 | 0.052033 | 0.55329 | 19.2186 | 10.6334 | TRUE
7303 | 0.051867 | 0.55825 | 19.2799 | 10.7631 | TRUE
7304 | 0.051206 | 0.55946 | 19.5288 | 10.9257 | TRUE
7305 | 0.051823 | 0.56976 | 19.2965 | 10.9944 | TRUE
7306 | 0.051258 | 0.54708 | 19.5091 | 10.673 | TRUE
7307 | 0.051204 | 0.58521 | 19.5297 | 11.429 | TRUE
7308 | 0.051255 | 0.55919 | 19.5102 | 10.91 | TRUE
7309 | 0.051864 | 0.54804 | 19.2812 | 10.567 | TRUE
7310 | 0.052263 | 0.52405 | 19.1341 | 10.0273 | TRUE
7311 | 0.051784 | 0.557 | 19.3109 | 10.7561 | TRUE
7312 | 0.052071 | 0.53597 | 19.2046 | 10.2932 | TRUE
7313 | 0.051864 | 0.53591 | 19.281 | 10.3329 | TRUE
7314 | 0.051313 | 0.57033 | 19.4882 | 11.1148 | TRUE
7315 | 0.052001 | 0.5331 | 19.2306 | 10.2519 | TRUE
7316 | 0.05252 | 0.5367 | 19.0403 | 10.2188 | TRUE
7317 | 0.052614 | 0.50517 | 19.0064 | 9.6014 | TRUE
7318 | 0.052114 | 0.53307 | 19.1888 | 10.2289 | TRUE
7319 | 0.051128 | 0.57675 | 19.5587 | 11.2805 | TRUE
7320 | 0.051257 | 0.56626 | 19.5094 | 11.0474 | TRUE
7321 | 0.051296 | 0.55549 | 19.4947 | 10.8291 | TRUE
7322 | 0.052141 | 0.528 | 19.1789 | 10.1266 | TRUE
7323 | 0.05146 | 0.56544 | 19.4326 | 10.988 | TRUE
7324 | 0.051358 | 0.57423 | 19.471 | 11.1809 | TRUE
7325 | 0.051058 | 0.59957 | 19.5855 | 11.7428 | TRUE
7326 | 0.051872 | 0.54797 | 19.2783 | 10.564 | TRUE
7327 | 0.050642 | 0.61023 | 19.7464 | 12.0499 | TRUE
7328 | 0.051425 | 0.5596 | 19.4457 | 10.8817 | TRUE
7329 | 0.052686 | 0.4972 | 18.9803 | 9.437 | TRUE
7330 | 0.050774 | 0.60254 | 19.695 | 11.8669 | TRUE
7331 | 0.051443 | 0.55345 | 19.4391 | 10.7585 | TRUE
7332 | 0.051422 | 0.57703 | 19.4468 | 11.2214 | TRUE
7333 | 0.050882 | 0.58777 | 19.6533 | 11.5516 | TRUE
7334 | 0.051788 | 0.54058 | 19.3093 | 10.4383 | TRUE
7335 | 0.051197 | 0.5969 | 19.5323 | 11.6589 | TRUE
7336 | 0.052369 | 0.51618 | 19.0952 | 9.8565 | TRUE
7337 | 0.05154 | 0.54841 | 19.4025 | 10.6406 | TRUE
7338 | 0.051045 | 0.57855 | 19.5904 | 11.3341 | TRUE
7339 | 0.051602 | 0.56858 | 19.379 | 11.0185 | TRUE
7340 | 0.051591 | 0.57227 | 19.3832 | 11.0925 | TRUE
7341 | 0.052319 | 0.51657 | 19.1137 | 9.8735 | TRUE
7342 | 0.051803 | 0.53745 | 19.304 | 10.3749 | TRUE
7343 | 0.051287 | 0.56952 | 19.4981 | 11.1047 | TRUE
7344 | 0.051933 | 0.57377 | 19.2555 | 11.0483 | TRUE
7345 | 0.051214 | 0.56569 | 19.5258 | 11.0455 | TRUE
7346 | 0.051877 | 0.54434 | 19.2764 | 10.4929 | TRUE
7347 | 0.050611 | 0.57487 | 19.7587 | 11.3586 | TRUE
7348 | 0.051313 | 0.55174 | 19.488 | 10.7524 | TRUE
7349 | 0.051129 | 0.54036 | 19.5583 | 10.5686 | TRUE
7350 | 0.051183 | 0.57915 | 19.5377 | 11.3152 | TRUE
7351 | 0.051776 | 0.55696 | 19.314 | 10.7571 | TRUE
7352 | 0.051594 | 0.55003 | 19.3823 | 10.6609 | TRUE
7353 | 0.05113 | 0.55381 | 19.558 | 10.8314 | TRUE
7354 | 0.05078 | 0.59693 | 19.6928 | 11.7553 | TRUE
7355 | 0.051986 | 0.56859 | 19.2361 | 10.9374 | TRUE
7356 | 0.0515 | 0.53807 | 19.4176 | 10.448 | TRUE
7357 | 0.052101 | 0.5312 | 19.1936 | 10.1957 | TRUE
7358 | 0.051032 | 0.59704 | 19.5955 | 11.6993 | TRUE
7359 | 0.052468 | 0.51138 | 19.0594 | 9.7466 | TRUE
7360 | 0.05074 | 0.6131 | 19.7085 | 12.0832 | TRUE
7361 | 0.052982 | 0.48079 | 18.8744 | 9.0747 | TRUE
7362 | 0.051011 | 0.58422 | 19.6035 | 11.4527 | TRUE
7363 | 0.051515 | 0.58048 | 19.4117 | 11.2681 | TRUE
7364 | 0.051126 | 0.55452 | 19.5595 | 10.8462 | TRUE
7365 | 0.051382 | 0.56397 | 19.4622 | 10.976 | TRUE
7366 | 0.05182 | 0.53738 | 19.2976 | 10.37 | TRUE
7367 | 0.050906 | 0.5985 | 19.644 | 11.7569 | TRUE
7368 | 0.051827 | 0.57888 | 19.2951 | 11.1696 | TRUE
7369 | 0.05172 | 0.54314 | 19.3348 | 10.5015 | TRUE
7370 | 0.051982 | 0.56405 | 19.2374 | 10.8509 | TRUE
7371 | 0.051291 | 0.57014 | 19.4967 | 11.1159 | TRUE
7372 | 0.051243 | 0.53886 | 19.5149 | 10.5159 | TRUE
7373 | 0.051466 | 0.54627 | 19.4302 | 10.6142 | TRUE
7374 | 0.05136 | 0.54599 | 19.4704 | 10.6305 | TRUE
7375 | 0.0516 | 0.57789 | 19.3799 | 11.1995 | TRUE
7376 | 0.051732 | 0.57361 | 19.3303 | 11.0881 | TRUE
7377 | 0.051556 | 0.53978 | 19.3965 | 10.4699 | TRUE
7378 | 0.051895 | 0.51406 | 19.2698 | 9.9058 | TRUE
7379 | 0.050459 | 0.58363 | 19.8181 | 11.5665 | TRUE
7380 | 0.051859 | 0.56922 | 19.2829 | 10.9763 | TRUE
7381 | 0.052 | 0.54409 | 19.2306 | 10.4632 | TRUE
7382 | 0.051033 | 0.57599 | 19.5951 | 11.2866 | TRUE
7383 | 0.052657 | 0.50046 | 18.9909 | 9.5042 | TRUE
7384 | 0.051155 | 0.56266 | 19.5484 | 10.9992 | TRUE
7385 | 0.050933 | 0.59475 | 19.6338 | 11.6772 | TRUE
7386 | 0.050911 | 0.60286 | 19.6423 | 11.8416 | TRUE
7387 | 0.05288 | 0.51847 | 18.9106 | 9.8046 | TRUE
7388 | 0.051525 | 0.5497 | 19.4081 | 10.6685 | TRUE
7389 | 0.051367 | 0.5652 | 19.4679 | 11.0032 | TRUE
7390 | 0.052275 | 0.54443 | 19.1295 | 10.4147 | TRUE
7391 | 0.051501 | 0.54542 | 19.4172 | 10.5905 | TRUE
7392 | 0.051352 | 0.57112 | 19.4734 | 11.1217 | TRUE
7393 | 0.05036 | 0.61904 | 19.8571 | 12.2924 | TRUE
7394 | 0.051115 | 0.56702 | 19.5638 | 11.093 | TRUE
7395 | 0.050637 | 0.59208 | 19.7483 | 11.6925 | TRUE
7396 | 0.051058 | 0.57986 | 19.5857 | 11.357 | TRUE
7397 | 0.052287 | 0.48179 | 19.1252 | 9.2143 | TRUE
7398 | 0.051095 | 0.57621 | 19.5712 | 11.2771 | TRUE
7399 | 0.051572 | 0.55085 | 19.3903 | 10.6811 | TRUE
7400 | 0.051833 | 0.51974 | 19.2926 | 10.0271 | TRUE
7401 | 0.051372 | 0.54047 | 19.4659 | 10.5207 | TRUE
7402 | 0.052383 | 0.50261 | 19.09 | 9.5949 | TRUE
7403 | 0.051175 | 0.57123 | 19.541 | 11.1624 | TRUE
7404 | 0.050956 | 0.57935 | 19.6246 | 11.3695 | TRUE
7405 | 0.051622 | 0.58275 | 19.3717 | 11.2888 | TRUE
7406 | 0.052195 | 0.53069 | 19.1591 | 10.1675 | TRUE
7407 | 0.053349 | 0.48837 | 18.7446 | 9.1543 | TRUE
7408 | 0.050737 | 0.59822 | 19.7094 | 11.7905 | TRUE
7409 | 0.051524 | 0.56899 | 19.4085 | 11.0433 | TRUE
7410 | 0.05181 | 0.55607 | 19.3015 | 10.733 | TRUE
7411 | 0.050706 | 0.58333 | 19.7216 | 11.5042 | TRUE
7412 | 0.051504 | 0.53922 | 19.4159 | 10.4695 | TRUE
7413 | 0.051316 | 0.57942 | 19.4871 | 11.2913 | TRUE
7414 | 0.05098 | 0.58176 | 19.6156 | 11.4117 | TRUE
7415 | 0.050805 | 0.61029 | 19.6831 | 12.0125 | TRUE
7416 | 0.051589 | 0.53173 | 19.384 | 10.3071 | TRUE
7417 | 0.051697 | 0.55018 | 19.3435 | 10.6423 | TRUE
7418 | 0.050798 | 0.59363 | 19.6856 | 11.6859 | TRUE
7419 | 0.050598 | 0.61128 | 19.7635 | 12.081 | TRUE
7420 | 0.05241 | 0.5194 | 19.0802 | 9.9103 | TRUE
7421 | 0.05165 | 0.55074 | 19.3609 | 10.6628 | TRUE
7422 | 0.05087 | 0.61114 | 19.6581 | 12.0138 | TRUE
7423 | 0.052236 | 0.56262 | 19.144 | 10.7709 | TRUE
7424 | 0.050599 | 0.61247 | 19.7633 | 12.1045 | TRUE
7425 | 0.051427 | 0.55307 | 19.4449 | 10.7543 | TRUE
7426 | 0.05209 | 0.55381 | 19.1974 | 10.6318 | TRUE
7427 | 0.051102 | 0.58012 | 19.5686 | 11.3522 | TRUE
7428 | 0.050732 | 0.57192 | 19.7116 | 11.2734 | TRUE
7429 | 0.051111 | 0.58174 | 19.5653 | 11.382 | TRUE
7430 | 0.052203 | 0.52384 | 19.156 | 10.0346 | TRUE
7431 | 0.052549 | 0.53756 | 19.0299 | 10.2298 | TRUE
7432 | 0.052198 | 0.51692 | 19.1579 | 9.9032 | TRUE
7433 | 0.051383 | 0.57547 | 19.4616 | 11.1995 | TRUE
7434 | 0.051048 | 0.57844 | 19.5894 | 11.3313 | TRUE
7435 | 0.051992 | 0.51417 | 19.2339 | 9.8894 | TRUE
7436 | 0.050662 | 0.59551 | 19.7385 | 11.7545 | TRUE
7437 | 0.053301 | 0.46588 | 18.7614 | 8.7406 | TRUE
7438 | 0.051558 | 0.54192 | 19.3956 | 10.511 | TRUE
7439 | 0.050886 | 0.59261 | 19.6518 | 11.6459 | TRUE
7440 | 0.051228 | 0.56533 | 19.5206 | 11.0357 | TRUE
7441 | 0.050778 | 0.58983 | 19.6936 | 11.6159 | TRUE
7442 | 0.051307 | 0.59212 | 19.4904 | 11.5408 | TRUE
7443 | 0.050731 | 0.5827 | 19.7118 | 11.4862 | TRUE
7444 | 0.051498 | 0.55446 | 19.4181 | 10.7665 | TRUE
7445 | 0.052639 | 0.48498 | 18.9974 | 9.2133 | TRUE
7446 | 0.05111 | 0.59509 | 19.5655 | 11.6433 | TRUE
7447 | 0.051908 | 0.54922 | 19.2648 | 10.5807 | TRUE
7448 | 0.05055 | 0.59414 | 19.7824 | 11.7534 | TRUE
7449 | 0.051786 | 0.5595 | 19.3104 | 10.8042 | TRUE
7450 | 0.051338 | 0.54619 | 19.4789 | 10.6392 | TRUE
7451 | 0.05151 | 0.56366 | 19.4137 | 10.9428 | TRUE
7452 | 0.051613 | 0.55387 | 19.3748 | 10.7312 | TRUE
7453 | 0.051536 | 0.56116 | 19.4039 | 10.8888 | TRUE
7454 | 0.05161 | 0.55465 | 19.3762 | 10.7471 | TRUE
7455 | 0.051093 | 0.57008 | 19.572 | 11.1577 | TRUE
7456 | 0.051368 | 0.53862 | 19.4674 | 10.4856 | TRUE
7457 | 0.051747 | 0.54578 | 19.3249 | 10.5472 | TRUE
7458 | 0.051753 | 0.53665 | 19.3224 | 10.3694 | TRUE
7459 | 0.050993 | 0.58102 | 19.6105 | 11.3941 | TRUE
7460 | 0.051067 | 0.5743 | 19.5822 | 11.2462 | TRUE
7461 | 0.051205 | 0.57169 | 19.5293 | 11.1648 | TRUE
7462 | 0.051371 | 0.58492 | 19.4662 | 11.3862 | TRUE
7463 | 0.05158 | 0.54234 | 19.3872 | 10.5145 | TRUE
7464 | 0.0522 | 0.51977 | 19.157 | 9.9572 | TRUE
7465 | 0.052877 | 0.49289 | 18.9118 | 9.3214 | TRUE
7466 | 0.051624 | 0.54421 | 19.3709 | 10.5419 | TRUE
7467 | 0.051197 | 0.58667 | 19.5323 | 11.4591 | TRUE
7468 | 0.051289 | 0.56459 | 19.4973 | 11.0079 | TRUE
7469 | 0.051769 | 0.52803 | 19.3165 | 10.1997 | TRUE
7470 | 0.051289 | 0.56616 | 19.4972 | 11.0386 | TRUE
7471 | 0.051689 | 0.54865 | 19.3463 | 10.6144 | TRUE
7472 | 0.052054 | 0.54267 | 19.2107 | 10.4251 | TRUE
7473 | 0.051546 | 0.54553 | 19.4 | 10.5833 | TRUE
7474 | 0.051026 | 0.59486 | 19.5978 | 11.658 | TRUE
7475 | 0.052293 | 0.49968 | 19.1232 | 9.5555 | TRUE
7476 | 0.051873 | 0.55604 | 19.278 | 10.7193 | TRUE
7477 | 0.051376 | 0.55219 | 19.4643 | 10.7481 | TRUE
7478 | 0.051223 | 0.56488 | 19.5225 | 11.0279 | TRUE
7479 | 0.051462 | 0.55575 | 19.4316 | 10.799 | TRUE
7480 | 0.052308 | 0.54845 | 19.1177 | 10.4852 | TRUE
7481 | 0.0518 | 0.54487 | 19.3051 | 10.5188 | TRUE
7482 | 0.050287 | 0.60632 | 19.8859 | 12.0572 | TRUE
7483 | 0.051103 | 0.54939 | 19.5685 | 10.7507 | TRUE
7484 | 0.052081 | 0.54433 | 19.2008 | 10.4516 | TRUE
7485 | 0.051482 | 0.55996 | 19.4243 | 10.8768 | TRUE
7486 | 0.052766 | 0.48711 | 18.9517 | 9.2316 | TRUE
7487 | 0.05168 | 0.52931 | 19.35 | 10.2421 | TRUE
7488 | 0.052778 | 0.52057 | 18.9472 | 9.8634 | TRUE
7489 | 0.052194 | 0.55215 | 19.1593 | 10.5787 | TRUE
7490 | 0.0514 | 0.53695 | 19.4553 | 10.4465 | TRUE
7491 | 0.052291 | 0.52781 | 19.1238 | 10.0938 | TRUE
7492 | 0.052202 | 0.53968 | 19.1562 | 10.3383 | TRUE
7493 | 0.051961 | 0.54331 | 19.2454 | 10.4562 | TRUE
7494 | 0.052866 | 0.49565 | 18.9157 | 9.3755 | TRUE
7495 | 0.051302 | 0.57039 | 19.4924 | 11.1183 | TRUE
7496 | 0.051631 | 0.55424 | 19.3684 | 10.7348 | TRUE
7497 | 0.051981 | 0.52706 | 19.2379 | 10.1395 | TRUE
7498 | 0.051453 | 0.56336 | 19.4354 | 10.9491 | TRUE
7499 | 0.051263 | 0.56596 | 19.5072 | 11.0403 | TRUE
7500 | 0.05162 | 0.57065 | 19.3725 | 11.0549 | TRUE
7501 | 0.051148 | 0.59207 | 19.551 | 11.5755 | TRUE
7502 | 0.05155 | 0.54599 | 19.3987 | 10.5915 | TRUE
7503 | 0.051575 | 0.55717 | 19.3892 | 10.8032 | TRUE
7504 | 0.051591 | 0.53839 | 19.3832 | 10.4356 | TRUE
7505 | 0.05215 | 0.52411 | 19.1756 | 10.0502 | TRUE
7506 | 0.051249 | 0.57475 | 19.5127 | 11.215 | TRUE
7507 | 0.051276 | 0.56091 | 19.5025 | 10.9391 | TRUE
7508 | 0.051778 | 0.54866 | 19.313 | 10.5962 | TRUE
7509 | 0.050713 | 0.58072 | 19.7189 | 11.4511 | TRUE
7510 | 0.052222 | 0.51576 | 19.149 | 9.8763 | TRUE
7511 | 0.051982 | 0.54713 | 19.2373 | 10.5252 | TRUE
7512 | 0.052153 | 0.51834 | 19.1744 | 9.9388 | TRUE
7513 | 0.052056 | 0.51789 | 19.21 | 9.9488 | TRUE
7514 | 0.0522 | 0.54502 | 19.1572 | 10.441 | TRUE
7515 | 0.052189 | 0.55099 | 19.161 | 10.5575 | TRUE
7516 | 0.051206 | 0.5493 | 19.5289 | 10.7273 | TRUE
7517 | 0.052339 | 0.51693 | 19.1063 | 9.8767 | TRUE
7518 | 0.051295 | 0.57003 | 19.4949 | 11.1127 | TRUE
7519 | 0.051528 | 0.56727 | 19.4068 | 11.009 | TRUE
7520 | 0.052702 | 0.50549 | 18.9745 | 9.5915 | TRUE
7521 | 0.051155 | 0.57058 | 19.5483 | 11.1539 | TRUE
7522 | 0.051586 | 0.55018 | 19.3852 | 10.6654 | TRUE
7523 | 0.051437 | 0.56582 | 19.4412 | 11.0002 | TRUE
7524 | 0.052226 | 0.54534 | 19.1475 | 10.4419 | TRUE
7525 | 0.051001 | 0.58481 | 19.6076 | 11.4667 | TRUE
7526 | 0.050727 | 0.61257 | 19.7133 | 12.0758 | TRUE
7527 | 0.051615 | 0.54205 | 19.3744 | 10.5019 | TRUE
7528 | 0.05176 | 0.55592 | 19.3199 | 10.7404 | TRUE
7529 | 0.051029 | 0.58493 | 19.5967 | 11.4627 | TRUE
7530 | 0.052216 | 0.53891 | 19.1513 | 10.3208 | TRUE
7531 | 0.05044 | 0.61565 | 19.8255 | 12.2055 | TRUE
7532 | 0.050968 | 0.58308 | 19.6201 | 11.4401 | TRUE
7533 | 0.052014 | 0.54446 | 19.2255 | 10.4675 | TRUE
7534 | 0.051316 | 0.55734 | 19.4872 | 10.861 | TRUE
7535 | 0.0521 | 0.52962 | 19.1938 | 10.1653 | TRUE
7536 | 0.051021 | 0.57644 | 19.5996 | 11.298 | TRUE
7537 | 0.0508 | 0.58902 | 19.6849 | 11.5948 | TRUE
7538 | 0.05136 | 0.57904 | 19.4703 | 11.2742 | TRUE
7539 | 0.050618 | 0.58554 | 19.7556 | 11.5676 | TRUE
7540 | 0.051235 | 0.57856 | 19.5179 | 11.2923 | TRUE
7541 | 0.051485 | 0.54837 | 19.4233 | 10.6511 | TRUE
7542 | 0.051146 | 0.58588 | 19.5518 | 11.455 | TRUE
7543 | 0.051103 | 0.59029 | 19.5684 | 11.551 | TRUE
7544 | 0.052549 | 0.54456 | 19.0298 | 10.3629 | TRUE
7545 | 0.05278 | 0.50479 | 18.9467 | 9.5641 | TRUE
7546 | 0.051276 | 0.56393 | 19.5025 | 10.998 | TRUE
7547 | 0.051447 | 0.56459 | 19.4373 | 10.9741 | TRUE
7548 | 0.051565 | 0.53947 | 19.3931 | 10.462 | TRUE
7549 | 0.050926 | 0.5787 | 19.6363 | 11.3636 | TRUE
7550 | 0.052412 | 0.53035 | 19.0794 | 10.1188 | TRUE
7551 | 0.052947 | 0.47932 | 18.887 | 9.0529 | TRUE
7552 | 0.051002 | 0.56926 | 19.6072 | 11.1616 | TRUE
7553 | 0.051019 | 0.56082 | 19.6007 | 10.9925 | TRUE
7554 | 0.050758 | 0.5881 | 19.7014 | 11.5865 | TRUE
7555 | 0.051925 | 0.54447 | 19.2586 | 10.4858 | TRUE
7556 | 0.050878 | 0.56879 | 19.6547 | 11.1794 | TRUE
7557 | 0.05138 | 0.55103 | 19.4628 | 10.7246 | TRUE
7558 | 0.050965 | 0.57983 | 19.6214 | 11.3771 | TRUE
7559 | 0.050977 | 0.57613 | 19.6166 | 11.3017 | TRUE
7560 | 0.050774 | 0.58482 | 19.6952 | 11.5181 | TRUE
7561 | 0.05136 | 0.57931 | 19.4704 | 11.2793 | TRUE
7562 | 0.051386 | 0.55975 | 19.4605 | 10.8929 | TRUE
7563 | 0.051596 | 0.55072 | 19.3814 | 10.6737 | TRUE
7564 | 0.051523 | 0.57011 | 19.4086 | 11.0651 | TRUE
7565 | 0.052257 | 0.54666 | 19.1362 | 10.461 | TRUE
7566 | 0.050653 | 0.5876 | 19.742 | 11.6003 | TRUE
7567 | 0.05112 | 0.58091 | 19.5619 | 11.3637 | TRUE
7568 | 0.051517 | 0.56387 | 19.4109 | 10.9452 | TRUE
7569 | 0.05163 | 0.56697 | 19.3687 | 10.9815 | TRUE
7570 | 0.050463 | 0.58139 | 19.8164 | 11.521 | TRUE
7571 | 0.051602 | 0.54247 | 19.3792 | 10.5127 | TRUE
7572 | 0.051044 | 0.56357 | 19.5911 | 11.041 | TRUE
7573 | 0.051829 | 0.53764 | 19.2942 | 10.3733 | TRUE
7574 | 0.051947 | 0.53862 | 19.2504 | 10.3687 | TRUE
7575 | 0.051382 | 0.56274 | 19.4622 | 10.9522 | TRUE
7576 | 0.051681 | 0.57405 | 19.3494 | 11.1076 | TRUE
7577 | 0.051696 | 0.5543 | 19.3438 | 10.7223 | TRUE
7578 | 0.052112 | 0.5438 | 19.1894 | 10.4351 | TRUE
7579 | 0.051498 | 0.56845 | 19.4181 | 11.0382 | TRUE
7580 | 0.051319 | 0.57021 | 19.4859 | 11.1111 | TRUE
7581 | 0.051453 | 0.5399 | 19.435 | 10.493 | TRUE
7582 | 0.051298 | 0.56366 | 19.4939 | 10.988 | TRUE
7583 | 0.051459 | 0.54067 | 19.4329 | 10.5068 | TRUE
7584 | 0.051008 | 0.55763 | 19.6046 | 10.9321 | TRUE
7585 | 0.051768 | 0.52913 | 19.3168 | 10.2212 | TRUE
7586 | 0.051039 | 0.61419 | 19.5928 | 12.0338 | TRUE
7587 | 0.051982 | 0.52402 | 19.2374 | 10.0809 | TRUE
7588 | 0.051517 | 0.54636 | 19.4109 | 10.6053 | TRUE
7589 | 0.051593 | 0.55221 | 19.3823 | 10.7031 | TRUE
7590 | 0.05163 | 0.5548 | 19.3688 | 10.7457 | TRUE
7591 | 0.051921 | 0.54482 | 19.2599 | 10.4931 | TRUE
7592 | 0.050684 | 0.56234 | 19.7299 | 11.0949 | TRUE
7593 | 0.051876 | 0.55576 | 19.2766 | 10.7132 | TRUE
7594 | 0.051298 | 0.53668 | 19.4939 | 10.4619 | TRUE
7595 | 0.051782 | 0.57217 | 19.3116 | 11.0495 | TRUE
7596 | 0.050918 | 0.58104 | 19.6395 | 11.4113 | TRUE
7597 | 0.051881 | 0.54642 | 19.2748 | 10.5322 | TRUE
7598 | 0.05194 | 0.53043 | 19.2528 | 10.2122 | TRUE
7599 | 0.052853 | 0.52727 | 18.9206 | 9.9763 | TRUE
7600 | 0.051707 | 0.55295 | 19.3399 | 10.6939 | TRUE
7601 | 0.050739 | 0.59178 | 19.7087 | 11.6631 | TRUE
7602 | 0.052165 | 0.52591 | 19.1698 | 10.0815 | TRUE
7603 | 0.051818 | 0.5493 | 19.2983 | 10.6005 | TRUE
7604 | 0.051485 | 0.55971 | 19.4232 | 10.8713 | TRUE
7605 | 0.052382 | 0.52107 | 19.0906 | 9.9476 | TRUE
7606 | 0.051635 | 0.53424 | 19.3669 | 10.3466 | TRUE
7607 | 0.050977 | 0.5782 | 19.6168 | 11.3425 | TRUE
7608 | 0.051123 | 0.56627 | 19.5605 | 11.0765 | TRUE
7609 | 0.051384 | 0.56472 | 19.4615 | 10.9902 | TRUE
7610 | 0.051819 | 0.53407 | 19.298 | 10.3065 | TRUE
7611 | 0.051362 | 0.57774 | 19.4697 | 11.2484 | TRUE
7612 | 0.053111 | 0.47363 | 18.8283 | 8.9177 | TRUE
7613 | 0.050806 | 0.58065 | 19.6827 | 11.4288 | TRUE
7614 | 0.051755 | 0.55465 | 19.322 | 10.717 | TRUE
7615 | 0.051265 | 0.58861 | 19.5065 | 11.4817 | TRUE
7616 | 0.052108 | 0.54906 | 19.1908 | 10.5369 | TRUE
7617 | 0.05079 | 0.57737 | 19.689 | 11.3679 | TRUE
7618 | 0.050731 | 0.57979 | 19.7119 | 11.4288 | TRUE
7619 | 0.052288 | 0.52178 | 19.125 | 9.9789 | TRUE
7620 | 0.051454 | 0.56282 | 19.4349 | 10.9383 | TRUE
7621 | 0.052484 | 0.48866 | 19.0533 | 9.3106 | TRUE
7622 | 0.050541 | 0.60018 | 19.7859 | 11.875 | TRUE
7623 | 0.05062 | 0.59363 | 19.7551 | 11.7272 | TRUE
7624 | 0.051632 | 0.53656 | 19.3679 | 10.3921 | TRUE
7625 | 0.052401 | 0.51529 | 19.0834 | 9.8335 | TRUE
7626 | 0.051571 | 0.58162 | 19.3906 | 11.2779 | TRUE
7627 | 0.05159 | 0.555 | 19.3837 | 10.7579 | TRUE
7628 | 0.051821 | 0.54122 | 19.2973 | 10.444 | TRUE
7629 | 0.05197 | 0.55467 | 19.2419 | 10.673 | TRUE
7630 | 0.051435 | 0.55153 | 19.4421 | 10.723 | TRUE
7631 | 0.051164 | 0.60104 | 19.545 | 11.7472 | TRUE
7632 | 0.051618 | 0.56443 | 19.3731 | 10.9348 | TRUE
7633 | 0.051138 | 0.55537 | 19.5548 | 10.8602 | TRUE
7634 | 0.051209 | 0.5721 | 19.5277 | 11.1718 | TRUE
7635 | 0.051267 | 0.54413 | 19.5057 | 10.6137 | TRUE
7636 | 0.051483 | 0.55471 | 19.424 | 10.7747 | TRUE
7637 | 0.051448 | 0.5827 | 19.4369 | 11.3259 | TRUE
7638 | 0.05206 | 0.51512 | 19.2087 | 9.8947 | TRUE
7639 | 0.051417 | 0.56777 | 19.4489 | 11.0425 | TRUE
7640 | 0.051643 | 0.54527 | 19.3636 | 10.5583 | TRUE
7641 | 0.052232 | 0.50186 | 19.1454 | 9.6082 | TRUE
7642 | 0.051834 | 0.54427 | 19.2924 | 10.5003 | TRUE
7643 | 0.051444 | 0.55269 | 19.4387 | 10.7436 | TRUE
7644 | 0.051637 | 0.5607 | 19.3658 | 10.8584 | TRUE
7645 | 0.051204 | 0.56453 | 19.5296 | 11.0251 | TRUE
7646 | 0.052295 | 0.53437 | 19.1221 | 10.2183 | TRUE
7647 | 0.051268 | 0.57914 | 19.5052 | 11.2962 | TRUE
7648 | 0.051208 | 0.56756 | 19.5281 | 11.0834 | TRUE
7649 | 0.051584 | 0.55351 | 19.3858 | 10.7303 | TRUE
7650 | 0.051148 | 0.60033 | 19.551 | 11.737 | TRUE
7651 | 0.052065 | 0.5396 | 19.2069 | 10.364 | TRUE
7652 | 0.052005 | 0.55116 | 19.2289 | 10.5982 | TRUE
7653 | 0.050497 | 0.60894 | 19.8033 | 12.059 | TRUE
7654 | 0.051223 | 0.55575 | 19.5227 | 10.8496 | TRUE
7655 | 0.052629 | 0.51032 | 19.0009 | 9.6965 | TRUE
7656 | 0.05343 | 0.4804 | 18.7159 | 8.9912 | TRUE
7657 | 0.051592 | 0.53079 | 19.3828 | 10.2883 | TRUE
7658 | 0.051798 | 0.53055 | 19.3059 | 10.2427 | TRUE
7659 | 0.051226 | 0.58342 | 19.5213 | 11.3891 | TRUE
7660 | 0.05173 | 0.55389 | 19.3311 | 10.7072 | TRUE
7661 | 0.05199 | 0.55661 | 19.2344 | 10.7061 | TRUE
7662 | 0.051357 | 0.53885 | 19.4715 | 10.4922 | TRUE
7663 | 0.051326 | 0.55348 | 19.4835 | 10.7838 | TRUE
7664 | 0.051844 | 0.54956 | 19.2885 | 10.6002 | TRUE
7665 | 0.052184 | 0.51389 | 19.1631 | 9.8477 | TRUE
7666 | 0.051264 | 0.57546 | 19.5069 | 11.2254 | TRUE
7667 | 0.05178 | 0.56222 | 19.3125 | 10.8579 | TRUE
7668 | 0.051147 | 0.57986 | 19.5515 | 11.3371 | TRUE
7669 | 0.051289 | 0.59109 | 19.4975 | 11.5248 | TRUE
7670 | 0.051582 | 0.55756 | 19.3868 | 10.8092 | TRUE
7671 | 0.051204 | 0.57266 | 19.5295 | 11.1838 | TRUE
7672 | 0.051817 | 0.54879 | 19.2987 | 10.5909 | TRUE
7673 | 0.051246 | 0.57235 | 19.5136 | 11.1685 | TRUE
7674 | 0.051135 | 0.59543 | 19.5561 | 11.6443 | TRUE
7675 | 0.051247 | 0.58219 | 19.5133 | 11.3605 | TRUE
7676 | 0.051097 | 0.58858 | 19.5705 | 11.5188 | TRUE
7677 | 0.051422 | 0.57854 | 19.4471 | 11.2508 | TRUE
7678 | 0.052117 | 0.53757 | 19.1876 | 10.3148 | TRUE
7679 | 0.052098 | 0.52558 | 19.1945 | 10.0882 | TRUE
7680 | 0.051209 | 0.6005 | 19.5278 | 11.7265 | TRUE
7681 | 0.051386 | 0.56404 | 19.4604 | 10.9764 | TRUE
7682 | 0.051655 | 0.55951 | 19.3591 | 10.8317 | TRUE
7683 | 0.05124 | 0.59453 | 19.516 | 11.6027 | TRUE
7684 | 0.050614 | 0.60346 | 19.7576 | 11.9229 | TRUE
7685 | 0.052063 | 0.57448 | 19.2074 | 11.0342 | TRUE
7686 | 0.051585 | 0.5515 | 19.3856 | 10.6912 | TRUE
7687 | 0.051422 | 0.5582 | 19.4468 | 10.8552 | TRUE
7688 | 0.051878 | 0.53918 | 19.2762 | 10.3934 | TRUE
7689 | 0.051664 | 0.54101 | 19.3559 | 10.4717 | TRUE
7690 | 0.051509 | 0.5612 | 19.4142 | 10.8953 | TRUE
7691 | 0.051554 | 0.57334 | 19.3972 | 11.1212 | TRUE
7692 | 0.051655 | 0.56103 | 19.3593 | 10.8611 | TRUE
7693 | 0.050898 | 0.59089 | 19.6471 | 11.6092 | TRUE
7694 | 0.051158 | 0.55368 | 19.5472 | 10.8228 | TRUE
7695 | 0.051045 | 0.56538 | 19.5904 | 11.076 | TRUE
7696 | 0.051621 | 0.55527 | 19.3719 | 10.7566 | TRUE
7697 | 0.052581 | 0.52957 | 19.0184 | 10.0716 | TRUE
7698 | 0.051193 | 0.56124 | 19.534 | 10.9633 | TRUE
7699 | 0.051347 | 0.58272 | 19.4752 | 11.3485 | TRUE
7700 | 0.051386 | 0.55512 | 19.4606 | 10.803 | TRUE
7701 | 0.052328 | 0.50176 | 19.1103 | 9.5888 | TRUE
7702 | 0.050709 | 0.60824 | 19.7203 | 11.9947 | TRUE
7703 | 0.051558 | 0.56822 | 19.3957 | 11.0211 | TRUE
7704 | 0.051662 | 0.55432 | 19.3567 | 10.7299 | TRUE
7705 | 0.051538 | 0.55414 | 19.403 | 10.752 | TRUE
7706 | 0.051621 | 0.53305 | 19.372 | 10.3263 | TRUE
7707 | 0.051323 | 0.58446 | 19.4846 | 11.388 | TRUE
7708 | 0.050958 | 0.58472 | 19.6238 | 11.4744 | TRUE
7709 | 0.052246 | 0.53755 | 19.1403 | 10.2889 | TRUE
7710 | 0.051724 | 0.53361 | 19.3332 | 10.3164 | TRUE
7711 | 0.051197 | 0.56973 | 19.5326 | 11.1282 | TRUE
7712 | 0.051905 | 0.5234 | 19.2658 | 10.0838 | TRUE
7713 | 0.051788 | 0.53738 | 19.3095 | 10.3765 | TRUE
7714 | 0.051261 | 0.56128 | 19.508 | 10.9494 | TRUE
7715 | 0.051454 | 0.56824 | 19.4347 | 11.0435 | TRUE
7716 | 0.050507 | 0.59922 | 19.7993 | 11.8641 | TRUE
7717 | 0.052069 | 0.54116 | 19.2053 | 10.3932 | TRUE
7718 | 0.051963 | 0.5392 | 19.2445 | 10.3766 | TRUE
7719 | 0.051323 | 0.5686 | 19.4844 | 11.0789 | TRUE
7720 | 0.052119 | 0.51656 | 19.1868 | 9.9111 | TRUE
7721 | 0.051458 | 0.55302 | 19.4333 | 10.747 | TRUE
7722 | 0.051205 | 0.55493 | 19.5292 | 10.8373 | TRUE
7723 | 0.051971 | 0.52601 | 19.2415 | 10.1211 | TRUE
7724 | 0.051534 | 0.54625 | 19.4048 | 10.5999 | TRUE
7725 | 0.052091 | 0.51619 | 19.197 | 9.9094 | TRUE
7726 | 0.051897 | 0.55288 | 19.2689 | 10.6533 | TRUE
7727 | 0.050743 | 0.5956 | 19.7071 | 11.7376 | TRUE
7728 | 0.050285 | 0.61654 | 19.8865 | 12.2607 | TRUE
7729 | 0.051115 | 0.57775 | 19.5637 | 11.3029 | TRUE
7730 | 0.052293 | 0.52767 | 19.1229 | 10.0905 | TRUE
7731 | 0.051484 | 0.57404 | 19.4237 | 11.15 | TRUE
7732 | 0.050885 | 0.58502 | 19.6523 | 11.497 | TRUE
7733 | 0.051712 | 0.54908 | 19.3379 | 10.618 | TRUE
7734 | 0.050442 | 0.62695 | 19.8247 | 12.429 | TRUE
7735 | 0.051373 | 0.55761 | 19.4655 | 10.8542 | TRUE
7736 | 0.051474 | 0.56827 | 19.4273 | 11.0399 | TRUE
7737 | 0.050978 | 0.59976 | 19.6165 | 11.7652 | TRUE
7738 | 0.050774 | 0.60855 | 19.6951 | 11.9855 | TRUE
7739 | 0.051405 | 0.56293 | 19.4533 | 10.9509 | TRUE
7740 | 0.050951 | 0.55061 | 19.6268 | 10.8067 | TRUE
7741 | 0.052015 | 0.53723 | 19.2251 | 10.3283 | TRUE
7742 | 0.051866 | 0.54612 | 19.2806 | 10.5295 | TRUE
7743 | 0.051349 | 0.58671 | 19.4748 | 11.4261 | TRUE
7744 | 0.050847 | 0.59577 | 19.667 | 11.7171 | TRUE
7745 | 0.051437 | 0.57125 | 19.4414 | 11.106 | TRUE
7746 | 0.051552 | 0.54301 | 19.3978 | 10.5332 | TRUE
7747 | 0.051754 | 0.5285 | 19.3222 | 10.2118 | TRUE
7748 | 0.051927 | 0.52883 | 19.2579 | 10.1842 | TRUE
7749 | 0.051214 | 0.58513 | 19.5259 | 11.4253 | TRUE
7750 | 0.051629 | 0.54816 | 19.3689 | 10.6172 | TRUE
7751 | 0.051536 | 0.55711 | 19.404 | 10.8102 | TRUE
7752 | 0.05172 | 0.52716 | 19.3347 | 10.1924 | TRUE
7753 | 0.052384 | 0.51703 | 19.0898 | 9.8701 | TRUE
7754 | 0.051892 | 0.53394 | 19.2707 | 10.2895 | TRUE
7755 | 0.051271 | 0.57391 | 19.5041 | 11.1936 | TRUE
7756 | 0.051246 | 0.56552 | 19.5136 | 11.0354 | TRUE
7757 | 0.050812 | 0.60244 | 19.6804 | 11.8562 | TRUE
7758 | 0.050789 | 0.60704 | 19.6892 | 11.9521 | TRUE
7759 | 0.051208 | 0.58148 | 19.5284 | 11.3554 | TRUE
7760 | 0.051948 | 0.52486 | 19.25 | 10.1035 | TRUE
7761 | 0.051655 | 0.53143 | 19.3591 | 10.288 | TRUE
7762 | 0.051162 | 0.55497 | 19.5459 | 10.8474 | TRUE
7763 | 0.051326 | 0.56529 | 19.4833 | 11.0136 | TRUE
7764 | 0.051034 | 0.58405 | 19.595 | 11.4444 | TRUE
7765 | 0.051633 | 0.58246 | 19.3673 | 11.2806 | TRUE
7766 | 0.051189 | 0.58868 | 19.5356 | 11.5001 | TRUE
7767 | 0.051849 | 0.55079 | 19.2868 | 10.6229 | TRUE
7768 | 0.051771 | 0.55149 | 19.316 | 10.6525 | TRUE
7769 | 0.051849 | 0.52205 | 19.2867 | 10.0686 | TRUE
7770 | 0.050968 | 0.59599 | 19.62 | 11.6933 | TRUE
7771 | 0.052042 | 0.52865 | 19.2153 | 10.1582 | TRUE
7772 | 0.052763 | 0.50797 | 18.9527 | 9.6274 | TRUE
7773 | 0.051805 | 0.54206 | 19.3033 | 10.4635 | TRUE
7774 | 0.052583 | 0.48852 | 19.0177 | 9.2906 | TRUE
7775 | 0.051534 | 0.55545 | 19.4048 | 10.7784 | TRUE
7776 | 0.051991 | 0.54204 | 19.234 | 10.4255 | TRUE
7777 | 0.051221 | 0.60205 | 19.5232 | 11.754 | TRUE
7778 | 0.050721 | 0.58255 | 19.7155 | 11.4852 | TRUE
7779 | 0.051955 | 0.55954 | 19.2476 | 10.7699 | TRUE
7780 | 0.052129 | 0.54009 | 19.1833 | 10.3607 | TRUE
7781 | 0.051767 | 0.54327 | 19.3172 | 10.4945 | TRUE
7782 | 0.051521 | 0.52705 | 19.4094 | 10.2297 | TRUE
7783 | 0.051014 | 0.577 | 19.6026 | 11.3108 | TRUE
7784 | 0.050824 | 0.60583 | 19.6756 | 11.9201 | TRUE
7785 | 0.051185 | 0.56976 | 19.5369 | 11.1314 | TRUE
7786 | 0.051621 | 0.54856 | 19.3719 | 10.6267 | TRUE
7787 | 0.051528 | 0.58883 | 19.4069 | 11.4273 | TRUE
7788 | 0.052181 | 0.50617 | 19.1642 | 9.7004 | TRUE
7789 | 0.050765 | 0.57666 | 19.6985 | 11.3592 | TRUE
7790 | 0.051175 | 0.5838 | 19.5409 | 11.4079 | TRUE
7791 | 0.052559 | 0.52405 | 19.0261 | 9.9706 | TRUE
7792 | 0.051363 | 0.58379 | 19.4694 | 11.366 | TRUE
7793 | 0.051982 | 0.52314 | 19.2376 | 10.0639 | TRUE
7794 | 0.051325 | 0.59068 | 19.4837 | 11.5086 | TRUE
7795 | 0.051854 | 0.53908 | 19.2851 | 10.3961 | TRUE
7796 | 0.052028 | 0.5429 | 19.2205 | 10.4347 | TRUE
7797 | 0.051415 | 0.56273 | 19.4496 | 10.945 | TRUE
7798 | 0.051325 | 0.5728 | 19.4835 | 11.1603 | TRUE
7799 | 0.051656 | 0.55326 | 19.359 | 10.7105 | TRUE
7800 | 0.051311 | 0.57825 | 19.489 | 11.2695 | TRUE
7801 | 0.052165 | 0.50888 | 19.17 | 9.7553 | TRUE
7802 | 0.051337 | 0.57585 | 19.4793 | 11.2171 | TRUE
7803 | 0.051201 | 0.56483 | 19.5308 | 11.0315 | TRUE
7804 | 0.050372 | 0.61543 | 19.8523 | 12.2177 | TRUE
7805 | 0.052432 | 0.50676 | 19.0723 | 9.665 | TRUE
7806 | 0.051367 | 0.57244 | 19.4678 | 11.1441 | TRUE
7807 | 0.051284 | 0.56538 | 19.4993 | 11.0246 | TRUE
7808 | 0.052399 | 0.49332 | 19.0843 | 9.4147 | TRUE
7809 | 0.051506 | 0.55344 | 19.4152 | 10.7452 | TRUE
7810 | 0.051398 | 0.5897 | 19.4558 | 11.4732 | TRUE
7811 | 0.051505 | 0.55168 | 19.4155 | 10.7111 | TRUE
7812 | 0.051493 | 0.54373 | 19.4202 | 10.5593 | TRUE
7813 | 0.05086 | 0.596 | 19.6618 | 11.7185 | TRUE
7814 | 0.051849 | 0.55328 | 19.2867 | 10.6708 | TRUE
7815 | 0.051073 | 0.55528 | 19.5797 | 10.8723 | TRUE
7816 | 0.050264 | 0.60129 | 19.895 | 11.9627 | TRUE
7817 | 0.051119 | 0.55507 | 19.5622 | 10.8584 | TRUE
7818 | 0.051392 | 0.56112 | 19.4582 | 10.9184 | TRUE
7819 | 0.051181 | 0.57737 | 19.5384 | 11.2809 | TRUE
7820 | 0.051531 | 0.55591 | 19.4059 | 10.7879 | TRUE
7821 | 0.051246 | 0.56313 | 19.5136 | 10.9887 | TRUE
7822 | 0.050724 | 0.58319 | 19.7146 | 11.4974 | TRUE
7823 | 0.050467 | 0.62474 | 19.8151 | 12.3794 | TRUE
7824 | 0.050707 | 0.6118 | 19.7213 | 12.0654 | TRUE
7825 | 0.052842 | 0.48409 | 18.9242 | 9.161 | TRUE
7826 | 0.051771 | 0.53886 | 19.3159 | 10.4086 | TRUE
7827 | 0.052419 | 0.5298 | 19.0769 | 10.107 | TRUE
7828 | 0.052609 | 0.5006 | 19.0083 | 9.5156 | TRUE
7829 | 0.051841 | 0.54364 | 19.2899 | 10.4869 | TRUE
7830 | 0.05127 | 0.55905 | 19.5047 | 10.904 | TRUE
7831 | 0.051733 | 0.57286 | 19.3301 | 11.0733 | TRUE
7832 | 0.052289 | 0.5152 | 19.1244 | 9.853 | TRUE
7833 | 0.051331 | 0.57249 | 19.4813 | 11.1529 | TRUE
7834 | 0.051698 | 0.53033 | 19.3431 | 10.2582 | TRUE
7835 | 0.051144 | 0.56272 | 19.5527 | 11.0026 | TRUE
7836 | 0.050984 | 0.57626 | 19.6138 | 11.3026 | TRUE
7837 | 0.050173 | 0.60512 | 19.9312 | 12.0607 | TRUE
7838 | 0.05139 | 0.56152 | 19.4591 | 10.9267 | TRUE
7839 | 0.051217 | 0.58617 | 19.5247 | 11.4448 | TRUE
7840 | 0.051139 | 0.56287 | 19.5545 | 11.0067 | TRUE
7841 | 0.051859 | 0.53487 | 19.2829 | 10.3138 | TRUE
7842 | 0.051701 | 0.53831 | 19.3419 | 10.4119 | TRUE
7843 | 0.051301 | 0.54651 | 19.4928 | 10.653 | TRUE
7844 | 0.051172 | 0.58287 | 19.5418 | 11.3903 | TRUE
7845 | 0.051175 | 0.57501 | 19.5409 | 11.2362 | TRUE
7846 | 0.051789 | 0.55563 | 19.309 | 10.7287 | TRUE
7847 | 0.051867 | 0.53312 | 19.2802 | 10.2786 | TRUE
7848 | 0.051153 | 0.57696 | 19.549 | 11.2791 | TRUE
7849 | 0.051413 | 0.596 | 19.4505 | 11.5925 | TRUE
7850 | 0.052605 | 0.51606 | 19.0096 | 9.8101 | TRUE
7851 | 0.051733 | 0.53286 | 19.3299 | 10.3001 | TRUE
7852 | 0.051368 | 0.57059 | 19.4675 | 11.108 | TRUE
7853 | 0.051363 | 0.56342 | 19.4691 | 10.9693 | TRUE
7854 | 0.051449 | 0.56202 | 19.4369 | 10.9238 | TRUE
7855 | 0.051662 | 0.54886 | 19.3565 | 10.6241 | TRUE
7856 | 0.050954 | 0.59325 | 19.6254 | 11.6429 | TRUE
7857 | 0.051503 | 0.53991 | 19.4163 | 10.483 | TRUE
7858 | 0.051586 | 0.53721 | 19.3852 | 10.4139 | TRUE
7859 | 0.051281 | 0.56804 | 19.5004 | 11.077 | TRUE
7860 | 0.051562 | 0.58788 | 19.3942 | 11.4015 | TRUE
7861 | 0.051651 | 0.52824 | 19.3606 | 10.227 | TRUE
7862 | 0.051256 | 0.54918 | 19.5098 | 10.7145 | TRUE
7863 | 0.051869 | 0.54723 | 19.2794 | 10.5502 | TRUE
7864 | 0.05113 | 0.60271 | 19.5578 | 11.7878 | TRUE
7865 | 0.051409 | 0.56148 | 19.4517 | 10.9217 | TRUE
7866 | 0.051899 | 0.56207 | 19.2682 | 10.8302 | TRUE
7867 | 0.050609 | 0.6133 | 19.7595 | 12.1185 | TRUE
7868 | 0.051897 | 0.55322 | 19.2691 | 10.6601 | TRUE
7869 | 0.051509 | 0.56742 | 19.414 | 11.016 | TRUE
7870 | 0.051377 | 0.57712 | 19.464 | 11.2331 | TRUE
7871 | 0.052104 | 0.52568 | 19.1923 | 10.0891 | TRUE
7872 | 0.051033 | 0.56149 | 19.5952 | 11.0026 | TRUE
7873 | 0.051973 | 0.53375 | 19.2408 | 10.2697 | TRUE
7874 | 0.051242 | 0.58481 | 19.5152 | 11.4126 | TRUE
7875 | 0.051027 | 0.57176 | 19.5973 | 11.2049 | TRUE
7876 | 0.050759 | 0.59644 | 19.7009 | 11.7503 | TRUE
7877 | 0.051821 | 0.54253 | 19.2971 | 10.4692 | TRUE
7878 | 0.051676 | 0.55362 | 19.3514 | 10.7133 | TRUE
7879 | 0.052035 | 0.54275 | 19.2177 | 10.4304 | TRUE
7880 | 0.050607 | 0.5834 | 19.7601 | 11.528 | TRUE
7881 | 0.051131 | 0.58772 | 19.5575 | 11.4944 | TRUE
7882 | 0.051453 | 0.56722 | 19.4353 | 11.0241 | TRUE
7883 | 0.051106 | 0.56682 | 19.5671 | 11.0911 | TRUE
7884 | 0.051161 | 0.55839 | 19.5462 | 10.9144 | TRUE
7885 | 0.05154 | 0.54235 | 19.4024 | 10.5228 | TRUE
7886 | 0.051146 | 0.58613 | 19.552 | 11.4601 | TRUE
7887 | 0.051601 | 0.54084 | 19.3796 | 10.4812 | TRUE
7888 | 0.051454 | 0.5606 | 19.4349 | 10.8952 | TRUE
7889 | 0.050742 | 0.596 | 19.7074 | 11.7456 | TRUE
7890 | 0.05069 | 0.59085 | 19.7279 | 11.6563 | TRUE
7891 | 0.051242 | 0.5509 | 19.5154 | 10.751 | TRUE
7892 | 0.051519 | 0.54945 | 19.4103 | 10.6649 | TRUE
7893 | 0.051744 | 0.56573 | 19.3258 | 10.9331 | TRUE
7894 | 0.050955 | 0.5668 | 19.6252 | 11.1236 | TRUE
7895 | 0.051253 | 0.57597 | 19.511 | 11.2377 | TRUE
7896 | 0.051068 | 0.55675 | 19.5817 | 10.9022 | TRUE
7897 | 0.052086 | 0.5503 | 19.199 | 10.5652 | TRUE
7898 | 0.052011 | 0.55578 | 19.2266 | 10.6857 | TRUE
7899 | 0.051992 | 0.55153 | 19.2338 | 10.608 | TRUE
7900 | 0.051451 | 0.56493 | 19.4358 | 10.9799 | TRUE
7901 | 0.051436 | 0.56093 | 19.4415 | 10.9053 | TRUE
7902 | 0.052453 | 0.5253 | 19.0646 | 10.0147 | TRUE
7903 | 0.051422 | 0.56825 | 19.4469 | 11.0507 | TRUE
7904 | 0.052604 | 0.50627 | 19.01 | 9.6243 | TRUE
7905 | 0.050883 | 0.59618 | 19.653 | 11.7168 | TRUE
7906 | 0.050813 | 0.58093 | 19.68 | 11.4326 | TRUE
7907 | 0.052075 | 0.54291 | 19.203 | 10.4254 | TRUE
7908 | 0.052285 | 0.52649 | 19.1258 | 10.0696 | TRUE
7909 | 0.051142 | 0.58044 | 19.5534 | 11.3496 | TRUE
7910 | 0.05093 | 0.57898 | 19.6349 | 11.3682 | TRUE
7911 | 0.05176 | 0.53504 | 19.3199 | 10.337 | TRUE
7912 | 0.050807 | 0.59678 | 19.6824 | 11.7461 | TRUE
7913 | 0.051298 | 0.57962 | 19.4939 | 11.299 | TRUE
7914 | 0.050954 | 0.57717 | 19.6257 | 11.3273 | TRUE
7915 | 0.05142 | 0.57184 | 19.4475 | 11.1208 | TRUE
7916 | 0.051114 | 0.57273 | 19.5642 | 11.205 | TRUE
7917 | 0.051509 | 0.5779 | 19.4141 | 11.2194 | TRUE
7918 | 0.050852 | 0.5751 | 19.665 | 11.3093 | TRUE
7919 | 0.051317 | 0.57268 | 19.4867 | 11.1596 | TRUE
7920 | 0.052177 | 0.51349 | 19.1654 | 9.8411 | TRUE
7921 | 0.052051 | 0.53011 | 19.212 | 10.1845 | TRUE
7922 | 0.051938 | 0.55655 | 19.2536 | 10.7156 | TRUE
7923 | 0.051342 | 0.5859 | 19.4772 | 11.4116 | TRUE
7924 | 0.052454 | 0.50496 | 19.0644 | 9.6267 | TRUE
7925 | 0.051148 | 0.57513 | 19.551 | 11.2444 | TRUE
7926 | 0.051624 | 0.56536 | 19.3709 | 10.9515 | TRUE
7927 | 0.051356 | 0.57946 | 19.4718 | 11.2831 | TRUE
7928 | 0.051708 | 0.55239 | 19.3396 | 10.6829 | TRUE
7929 | 0.051382 | 0.55073 | 19.4619 | 10.7182 | TRUE
7930 | 0.052083 | 0.52755 | 19.2002 | 10.1291 | TRUE
7931 | 0.052183 | 0.54629 | 19.1635 | 10.4688 | TRUE
7932 | 0.051816 | 0.56592 | 19.2991 | 10.9217 | TRUE
7933 | 0.052607 | 0.52916 | 19.0091 | 10.0589 | TRUE
7934 | 0.0511 | 0.57915 | 19.5695 | 11.3336 | TRUE
7935 | 0.051374 | 0.59389 | 19.465 | 11.56 | TRUE
7936 | 0.051625 | 0.57288 | 19.3703 | 11.0968 | TRUE
7937 | 0.052006 | 0.53661 | 19.2287 | 10.3183 | TRUE
7938 | 0.051936 | 0.54518 | 19.2545 | 10.4972 | TRUE
7939 | 0.051872 | 0.52973 | 19.2784 | 10.2124 | TRUE
7940 | 0.051818 | 0.52184 | 19.2981 | 10.0705 | TRUE
7941 | 0.050507 | 0.59986 | 19.7992 | 11.8767 | TRUE
7942 | 0.050998 | 0.57668 | 19.6087 | 11.308 | TRUE
7943 | 0.052589 | 0.52698 | 19.0155 | 10.0208 | TRUE
7944 | 0.051788 | 0.5501 | 19.3095 | 10.6222 | TRUE
7945 | 0.051499 | 0.57335 | 19.418 | 11.1333 | TRUE
7946 | 0.050626 | 0.61363 | 19.7527 | 12.1209 | TRUE
7947 | 0.050732 | 0.60684 | 19.7113 | 11.9615 | TRUE
7948 | 0.051785 | 0.54501 | 19.3106 | 10.5245 | TRUE
7949 | 0.051231 | 0.56884 | 19.5193 | 11.1033 | TRUE
7950 | 0.051025 | 0.61462 | 19.5984 | 12.0457 | TRUE
7951 | 0.052065 | 0.51354 | 19.2069 | 9.8635 | TRUE
7952 | 0.050706 | 0.58347 | 19.7214 | 11.5068 | TRUE
7953 | 0.050926 | 0.60212 | 19.6363 | 11.8235 | TRUE
7954 | 0.051652 | 0.57305 | 19.3603 | 11.0945 | TRUE
7955 | 0.051966 | 0.5493 | 19.2435 | 10.5704 | TRUE
7956 | 0.052078 | 0.54698 | 19.2018 | 10.503 | TRUE
7957 | 0.050923 | 0.61919 | 19.6374 | 12.1593 | TRUE
7958 | 0.051734 | 0.552 | 19.3297 | 10.67 | TRUE
7959 | 0.050561 | 0.60578 | 19.7781 | 11.9811 | TRUE
7960 | 0.051277 | 0.55398 | 19.5021 | 10.8038 | TRUE
7961 | 0.051558 | 0.57851 | 19.3957 | 11.2207 | TRUE
7962 | 0.051205 | 0.58094 | 19.5293 | 11.3454 | TRUE
7963 | 0.050977 | 0.56513 | 19.6165 | 11.0859 | TRUE
7964 | 0.050343 | 0.59244 | 19.8638 | 11.7681 | TRUE
7965 | 0.051814 | 0.56628 | 19.2998 | 10.929 | TRUE
7966 | 0.051751 | 0.54671 | 19.3234 | 10.5642 | TRUE
7967 | 0.05146 | 0.58051 | 19.4326 | 11.2808 | TRUE
7968 | 0.051528 | 0.5439 | 19.4071 | 10.5555 | TRUE
7969 | 0.052833 | 0.50364 | 18.9277 | 9.5327 | TRUE
7970 | 0.051466 | 0.56017 | 19.4304 | 10.8842 | TRUE
7971 | 0.051815 | 0.51345 | 19.2994 | 9.9093 | TRUE
7972 | 0.051206 | 0.57473 | 19.5291 | 11.2239 | TRUE
7973 | 0.051716 | 0.56514 | 19.3365 | 10.9278 | TRUE
7974 | 0.050634 | 0.62483 | 19.7496 | 12.3401 | TRUE
7975 | 0.051456 | 0.57373 | 19.4342 | 11.15 | TRUE
7976 | 0.051557 | 0.53515 | 19.3958 | 10.3797 | TRUE
7977 | 0.051482 | 0.54425 | 19.4242 | 10.5717 | TRUE
7978 | 0.051012 | 0.58809 | 19.6033 | 11.5286 | TRUE
7979 | 0.050986 | 0.57137 | 19.6131 | 11.2063 | TRUE
7980 | 0.051383 | 0.54391 | 19.4618 | 10.5854 | TRUE
7981 | 0.051584 | 0.58649 | 19.3857 | 11.3695 | TRUE
7982 | 0.05178 | 0.55109 | 19.3125 | 10.643 | TRUE
7983 | 0.05176 | 0.53707 | 19.32 | 10.3762 | TRUE
7984 | 0.051568 | 0.55545 | 19.3917 | 10.7712 | TRUE
7985 | 0.051289 | 0.54946 | 19.4975 | 10.7132 | TRUE
7986 | 0.051662 | 0.54251 | 19.3568 | 10.5012 | TRUE
7987 | 0.051584 | 0.55746 | 19.386 | 10.807 | TRUE
7988 | 0.051501 | 0.58265 | 19.4172 | 11.3134 | TRUE
7989 | 0.051749 | 0.56217 | 19.3242 | 10.8634 | TRUE
7990 | 0.051536 | 0.54286 | 19.4039 | 10.5337 | TRUE
7991 | 0.051675 | 0.55557 | 19.3518 | 10.7513 | TRUE
7992 | 0.05173 | 0.55768 | 19.3312 | 10.7807 | TRUE
7993 | 0.051478 | 0.54771 | 19.4257 | 10.6396 | TRUE
7994 | 0.051872 | 0.54144 | 19.2784 | 10.4382 | TRUE
7995 | 0.051674 | 0.56332 | 19.3519 | 10.9014 | TRUE
7996 | 0.051047 | 0.59841 | 19.5897 | 11.7227 | TRUE
7997 | 0.051836 | 0.54015 | 19.2916 | 10.4203 | TRUE
7998 | 0.051635 | 0.57881 | 19.3668 | 11.2097 | TRUE
7999 | 0.050971 | 0.60665 | 19.6191 | 11.9019 | TRUE
8000 | 0.051321 | 0.56754 | 19.4853 | 11.0588 | TRUE
8001 | 0.052441 | 0.50855 | 19.0691 | 9.6975 | TRUE
8002 | 0.050981 | 0.54711 | 19.6152 | 10.7317 | TRUE
8003 | 0.051016 | 0.5628 | 19.6018 | 11.0319 | TRUE
8004 | 0.051066 | 0.5869 | 19.5823 | 11.493 | TRUE
8005 | 0.051179 | 0.55661 | 19.5393 | 10.8757 | TRUE
8006 | 0.051202 | 0.58104 | 19.5306 | 11.3481 | TRUE
8007 | 0.050841 | 0.57457 | 19.669 | 11.3012 | TRUE
8008 | 0.051288 | 0.57437 | 19.4979 | 11.1991 | TRUE
8009 | 0.05115 | 0.5687 | 19.5502 | 11.1182 | TRUE
8010 | 0.052206 | 0.57743 | 19.1549 | 11.0607 | TRUE
8011 | 0.05117 | 0.59179 | 19.5428 | 11.5652 | TRUE
8012 | 0.05138 | 0.5548 | 19.4627 | 10.798 | TRUE
8013 | 0.050981 | 0.5751 | 19.6151 | 11.2806 | TRUE
8014 | 0.051031 | 0.5605 | 19.5961 | 10.9837 | TRUE
8015 | 0.050836 | 0.5795 | 19.671 | 11.3994 | TRUE
8016 | 0.051215 | 0.57918 | 19.5256 | 11.3088 | TRUE
8017 | 0.052245 | 0.54522 | 19.1405 | 10.4358 | TRUE
8018 | 0.051898 | 0.54634 | 19.2686 | 10.5273 | TRUE
8019 | 0.05178 | 0.53169 | 19.3124 | 10.2682 | TRUE
8020 | 0.052446 | 0.52092 | 19.0671 | 9.9324 | TRUE
8021 | 0.052041 | 0.55018 | 19.2157 | 10.5721 | TRUE
8022 | 0.051333 | 0.55677 | 19.4806 | 10.8462 | TRUE
8023 | 0.052316 | 0.50375 | 19.1146 | 9.629 | TRUE
8024 | 0.051136 | 0.58482 | 19.5557 | 11.4365 | TRUE
8025 | 0.052158 | 0.5518 | 19.1725 | 10.5793 | TRUE
8026 | 0.051776 | 0.56828 | 19.3139 | 10.9757 | TRUE
8027 | 0.051317 | 0.58218 | 19.4866 | 11.3448 | TRUE
8028 | 0.051324 | 0.54755 | 19.4841 | 10.6684 | TRUE
8029 | 0.051079 | 0.57748 | 19.5774 | 11.3055 | TRUE
8030 | 0.05125 | 0.55833 | 19.5123 | 10.8943 | TRUE
8031 | 0.051421 | 0.55279 | 19.4472 | 10.7502 | TRUE
8032 | 0.050858 | 0.61811 | 19.6625 | 12.1537 | TRUE
8033 | 0.052705 | 0.48497 | 18.9737 | 9.2017 | TRUE
8034 | 0.051975 | 0.53797 | 19.2399 | 10.3504 | TRUE
8035 | 0.052718 | 0.50353 | 18.9688 | 9.5513 | TRUE
8036 | 0.051388 | 0.54937 | 19.4598 | 10.6907 | TRUE
8037 | 0.051446 | 0.5665 | 19.438 | 11.0117 | TRUE
8038 | 0.050995 | 0.56753 | 19.6096 | 11.129 | TRUE
8039 | 0.050482 | 0.59737 | 19.8092 | 11.8334 | TRUE
8040 | 0.051809 | 0.54453 | 19.3015 | 10.5102 | TRUE
8041 | 0.0513 | 0.57643 | 19.4931 | 11.2364 | TRUE
8042 | 0.052066 | 0.53382 | 19.2065 | 10.2529 | TRUE
8043 | 0.050873 | 0.6034 | 19.6568 | 11.861 | TRUE
8044 | 0.051423 | 0.60018 | 19.4465 | 11.6715 | TRUE
8045 | 0.051044 | 0.56946 | 19.5909 | 11.1563 | TRUE
8046 | 0.051776 | 0.54529 | 19.314 | 10.5318 | TRUE
8047 | 0.051911 | 0.51599 | 19.2639 | 9.94 | TRUE
8048 | 0.051464 | 0.57406 | 19.4309 | 11.1544 | TRUE
8049 | 0.05159 | 0.55849 | 19.3836 | 10.8256 | TRUE
8050 | 0.052005 | 0.52674 | 19.2289 | 10.1286 | TRUE
8051 | 0.051756 | 0.56402 | 19.3214 | 10.8977 | TRUE
8052 | 0.051157 | 0.58692 | 19.5475 | 11.4728 | TRUE
8053 | 0.051185 | 0.56079 | 19.5371 | 10.9563 | TRUE
8054 | 0.052069 | 0.53002 | 19.2053 | 10.1791 | TRUE
8055 | 0.050928 | 0.57221 | 19.6355 | 11.2356 | TRUE
8056 | 0.05236 | 0.52538 | 19.0984 | 10.0339 | TRUE
8057 | 0.052823 | 0.50237 | 18.9311 | 9.5105 | TRUE
8058 | 0.051765 | 0.55485 | 19.3179 | 10.7185 | TRUE
8059 | 0.051521 | 0.54164 | 19.4095 | 10.513 | TRUE
8060 | 0.051747 | 0.54489 | 19.3247 | 10.5298 | TRUE
8061 | 0.050603 | 0.59044 | 19.7616 | 11.668 | TRUE
8062 | 0.051342 | 0.55563 | 19.4771 | 10.8221 | TRUE
8063 | 0.051505 | 0.57201 | 19.4155 | 11.1058 | TRUE
8064 | 0.050492 | 0.62491 | 19.805 | 12.3764 | TRUE
8065 | 0.050795 | 0.58464 | 19.6871 | 11.5099 | TRUE
8066 | 0.051188 | 0.55072 | 19.5359 | 10.7588 | TRUE
8067 | 0.052166 | 0.5374 | 19.1696 | 10.3016 | TRUE
8068 | 0.051512 | 0.56578 | 19.4129 | 10.9834 | TRUE
8069 | 0.05093 | 0.58678 | 19.6349 | 11.5214 | TRUE
8070 | 0.051362 | 0.56265 | 19.4696 | 10.9547 | TRUE
8071 | 0.051747 | 0.52911 | 19.3249 | 10.2249 | TRUE
8072 | 0.051965 | 0.56256 | 19.2437 | 10.8256 | TRUE
8073 | 0.051896 | 0.54414 | 19.2694 | 10.4853 | TRUE
8074 | 0.05151 | 0.54667 | 19.4139 | 10.6129 | TRUE
8075 | 0.050764 | 0.58603 | 19.699 | 11.5443 | TRUE
8076 | 0.052235 | 0.53214 | 19.1444 | 10.1874 | TRUE
8077 | 0.051787 | 0.56426 | 19.31 | 10.8958 | TRUE
8078 | 0.052143 | 0.49337 | 19.178 | 9.4618 | TRUE
8079 | 0.051683 | 0.56503 | 19.3486 | 10.9325 | TRUE
8080 | 0.051777 | 0.53332 | 19.3135 | 10.3003 | TRUE
8081 | 0.050069 | 0.64395 | 19.9723 | 12.8611 | TRUE
8082 | 0.050619 | 0.59445 | 19.7554 | 11.7436 | TRUE
8083 | 0.051929 | 0.55329 | 19.2569 | 10.6546 | TRUE
8084 | 0.051422 | 0.57029 | 19.447 | 11.0903 | TRUE
8085 | 0.050865 | 0.59415 | 19.6597 | 11.6809 | TRUE
8086 | 0.051923 | 0.55505 | 19.2593 | 10.69 | TRUE
8087 | 0.051838 | 0.5538 | 19.291 | 10.6833 | TRUE
8088 | 0.051619 | 0.55434 | 19.3727 | 10.739 | TRUE
8089 | 0.050774 | 0.59117 | 19.6952 | 11.6432 | TRUE
8090 | 0.051582 | 0.5723 | 19.3864 | 11.0949 | TRUE
8091 | 0.051206 | 0.57302 | 19.529 | 11.1905 | TRUE
8092 | 0.052115 | 0.50523 | 19.1883 | 9.6945 | TRUE
8093 | 0.05224 | 0.5175 | 19.1424 | 9.9061 | TRUE
8094 | 0.051299 | 0.58017 | 19.4937 | 11.3096 | TRUE
8095 | 0.051613 | 0.56306 | 19.375 | 10.9093 | TRUE
8096 | 0.051489 | 0.57042 | 19.4216 | 11.0785 | TRUE
8097 | 0.051948 | 0.53516 | 19.2499 | 10.3018 | TRUE
8098 | 0.050716 | 0.58124 | 19.7176 | 11.4607 | TRUE
8099 | 0.051207 | 0.5702 | 19.5286 | 11.1352 | TRUE
8100 | 0.051225 | 0.57015 | 19.5219 | 11.1305 | TRUE
8101 | 0.05159 | 0.5436 | 19.3837 | 10.537 | TRUE
8102 | 0.051367 | 0.56384 | 19.4678 | 10.9767 | TRUE
8103 | 0.05147 | 0.56329 | 19.4289 | 10.9441 | TRUE
8104 | 0.051635 | 0.54047 | 19.3665 | 10.4671 | TRUE
8105 | 0.051555 | 0.54161 | 19.3967 | 10.5054 | TRUE
8106 | 0.05118 | 0.56441 | 19.5387 | 11.0279 | TRUE
8107 | 0.050947 | 0.59138 | 19.6281 | 11.6076 | TRUE
8108 | 0.050842 | 0.56438 | 19.6686 | 11.1005 | TRUE
8109 | 0.051985 | 0.54137 | 19.2363 | 10.414 | TRUE
8110 | 0.05202 | 0.53521 | 19.2234 | 10.2885 | TRUE
8111 | 0.052248 | 0.54545 | 19.1396 | 10.4397 | TRUE
8112 | 0.051534 | 0.57002 | 19.4048 | 11.0612 | TRUE
8113 | 0.050724 | 0.56412 | 19.7144 | 11.1214 | TRUE
8114 | 0.051508 | 0.57608 | 19.4144 | 11.1843 | TRUE
8115 | 0.050747 | 0.58339 | 19.7057 | 11.4962 | TRUE
8116 | 0.05079 | 0.58898 | 19.6889 | 11.5964 | TRUE
8117 | 0.051462 | 0.5581 | 19.4319 | 10.8449 | TRUE
8118 | 0.051776 | 0.52673 | 19.314 | 10.1733 | TRUE
8119 | 0.051249 | 0.57671 | 19.5127 | 11.2532 | TRUE
8120 | 0.051315 | 0.57796 | 19.4876 | 11.263 | TRUE
8121 | 0.051589 | 0.54707 | 19.3838 | 10.6044 | TRUE
8122 | 0.052448 | 0.521 | 19.0665 | 9.9338 | TRUE
8123 | 0.052194 | 0.51412 | 19.1593 | 9.8501 | TRUE
8124 | 0.051049 | 0.58482 | 19.5891 | 11.4561 | TRUE
8125 | 0.051244 | 0.56034 | 19.5145 | 10.9347 | TRUE
8126 | 0.0514 | 0.55342 | 19.4552 | 10.7669 | TRUE
8127 | 0.051859 | 0.54821 | 19.2829 | 10.5711 | TRUE
8128 | 0.050767 | 0.58855 | 19.6977 | 11.593 | TRUE
8129 | 0.050803 | 0.58107 | 19.6838 | 11.4376 | TRUE
8130 | 0.05139 | 0.54231 | 19.4592 | 10.5528 | TRUE
8131 | 0.051763 | 0.5514 | 19.3189 | 10.6525 | TRUE
8132 | 0.051594 | 0.56132 | 19.3822 | 10.8797 | TRUE
8133 | 0.051809 | 0.52914 | 19.3018 | 10.2134 | TRUE
8134 | 0.05215 | 0.53573 | 19.1755 | 10.2728 | TRUE
8135 | 0.05237 | 0.51569 | 19.0949 | 9.847 | TRUE
8136 | 0.052107 | 0.52144 | 19.1911 | 10.007 | TRUE
8137 | 0.050891 | 0.5816 | 19.6499 | 11.4284 | TRUE
8138 | 0.051211 | 0.57929 | 19.527 | 11.3118 | TRUE
8139 | 0.051584 | 0.55236 | 19.3859 | 10.708 | TRUE
8140 | 0.051131 | 0.57071 | 19.5574 | 11.1616 | TRUE
8141 | 0.051114 | 0.57412 | 19.564 | 11.2321 | TRUE
8142 | 0.051535 | 0.54412 | 19.4045 | 10.5583 | TRUE
8143 | 0.051757 | 0.54147 | 19.321 | 10.4617 | TRUE
8144 | 0.051216 | 0.57232 | 19.525 | 11.1745 | TRUE
8145 | 0.051962 | 0.54485 | 19.2449 | 10.4856 | TRUE
8146 | 0.051387 | 0.53371 | 19.4603 | 10.3862 | TRUE
8147 | 0.05217 | 0.52225 | 19.1683 | 10.0107 | TRUE
8148 | 0.051528 | 0.56445 | 19.4068 | 10.9542 | TRUE
8149 | 0.051679 | 0.52626 | 19.3502 | 10.1832 | TRUE
8150 | 0.052146 | 0.52386 | 19.1768 | 10.046 | TRUE
8151 | 0.051209 | 0.59571 | 19.5278 | 11.633 | TRUE
8152 | 0.051628 | 0.54832 | 19.3694 | 10.6206 | TRUE
8153 | 0.051455 | 0.54518 | 19.4345 | 10.5953 | TRUE
8154 | 0.051215 | 0.56582 | 19.5256 | 11.048 | TRUE
8155 | 0.052126 | 0.51854 | 19.1842 | 9.9478 | TRUE
8156 | 0.051797 | 0.53079 | 19.3061 | 10.2476 | TRUE
8157 | 0.052002 | 0.55803 | 19.2301 | 10.731 | TRUE
8158 | 0.051781 | 0.55098 | 19.3119 | 10.6405 | TRUE
8159 | 0.051169 | 0.57722 | 19.5429 | 11.2805 | TRUE
8160 | 0.05111 | 0.57874 | 19.5655 | 11.3234 | TRUE
8161 | 0.051924 | 0.52825 | 19.2589 | 10.1736 | TRUE
8162 | 0.052045 | 0.53727 | 19.2141 | 10.3231 | TRUE
8163 | 0.052105 | 0.5147 | 19.1919 | 9.8781 | TRUE
8164 | 0.05143 | 0.57081 | 19.4439 | 11.0988 | TRUE
8165 | 0.051284 | 0.58795 | 19.4994 | 11.4646 | TRUE
8166 | 0.052227 | 0.53799 | 19.1473 | 10.3011 | TRUE
8167 | 0.051516 | 0.53251 | 19.4114 | 10.3368 | TRUE
8168 | 0.051876 | 0.53818 | 19.2767 | 10.3744 | TRUE
8169 | 0.05171 | 0.53404 | 19.3388 | 10.3277 | TRUE
8170 | 0.051409 | 0.53684 | 19.4519 | 10.4425 | TRUE
8171 | 0.052184 | 0.55323 | 19.163 | 10.6015 | TRUE
8172 | 0.052086 | 0.51779 | 19.199 | 9.941 | TRUE
8173 | 0.052251 | 0.52221 | 19.1385 | 9.9943 | TRUE
8174 | 0.052198 | 0.54917 | 19.1579 | 10.5209 | TRUE
8175 | 0.05179 | 0.52217 | 19.3089 | 10.0825 | TRUE
8176 | 0.051586 | 0.53709 | 19.3853 | 10.4117 | TRUE
8177 | 0.051043 | 0.58959 | 19.5915 | 11.551 | TRUE
8178 | 0.052075 | 0.54545 | 19.203 | 10.4744 | TRUE
8179 | 0.051772 | 0.54869 | 19.3153 | 10.5981 | TRUE
8180 | 0.051817 | 0.55807 | 19.2988 | 10.77 | TRUE
8181 | 0.051228 | 0.56508 | 19.5207 | 11.0308 | TRUE
8182 | 0.051143 | 0.55754 | 19.553 | 10.9017 | TRUE
8183 | 0.05225 | 0.50348 | 19.1386 | 9.6358 | TRUE
8184 | 0.051597 | 0.56076 | 19.381 | 10.8681 | TRUE
8185 | 0.051888 | 0.5302 | 19.2723 | 10.2182 | TRUE
8186 | 0.051571 | 0.57038 | 19.3909 | 11.0601 | TRUE
8187 | 0.050586 | 0.58537 | 19.7684 | 11.5718 | TRUE
8188 | 0.051344 | 0.57483 | 19.4763 | 11.1956 | TRUE
8189 | 0.052032 | 0.56289 | 19.2188 | 10.8181 | TRUE
8190 | 0.051389 | 0.56601 | 19.4595 | 11.0143 | TRUE
8191 | 0.052486 | 0.49589 | 19.0528 | 9.448 | TRUE
8192 | 0.051893 | 0.54175 | 19.2706 | 10.4399 | TRUE
8193 | 0.051897 | 0.54659 | 19.2689 | 10.5322 | TRUE
8194 | 0.051925 | 0.55255 | 19.2585 | 10.6414 | TRUE
8195 | 0.051491 | 0.55805 | 19.4207 | 10.8378 | TRUE
8196 | 0.051737 | 0.56324 | 19.3284 | 10.8866 | TRUE
8197 | 0.050623 | 0.58483 | 19.7538 | 11.5526 | TRUE
8198 | 0.05182 | 0.52848 | 19.2976 | 10.1984 | TRUE
8199 | 0.051201 | 0.60514 | 19.5308 | 11.8189 | TRUE
8200 | 0.051509 | 0.57307 | 19.4141 | 11.1256 | TRUE
8201 | 0.051678 | 0.56418 | 19.3507 | 10.9174 | TRUE
8202 | 0.051434 | 0.56388 | 19.4426 | 10.9632 | TRUE
8203 | 0.050062 | 0.62815 | 19.9754 | 12.5476 | TRUE
8204 | 0.051386 | 0.56729 | 19.4606 | 11.0398 | TRUE
8205 | 0.051245 | 0.56144 | 19.514 | 10.9559 | TRUE
8206 | 0.05052 | 0.58804 | 19.7941 | 11.6397 | TRUE
8207 | 0.051505 | 0.53444 | 19.4156 | 10.3765 | TRUE
8208 | 0.051053 | 0.58116 | 19.5875 | 11.3835 | TRUE
8209 | 0.050536 | 0.62097 | 19.788 | 12.2877 | TRUE
8210 | 0.052387 | 0.52365 | 19.0885 | 9.9956 | TRUE
8211 | 0.051571 | 0.55264 | 19.3907 | 10.7161 | TRUE
8212 | 0.05167 | 0.53856 | 19.3536 | 10.423 | TRUE
8213 | 0.050767 | 0.58811 | 19.6979 | 11.5845 | TRUE
8214 | 0.0512 | 0.58323 | 19.5311 | 11.391 | TRUE
8215 | 0.051441 | 0.56851 | 19.4398 | 11.0517 | TRUE
8216 | 0.050991 | 0.59278 | 19.6115 | 11.6252 | TRUE
8217 | 0.051489 | 0.55313 | 19.4217 | 10.7427 | TRUE
8218 | 0.050317 | 0.60989 | 19.874 | 12.1209 | TRUE
8219 | 0.051119 | 0.60726 | 19.562 | 11.8791 | TRUE
8220 | 0.051745 | 0.58231 | 19.3255 | 11.2535 | TRUE
8221 | 0.051619 | 0.54 | 19.3727 | 10.4612 | TRUE
8222 | 0.05178 | 0.52663 | 19.3125 | 10.1706 | TRUE
8223 | 0.051333 | 0.56586 | 19.4806 | 11.0234 | TRUE
8224 | 0.051515 | 0.54837 | 19.4117 | 10.6448 | TRUE
8225 | 0.050495 | 0.62097 | 19.8041 | 12.2977 | TRUE
8226 | 0.051475 | 0.55658 | 19.4268 | 10.8126 | TRUE
8227 | 0.051231 | 0.58112 | 19.5194 | 11.3432 | TRUE
8228 | 0.052226 | 0.51679 | 19.1476 | 9.8954 | TRUE
8229 | 0.051375 | 0.56411 | 19.4648 | 10.9802 | TRUE
8230 | 0.05161 | 0.51769 | 19.3762 | 10.0308 | TRUE
8231 | 0.05071 | 0.58227 | 19.7201 | 11.4824 | TRUE
8232 | 0.050552 | 0.6327 | 19.7815 | 12.5157 | TRUE
8233 | 0.05155 | 0.54898 | 19.3988 | 10.6495 | TRUE
8234 | 0.051109 | 0.58427 | 19.566 | 11.4319 | TRUE
8235 | 0.051784 | 0.56904 | 19.3109 | 10.9887 | TRUE
8236 | 0.051086 | 0.58197 | 19.5748 | 11.3919 | TRUE
8237 | 0.051339 | 0.56784 | 19.4784 | 11.0607 | TRUE
8238 | 0.05192 | 0.54106 | 19.2605 | 10.4211 | TRUE
8239 | 0.051019 | 0.57807 | 19.6005 | 11.3305 | TRUE
8240 | 0.051949 | 0.53338 | 19.2496 | 10.2673 | TRUE
8241 | 0.051606 | 0.56797 | 19.3776 | 11.0059 | TRUE
8242 | 0.052024 | 0.54223 | 19.2219 | 10.4228 | TRUE
8243 | 0.051626 | 0.56049 | 19.37 | 10.8567 | TRUE
8244 | 0.051643 | 0.55527 | 19.3639 | 10.7521 | TRUE
8245 | 0.051747 | 0.57072 | 19.3248 | 11.029 | TRUE
8246 | 0.051968 | 0.54196 | 19.2426 | 10.4286 | TRUE
8247 | 0.052304 | 0.53349 | 19.1189 | 10.1998 | TRUE
8248 | 0.051217 | 0.56424 | 19.5247 | 11.0165 | TRUE
8249 | 0.051633 | 0.55277 | 19.3675 | 10.7058 | TRUE
8250 | 0.051445 | 0.56167 | 19.4382 | 10.918 | TRUE
8251 | 0.051237 | 0.58889 | 19.517 | 11.4935 | TRUE
8252 | 0.051358 | 0.58031 | 19.4711 | 11.2993 | TRUE
8253 | 0.051385 | 0.58574 | 19.4611 | 11.3992 | TRUE
8254 | 0.052024 | 0.53368 | 19.2218 | 10.2582 | TRUE
8255 | 0.051905 | 0.5597 | 19.2661 | 10.7832 | TRUE
8256 | 0.05128 | 0.58547 | 19.5007 | 11.417 | TRUE
8257 | 0.051019 | 0.57916 | 19.6005 | 11.3518 | TRUE
8258 | 0.050569 | 0.59222 | 19.7749 | 11.7112 | TRUE
8259 | 0.051389 | 0.56903 | 19.4593 | 11.0729 | TRUE
8260 | 0.050215 | 0.63411 | 19.9144 | 12.628 | TRUE
8261 | 0.052465 | 0.51554 | 19.0602 | 9.8263 | TRUE
8262 | 0.050984 | 0.60134 | 19.6138 | 11.7946 | TRUE
8263 | 0.051345 | 0.56756 | 19.476 | 11.0538 | TRUE
8264 | 0.051892 | 0.54649 | 19.2709 | 10.5313 | TRUE
8265 | 0.050779 | 0.56845 | 19.6932 | 11.1946 | TRUE
8266 | 0.049689 | 0.63929 | 20.1252 | 12.8659 | TRUE
8267 | 0.050803 | 0.58435 | 19.6838 | 11.5022 | TRUE
8268 | 0.050994 | 0.59377 | 19.6102 | 11.6441 | TRUE
8269 | 0.051795 | 0.58038 | 19.3067 | 11.2053 | TRUE
8270 | 0.051403 | 0.5482 | 19.4543 | 10.6649 | TRUE
8271 | 0.050874 | 0.59306 | 19.6565 | 11.6575 | TRUE
8272 | 0.051437 | 0.55051 | 19.4413 | 10.7027 | TRUE
8273 | 0.05124 | 0.57714 | 19.516 | 11.2635 | TRUE
8274 | 0.050937 | 0.56632 | 19.6321 | 11.118 | TRUE
8275 | 0.050941 | 0.58987 | 19.6307 | 11.5796 | TRUE
8276 | 0.051142 | 0.57224 | 19.5534 | 11.1892 | TRUE
8277 | 0.051596 | 0.5621 | 19.3815 | 10.8943 | TRUE
8278 | 0.05318 | 0.48637 | 18.8039 | 9.1457 | TRUE
8279 | 0.050765 | 0.58317 | 19.6986 | 11.4877 | TRUE
8280 | 0.051123 | 0.5763 | 19.5608 | 11.273 | TRUE
8281 | 0.050774 | 0.59356 | 19.6952 | 11.6904 | TRUE
8282 | 0.052018 | 0.54198 | 19.2241 | 10.4191 | TRUE
8283 | 0.052272 | 0.51543 | 19.1309 | 9.8606 | TRUE
8284 | 0.051033 | 0.56598 | 19.5951 | 11.0905 | TRUE
8285 | 0.051234 | 0.55683 | 19.5184 | 10.8684 | TRUE
8286 | 0.051188 | 0.58602 | 19.5359 | 11.4484 | TRUE
8287 | 0.050902 | 0.567 | 19.6455 | 11.1389 | TRUE
8288 | 0.051123 | 0.5748 | 19.5607 | 11.2436 | TRUE
8289 | 0.051359 | 0.56333 | 19.4707 | 10.9684 | TRUE
8290 | 0.050982 | 0.56734 | 19.6149 | 11.1283 | TRUE
8291 | 0.052031 | 0.54158 | 19.2192 | 10.4087 | TRUE
8292 | 0.050608 | 0.59711 | 19.7597 | 11.7987 | TRUE
8293 | 0.052084 | 0.5387 | 19.1999 | 10.343 | TRUE
8294 | 0.050135 | 0.64393 | 19.946 | 12.8438 | TRUE
8295 | 0.05143 | 0.57875 | 19.4439 | 11.2532 | TRUE
8296 | 0.051715 | 0.54057 | 19.3366 | 10.4528 | TRUE
8297 | 0.051545 | 0.5429 | 19.4007 | 10.5326 | TRUE
8298 | 0.051587 | 0.58188 | 19.3848 | 11.2797 | TRUE
8299 | 0.05213 | 0.52811 | 19.1829 | 10.1307 | TRUE
8300 | 0.051282 | 0.57601 | 19.5002 | 11.2323 | TRUE
8301 | 0.050695 | 0.60056 | 19.7256 | 11.8464 | TRUE
8302 | 0.051989 | 0.53888 | 19.2348 | 10.3653 | TRUE
8303 | 0.050879 | 0.57373 | 19.6547 | 11.2766 | TRUE
8304 | 0.051202 | 0.58232 | 19.5305 | 11.373 | TRUE
8305 | 0.051598 | 0.5687 | 19.3806 | 11.0217 | TRUE
8306 | 0.051867 | 0.54579 | 19.2799 | 10.5228 | TRUE
8307 | 0.052457 | 0.51197 | 19.0632 | 9.7597 | TRUE
8308 | 0.050683 | 0.59598 | 19.7305 | 11.759 | TRUE
8309 | 0.052125 | 0.54251 | 19.1847 | 10.4078 | TRUE
8310 | 0.051013 | 0.57874 | 19.6027 | 11.3448 | TRUE
8311 | 0.051871 | 0.55305 | 19.2787 | 10.6621 | TRUE
8312 | 0.051533 | 0.56257 | 19.405 | 10.9167 | TRUE
8313 | 0.051777 | 0.52946 | 19.3137 | 10.2257 | TRUE
8314 | 0.051344 | 0.56967 | 19.4764 | 11.095 | TRUE
8315 | 0.051647 | 0.53078 | 19.3622 | 10.2771 | TRUE
8316 | 0.052684 | 0.50121 | 18.9812 | 9.5136 | TRUE
8317 | 0.051573 | 0.5379 | 19.3899 | 10.4299 | TRUE
8318 | 0.051219 | 0.57348 | 19.5241 | 11.1967 | TRUE
8319 | 0.052151 | 0.51197 | 19.1752 | 9.8171 | TRUE
8320 | 0.052749 | 0.52172 | 18.9576 | 9.8906 | TRUE
8321 | 0.051337 | 0.5637 | 19.4791 | 10.9803 | TRUE
8322 | 0.051082 | 0.58354 | 19.5764 | 11.4235 | TRUE
8323 | 0.051793 | 0.51477 | 19.3075 | 9.9388 | TRUE
8324 | 0.050865 | 0.60416 | 19.66 | 11.8778 | TRUE
8325 | 0.051207 | 0.58249 | 19.5285 | 11.3751 | TRUE
8326 | 0.052619 | 0.51324 | 19.0047 | 9.754 | TRUE
8327 | 0.050965 | 0.60597 | 19.6214 | 11.8899 | TRUE
8328 | 0.05276 | 0.49019 | 18.9538 | 9.291 | TRUE
8329 | 0.051547 | 0.55922 | 19.3998 | 10.8488 | TRUE
8330 | 0.051292 | 0.57259 | 19.4962 | 11.1635 | TRUE
8331 | 0.051838 | 0.53806 | 19.291 | 10.3796 | TRUE
8332 | 0.051911 | 0.54451 | 19.2636 | 10.4892 | TRUE
8333 | 0.051154 | 0.57989 | 19.5488 | 11.3362 | TRUE
8334 | 0.051443 | 0.56179 | 19.4389 | 10.9206 | TRUE
8335 | 0.051594 | 0.50792 | 19.3822 | 9.8446 | TRUE
8336 | 0.051612 | 0.55451 | 19.3755 | 10.744 | TRUE
8337 | 0.05183 | 0.52875 | 19.2937 | 10.2016 | TRUE
8338 | 0.0514 | 0.55688 | 19.4553 | 10.8343 | TRUE
8339 | 0.051199 | 0.56837 | 19.5316 | 11.1012 | TRUE
8340 | 0.05101 | 0.58853 | 19.6041 | 11.5376 | TRUE
8341 | 0.052141 | 0.53668 | 19.1787 | 10.2929 | TRUE
8342 | 0.051003 | 0.6032 | 19.6067 | 11.8267 | TRUE
8343 | 0.051104 | 0.58023 | 19.5679 | 11.3539 | TRUE
8344 | 0.051146 | 0.56292 | 19.552 | 11.0062 | TRUE
8345 | 0.050653 | 0.59043 | 19.7422 | 11.6563 | TRUE
8346 | 0.051026 | 0.58182 | 19.598 | 11.4025 | TRUE
8347 | 0.051648 | 0.56968 | 19.362 | 11.0302 | TRUE
8348 | 0.052143 | 0.51396 | 19.1782 | 9.8568 | TRUE
8349 | 0.051553 | 0.5505 | 19.3974 | 10.6783 | TRUE
8350 | 0.050937 | 0.57663 | 19.632 | 11.3204 | TRUE
8351 | 0.051763 | 0.54135 | 19.3187 | 10.4582 | TRUE
8352 | 0.051003 | 0.58645 | 19.6066 | 11.4983 | TRUE
8353 | 0.051732 | 0.54685 | 19.3302 | 10.5708 | TRUE
8354 | 0.051515 | 0.53992 | 19.4117 | 10.4808 | TRUE
8355 | 0.051189 | 0.58662 | 19.5353 | 11.4599 | TRUE
8356 | 0.051808 | 0.5483 | 19.3019 | 10.5833 | TRUE
8357 | 0.05186 | 0.52579 | 19.2828 | 10.1387 | TRUE
8358 | 0.051147 | 0.55718 | 19.5515 | 10.8937 | TRUE
8359 | 0.051827 | 0.53085 | 19.2948 | 10.2425 | TRUE
8360 | 0.050993 | 0.56252 | 19.6105 | 11.0313 | TRUE
8361 | 0.051435 | 0.54553 | 19.4419 | 10.6062 | TRUE
8362 | 0.051934 | 0.56717 | 19.2553 | 10.921 | TRUE
8363 | 0.051699 | 0.54397 | 19.3429 | 10.522 | TRUE
8364 | 0.052402 | 0.51996 | 19.0833 | 9.9225 | TRUE
8365 | 0.051725 | 0.54273 | 19.3331 | 10.4926 | TRUE
8366 | 0.051349 | 0.54796 | 19.4745 | 10.6713 | TRUE
8367 | 0.051663 | 0.54955 | 19.3564 | 10.6373 | TRUE
8368 | 0.050445 | 0.60394 | 19.8235 | 11.9721 | TRUE
8369 | 0.051592 | 0.55883 | 19.3829 | 10.8317 | TRUE
8370 | 0.05217 | 0.51429 | 19.1682 | 9.858 | TRUE
8371 | 0.051352 | 0.55685 | 19.4735 | 10.8439 | TRUE
8372 | 0.051455 | 0.57297 | 19.4345 | 11.1354 | TRUE
8373 | 0.051837 | 0.53051 | 19.2912 | 10.2341 | TRUE
8374 | 0.052346 | 0.50982 | 19.1035 | 9.7393 | TRUE
8375 | 0.051499 | 0.55792 | 19.4178 | 10.8336 | TRUE
8376 | 0.050363 | 0.6235 | 19.8557 | 12.3801 | TRUE
8377 | 0.051606 | 0.54455 | 19.3778 | 10.5522 | TRUE
8378 | 0.05107 | 0.57664 | 19.581 | 11.2912 | TRUE
8379 | 0.051988 | 0.53535 | 19.2351 | 10.2976 | TRUE
8380 | 0.051623 | 0.57051 | 19.3711 | 11.0514 | TRUE
8381 | 0.052005 | 0.54993 | 19.2289 | 10.5745 | TRUE
8382 | 0.051325 | 0.5519 | 19.4837 | 10.753 | TRUE
8383 | 0.051446 | 0.55975 | 19.4378 | 10.8803 | TRUE
8384 | 0.051518 | 0.53874 | 19.4108 | 10.4573 | TRUE
8385 | 0.051015 | 0.59499 | 19.602 | 11.663 | TRUE
8386 | 0.051633 | 0.5264 | 19.3676 | 10.1951 | TRUE
8387 | 0.051877 | 0.56012 | 19.2764 | 10.797 | TRUE
8388 | 0.051765 | 0.54921 | 19.3182 | 10.6098 | TRUE
8389 | 0.05101 | 0.58982 | 19.6041 | 11.5629 | TRUE
8390 | 0.051558 | 0.57983 | 19.3957 | 11.2463 | TRUE
8391 | 0.051222 | 0.54151 | 19.5229 | 10.5718 | TRUE
8392 | 0.051645 | 0.53983 | 19.3629 | 10.4526 | TRUE
8393 | 0.051242 | 0.5361 | 19.5154 | 10.4622 | TRUE
8394 | 0.051323 | 0.54663 | 19.4844 | 10.6508 | TRUE
8395 | 0.05188 | 0.53408 | 19.2753 | 10.2946 | TRUE
8396 | 0.051439 | 0.54203 | 19.4403 | 10.5372 | TRUE
8397 | 0.052042 | 0.53526 | 19.2152 | 10.2851 | TRUE
8398 | 0.051687 | 0.56012 | 19.3471 | 10.8368 | TRUE
8399 | 0.051057 | 0.58314 | 19.5861 | 11.4214 | TRUE
8400 | 0.052248 | 0.51777 | 19.1395 | 9.9099 | TRUE
8401 | 0.05099 | 0.59127 | 19.6118 | 11.596 | TRUE
8402 | 0.051483 | 0.55105 | 19.4239 | 10.7036 | TRUE
8403 | 0.051247 | 0.57211 | 19.5134 | 11.1638 | TRUE
8404 | 0.051214 | 0.6027 | 19.5258 | 11.7682 | TRUE
8405 | 0.051897 | 0.51872 | 19.2689 | 9.9951 | TRUE
8406 | 0.05139 | 0.59587 | 19.459 | 11.5951 | TRUE
8407 | 0.050806 | 0.59901 | 19.6826 | 11.7901 | TRUE
8408 | 0.051084 | 0.57935 | 19.5755 | 11.341 | TRUE
8409 | 0.052739 | 0.4921 | 18.9612 | 9.3308 | TRUE
8410 | 0.050674 | 0.60056 | 19.734 | 11.8515 | TRUE
8411 | 0.051136 | 0.5694 | 19.5558 | 11.135 | TRUE
8412 | 0.052228 | 0.5311 | 19.1467 | 10.1689 | TRUE
8413 | 0.051657 | 0.55586 | 19.3584 | 10.7605 | TRUE
8414 | 0.051339 | 0.56136 | 19.4782 | 10.9343 | TRUE
8415 | 0.051622 | 0.56066 | 19.3716 | 10.8609 | TRUE
8416 | 0.051753 | 0.52796 | 19.3224 | 10.2014 | TRUE
8417 | 0.050845 | 0.57931 | 19.6675 | 11.3936 | TRUE
8418 | 0.050927 | 0.57962 | 19.6358 | 11.3812 | TRUE
8419 | 0.052134 | 0.55301 | 19.1812 | 10.6075 | TRUE
8420 | 0.051124 | 0.58336 | 19.5601 | 11.4105 | TRUE
8421 | 0.051712 | 0.55988 | 19.3379 | 10.8268 | TRUE
8422 | 0.051107 | 0.58977 | 19.5666 | 11.5398 | TRUE
8423 | 0.052284 | 0.51558 | 19.1263 | 9.8611 | TRUE
8424 | 0.051863 | 0.54389 | 19.2817 | 10.487 | TRUE
8425 | 0.051283 | 0.59141 | 19.4996 | 11.5323 | TRUE
8426 | 0.051334 | 0.56735 | 19.4803 | 11.0522 | TRUE
8427 | 0.050943 | 0.5967 | 19.6298 | 11.7132 | TRUE
8428 | 0.051744 | 0.54386 | 19.3261 | 10.5107 | TRUE
8429 | 0.051327 | 0.57113 | 19.4828 | 11.1272 | TRUE
8430 | 0.05045 | 0.61581 | 19.8217 | 12.2064 | TRUE
8431 | 0.051504 | 0.55292 | 19.4158 | 10.7353 | TRUE
8432 | 0.051591 | 0.55362 | 19.3833 | 10.7311 | TRUE
8433 | 0.051347 | 0.57469 | 19.4753 | 11.1923 | TRUE
8434 | 0.051835 | 0.56892 | 19.2918 | 10.9755 | TRUE
8435 | 0.051526 | 0.54434 | 19.4075 | 10.5643 | TRUE
8436 | 0.051144 | 0.57776 | 19.5528 | 11.2969 | TRUE
8437 | 0.051465 | 0.5543 | 19.4309 | 10.7705 | TRUE
8438 | 0.05204 | 0.53857 | 19.2159 | 10.3491 | TRUE
8439 | 0.052568 | 0.50144 | 19.023 | 9.539 | TRUE
8440 | 0.051342 | 0.56728 | 19.4772 | 11.049 | TRUE
8441 | 0.05139 | 0.57222 | 19.4589 | 11.1347 | TRUE
8442 | 0.050884 | 0.58288 | 19.6524 | 11.4551 | TRUE
8443 | 0.051593 | 0.55937 | 19.3825 | 10.842 | TRUE
8444 | 0.051146 | 0.58127 | 19.5519 | 11.365 | TRUE
8445 | 0.05127 | 0.57166 | 19.5044 | 11.1499 | TRUE
8446 | 0.052055 | 0.5351 | 19.2103 | 10.2795 | TRUE
8447 | 0.05137 | 0.56198 | 19.4666 | 10.9398 | TRUE
8448 | 0.051371 | 0.55053 | 19.4662 | 10.7168 | TRUE
8449 | 0.051158 | 0.55768 | 19.5472 | 10.9011 | TRUE
8450 | 0.051259 | 0.55277 | 19.5087 | 10.7838 | TRUE
8451 | 0.051245 | 0.5605 | 19.5143 | 10.9377 | TRUE
8452 | 0.051723 | 0.55144 | 19.3336 | 10.6613 | TRUE
8453 | 0.051597 | 0.53615 | 19.3809 | 10.3912 | TRUE
8454 | 0.052357 | 0.54326 | 19.0996 | 10.3761 | TRUE
8455 | 0.051179 | 0.55447 | 19.5393 | 10.8339 | TRUE
8456 | 0.051896 | 0.53805 | 19.2692 | 10.3678 | TRUE
8457 | 0.051746 | 0.54327 | 19.3251 | 10.4988 | TRUE
8458 | 0.051458 | 0.55768 | 19.4335 | 10.8376 | TRUE
8459 | 0.051816 | 0.55403 | 19.2989 | 10.6921 | TRUE
8460 | 0.051281 | 0.55336 | 19.5005 | 10.7908 | TRUE
8461 | 0.050931 | 0.58582 | 19.6343 | 11.5022 | TRUE
8462 | 0.05073 | 0.56751 | 19.7121 | 11.1868 | TRUE
8463 | 0.051704 | 0.54136 | 19.3409 | 10.4704 | TRUE
8464 | 0.051933 | 0.54057 | 19.2554 | 10.4089 | TRUE
8465 | 0.05221 | 0.50955 | 19.1535 | 9.7597 | TRUE
8466 | 0.051979 | 0.51191 | 19.2387 | 9.8486 | TRUE
8467 | 0.05257 | 0.49544 | 19.0222 | 9.4244 | TRUE
8468 | 0.051002 | 0.57108 | 19.6071 | 11.1973 | TRUE
8469 | 0.052143 | 0.54077 | 19.1781 | 10.3708 | TRUE
8470 | 0.050754 | 0.6005 | 19.7029 | 11.8316 | TRUE
8471 | 0.051766 | 0.55031 | 19.3178 | 10.6308 | TRUE
8472 | 0.052073 | 0.53786 | 19.2039 | 10.329 | TRUE
8473 | 0.052298 | 0.52132 | 19.121 | 9.9682 | TRUE
8474 | 0.051216 | 0.59096 | 19.5251 | 11.5386 | TRUE
8475 | 0.051684 | 0.58065 | 19.3483 | 11.2345 | TRUE
8476 | 0.050911 | 0.58302 | 19.6423 | 11.4518 | TRUE
8477 | 0.052131 | 0.51772 | 19.1824 | 9.9311 | TRUE
8478 | 0.051865 | 0.53774 | 19.2809 | 10.3682 | TRUE
8479 | 0.051987 | 0.54918 | 19.2356 | 10.5639 | TRUE
8480 | 0.050895 | 0.59546 | 19.6481 | 11.6998 | TRUE
8481 | 0.05223 | 0.51083 | 19.1462 | 9.7805 | TRUE
8482 | 0.051064 | 0.58931 | 19.5831 | 11.5405 | TRUE
8483 | 0.051348 | 0.58034 | 19.4748 | 11.302 | TRUE
8484 | 0.051331 | 0.58279 | 19.4812 | 11.3534 | TRUE
8485 | 0.051584 | 0.56007 | 19.386 | 10.8575 | TRUE
8486 | 0.052008 | 0.52864 | 19.2277 | 10.1646 | TRUE
8487 | 0.051761 | 0.55677 | 19.3197 | 10.7566 | TRUE
8488 | 0.051447 | 0.53774 | 19.4376 | 10.4523 | TRUE
8489 | 0.051775 | 0.55997 | 19.3145 | 10.8154 | TRUE
8490 | 0.051512 | 0.55051 | 19.413 | 10.6871 | TRUE
8491 | 0.051362 | 0.55972 | 19.4696 | 10.8975 | TRUE
8492 | 0.051322 | 0.57476 | 19.4847 | 11.1991 | TRUE
8493 | 0.052051 | 0.53621 | 19.2119 | 10.3016 | TRUE
8494 | 0.050975 | 0.56796 | 19.6175 | 11.142 | TRUE
8495 | 0.051151 | 0.56383 | 19.55 | 11.0228 | TRUE
8496 | 0.051448 | 0.54844 | 19.4372 | 10.6602 | TRUE
8497 | 0.052432 | 0.48065 | 19.0722 | 9.1671 | TRUE
8498 | 0.051619 | 0.56641 | 19.3727 | 10.9728 | TRUE
8499 | 0.051562 | 0.55576 | 19.394 | 10.7784 | TRUE
8500 | 0.051867 | 0.54824 | 19.2802 | 10.5702 | TRUE
8501 | 0.050793 | 0.592 | 19.6879 | 11.6553 | TRUE
8502 | 0.051532 | 0.55268 | 19.4055 | 10.725 | TRUE
8503 | 0.0522 | 0.52108 | 19.1573 | 9.9825 | TRUE
8504 | 0.051095 | 0.59018 | 19.5713 | 11.5505 | TRUE
8505 | 0.050925 | 0.58714 | 19.6368 | 11.5296 | TRUE
8506 | 0.052713 | 0.50715 | 18.9707 | 9.621 | TRUE
8507 | 0.050685 | 0.60686 | 19.7297 | 11.9731 | TRUE
8508 | 0.051529 | 0.57255 | 19.4065 | 11.1112 | TRUE
8509 | 0.051467 | 0.54724 | 19.4299 | 10.6328 | TRUE
8510 | 0.051831 | 0.54248 | 19.2936 | 10.4664 | TRUE
8511 | 0.051683 | 0.56723 | 19.3489 | 10.9753 | TRUE
8512 | 0.051155 | 0.58132 | 19.5483 | 11.3638 | TRUE
8513 | 0.051127 | 0.5915 | 19.5593 | 11.5692 | TRUE
8514 | 0.051545 | 0.55593 | 19.4003 | 10.7853 | TRUE
8515 | 0.05155 | 0.55009 | 19.3987 | 10.6711 | TRUE
8516 | 0.052356 | 0.52282 | 19.1 | 9.9859 | TRUE
8517 | 0.052507 | 0.52698 | 19.0452 | 10.0363 | TRUE
8518 | 0.052187 | 0.53561 | 19.162 | 10.2633 | TRUE
8519 | 0.052148 | 0.55188 | 19.1761 | 10.5829 | TRUE
8520 | 0.050847 | 0.6104 | 19.6668 | 12.0046 | TRUE
8521 | 0.051954 | 0.55413 | 19.2476 | 10.6656 | TRUE
8522 | 0.052276 | 0.54601 | 19.1293 | 10.4447 | TRUE
8523 | 0.05076 | 0.60613 | 19.7007 | 11.9412 | TRUE
8524 | 0.051 | 0.59097 | 19.6077 | 11.5875 | TRUE
8525 | 0.051335 | 0.5759 | 19.4798 | 11.2184 | TRUE
8526 | 0.051873 | 0.52499 | 19.2778 | 10.1207 | TRUE
8527 | 0.05174 | 0.56455 | 19.3274 | 10.9112 | TRUE
8528 | 0.050719 | 0.61777 | 19.7165 | 12.1803 | TRUE
8529 | 0.051 | 0.5793 | 19.6079 | 11.3589 | TRUE
8530 | 0.052181 | 0.55819 | 19.1639 | 10.697 | TRUE
8531 | 0.051774 | 0.58048 | 19.3146 | 11.2116 | TRUE
8532 | 0.051128 | 0.59037 | 19.5586 | 11.5468 | TRUE
8533 | 0.05186 | 0.53688 | 19.2827 | 10.3526 | TRUE
8534 | 0.051357 | 0.56018 | 19.4717 | 10.9076 | TRUE
8535 | 0.051195 | 0.56565 | 19.5332 | 11.0489 | TRUE
8536 | 0.05087 | 0.57803 | 19.6578 | 11.3629 | TRUE
8537 | 0.051536 | 0.57118 | 19.404 | 11.0831 | TRUE
8538 | 0.051342 | 0.53788 | 19.4771 | 10.4763 | TRUE
8539 | 0.051903 | 0.52662 | 19.2668 | 10.1463 | TRUE
8540 | 0.051347 | 0.55295 | 19.4754 | 10.769 | TRUE
8541 | 0.050768 | 0.58092 | 19.6973 | 11.4425 | TRUE
8542 | 0.051544 | 0.53418 | 19.4009 | 10.3636 | TRUE
8543 | 0.051066 | 0.57755 | 19.5824 | 11.3098 | TRUE
8544 | 0.05149 | 0.57481 | 19.4213 | 11.1636 | TRUE
8545 | 0.051501 | 0.54853 | 19.4169 | 10.6507 | TRUE
8546 | 0.051439 | 0.5923 | 19.4406 | 11.5146 | TRUE
8547 | 0.051282 | 0.54947 | 19.5 | 10.7147 | TRUE
8548 | 0.051277 | 0.57719 | 19.5017 | 11.2563 | TRUE
8549 | 0.051955 | 0.51536 | 19.2474 | 9.9194 | TRUE
8550 | 0.051766 | 0.56104 | 19.3177 | 10.8379 | TRUE
8551 | 0.051095 | 0.56697 | 19.5715 | 11.0965 | TRUE
8552 | 0.051767 | 0.56415 | 19.3172 | 10.8978 | TRUE
8553 | 0.051889 | 0.52918 | 19.2718 | 10.1983 | TRUE
8554 | 0.05111 | 0.57197 | 19.5655 | 11.1909 | TRUE
8555 | 0.051352 | 0.5531 | 19.4736 | 10.7708 | TRUE
8556 | 0.052149 | 0.53342 | 19.176 | 10.2289 | TRUE
8557 | 0.05125 | 0.56439 | 19.5122 | 11.0124 | TRUE
8558 | 0.051322 | 0.5668 | 19.4847 | 11.044 | TRUE
8559 | 0.051198 | 0.5863 | 19.532 | 11.4516 | TRUE
8560 | 0.05063 | 0.5982 | 19.7512 | 11.8152 | TRUE
8561 | 0.051508 | 0.58263 | 19.4143 | 11.3115 | TRUE
8562 | 0.050832 | 0.59536 | 19.6725 | 11.7122 | TRUE
8563 | 0.051627 | 0.54444 | 19.3696 | 10.5455 | TRUE
8564 | 0.051336 | 0.56699 | 19.4796 | 11.0447 | TRUE
8565 | 0.051612 | 0.54421 | 19.3753 | 10.5442 | TRUE
8566 | 0.051146 | 0.58988 | 19.552 | 11.5333 | TRUE
8567 | 0.052316 | 0.53602 | 19.1147 | 10.2458 | TRUE
8568 | 0.051479 | 0.55322 | 19.4253 | 10.7465 | TRUE
8569 | 0.051798 | 0.54368 | 19.3058 | 10.4963 | TRUE
8570 | 0.051618 | 0.5545 | 19.3731 | 10.7424 | TRUE
8571 | 0.051154 | 0.57742 | 19.5488 | 11.2878 | TRUE
8572 | 0.050813 | 0.57882 | 19.68 | 11.3911 | TRUE
8573 | 0.051416 | 0.57238 | 19.4492 | 11.1324 | TRUE
8574 | 0.051057 | 0.56972 | 19.5861 | 11.1586 | TRUE
8575 | 0.051423 | 0.54512 | 19.4465 | 10.6007 | TRUE
8576 | 0.05183 | 0.54723 | 19.2938 | 10.5581 | TRUE
8577 | 0.050426 | 0.58582 | 19.8312 | 11.6175 | TRUE
8578 | 0.052398 | 0.49994 | 19.0847 | 9.5412 | TRUE
8579 | 0.051192 | 0.57552 | 19.5343 | 11.2425 | TRUE
8580 | 0.051165 | 0.58173 | 19.5447 | 11.3697 | TRUE
8581 | 0.05222 | 0.53388 | 19.1496 | 10.2235 | TRUE
8582 | 0.05127 | 0.56562 | 19.5044 | 11.0321 | TRUE
8583 | 0.051473 | 0.57978 | 19.4277 | 11.2638 | TRUE
8584 | 0.05145 | 0.57062 | 19.4362 | 11.0908 | TRUE
8585 | 0.051187 | 0.55648 | 19.536 | 10.8715 | TRUE
8586 | 0.051793 | 0.53448 | 19.3075 | 10.3194 | TRUE
8587 | 0.051033 | 0.57217 | 19.5952 | 11.2119 | TRUE
8588 | 0.051023 | 0.59426 | 19.5992 | 11.6471 | TRUE
8589 | 0.051426 | 0.58944 | 19.4454 | 11.4619 | TRUE
8590 | 0.051104 | 0.57049 | 19.5679 | 11.1632 | TRUE
8591 | 0.052051 | 0.51632 | 19.2118 | 9.9194 | TRUE
8592 | 0.051421 | 0.57654 | 19.4473 | 11.2121 | TRUE
8593 | 0.051978 | 0.51426 | 19.2389 | 9.8938 | TRUE
8594 | 0.051271 | 0.56798 | 19.5043 | 11.0781 | TRUE
8595 | 0.050663 | 0.62223 | 19.7382 | 12.2817 | TRUE
8596 | 0.051892 | 0.53119 | 19.271 | 10.2366 | TRUE
8597 | 0.050929 | 0.57915 | 19.6351 | 11.3717 | TRUE
8598 | 0.051951 | 0.53239 | 19.249 | 10.248 | TRUE
8599 | 0.052245 | 0.50763 | 19.1404 | 9.7162 | TRUE
8600 | 0.050809 | 0.58964 | 19.6815 | 11.6051 | TRUE
8601 | 0.051444 | 0.51903 | 19.4387 | 10.0892 | TRUE
8602 | 0.0517 | 0.55208 | 19.3423 | 10.6785 | TRUE
8603 | 0.051266 | 0.57649 | 19.506 | 11.245 | TRUE
8604 | 0.051457 | 0.55035 | 19.4337 | 10.6953 | TRUE
8605 | 0.051265 | 0.56997 | 19.5064 | 11.118 | TRUE
8606 | 0.05146 | 0.58992 | 19.4325 | 11.4635 | TRUE
8607 | 0.051662 | 0.55605 | 19.3567 | 10.7633 | TRUE
8608 | 0.050786 | 0.59577 | 19.6905 | 11.7311 | TRUE
8609 | 0.05143 | 0.5815 | 19.4441 | 11.3067 | TRUE
8610 | 0.052135 | 0.52769 | 19.181 | 10.1217 | TRUE
8611 | 0.051792 | 0.534 | 19.3081 | 10.3106 | TRUE
8612 | 0.051606 | 0.55914 | 19.3774 | 10.8348 | TRUE
8613 | 0.052505 | 0.49657 | 19.0457 | 9.4576 | TRUE
8614 | 0.051271 | 0.59017 | 19.5041 | 11.5107 | TRUE
8615 | 0.051232 | 0.581 | 19.519 | 11.3405 | TRUE
8616 | 0.050937 | 0.56787 | 19.6321 | 11.1486 | TRUE
8617 | 0.050655 | 0.59904 | 19.7412 | 11.8257 | TRUE
8618 | 0.051432 | 0.55255 | 19.443 | 10.7432 | TRUE
8619 | 0.051713 | 0.54771 | 19.3373 | 10.5913 | TRUE
8620 | 0.051474 | 0.58115 | 19.4274 | 11.2903 | TRUE
8621 | 0.051563 | 0.55849 | 19.3939 | 10.8313 | TRUE
8622 | 0.051988 | 0.53808 | 19.2352 | 10.35 | TRUE
8623 | 0.052029 | 0.55223 | 19.22 | 10.6139 | TRUE
8624 | 0.0504 | 0.62047 | 19.8413 | 12.311 | TRUE
8625 | 0.0513 | 0.58608 | 19.4931 | 11.4245 | TRUE
8626 | 0.051359 | 0.57713 | 19.4708 | 11.2372 | TRUE
8627 | 0.051692 | 0.57671 | 19.3455 | 11.1567 | TRUE
8628 | 0.052957 | 0.47495 | 18.8831 | 8.9686 | TRUE
8629 | 0.052228 | 0.536 | 19.1468 | 10.2626 | TRUE
8630 | 0.051557 | 0.56934 | 19.396 | 11.0429 | TRUE
8631 | 0.051186 | 0.58261 | 19.5366 | 11.3822 | TRUE
8632 | 0.050796 | 0.57658 | 19.6867 | 11.351 | TRUE
8633 | 0.051537 | 0.55854 | 19.4035 | 10.8375 | TRUE
8634 | 0.052804 | 0.50477 | 18.9381 | 9.5595 | TRUE
8635 | 0.051165 | 0.55856 | 19.5446 | 10.9168 | TRUE
8636 | 0.051372 | 0.57481 | 19.4658 | 11.1891 | TRUE
8637 | 0.051112 | 0.54997 | 19.565 | 10.7602 | TRUE
8638 | 0.051323 | 0.56576 | 19.4843 | 11.0234 | TRUE
8639 | 0.051774 | 0.52869 | 19.3147 | 10.2115 | TRUE
8640 | 0.052751 | 0.51633 | 18.957 | 9.7881 | TRUE
8641 | 0.05145 | 0.59229 | 19.4365 | 11.5121 | TRUE
8642 | 0.05073 | 0.60054 | 19.7122 | 11.838 | TRUE
8643 | 0.050874 | 0.60776 | 19.6563 | 11.9463 | TRUE
8644 | 0.05112 | 0.57675 | 19.5618 | 11.2822 | TRUE
8645 | 0.051006 | 0.55413 | 19.6057 | 10.8641 | TRUE
8646 | 0.052234 | 0.50093 | 19.1448 | 9.5902 | TRUE
8647 | 0.051419 | 0.58516 | 19.448 | 11.3803 | TRUE
8648 | 0.051007 | 0.587 | 19.605 | 11.5081 | TRUE
8649 | 0.051836 | 0.55572 | 19.2917 | 10.7207 | TRUE
8650 | 0.051278 | 0.5716 | 19.5017 | 11.1472 | TRUE
8651 | 0.051008 | 0.58691 | 19.6047 | 11.5062 | TRUE
8652 | 0.051935 | 0.53731 | 19.2549 | 10.3459 | TRUE
8653 | 0.051995 | 0.54578 | 19.2327 | 10.4969 | TRUE
8654 | 0.051569 | 0.54015 | 19.3916 | 10.4743 | TRUE
8655 | 0.05164 | 0.55946 | 19.3648 | 10.8339 | TRUE
8656 | 0.052164 | 0.52352 | 19.1705 | 10.0361 | TRUE
8657 | 0.052146 | 0.55347 | 19.1769 | 10.6139 | TRUE
8658 | 0.051979 | 0.54402 | 19.2384 | 10.4661 | TRUE
8659 | 0.050872 | 0.58308 | 19.6574 | 11.4618 | TRUE
8660 | 0.05143 | 0.5738 | 19.4437 | 11.1568 | TRUE
8661 | 0.051202 | 0.58893 | 19.5304 | 11.5021 | TRUE
8662 | 0.051143 | 0.58806 | 19.5529 | 11.4982 | TRUE
8663 | 0.051644 | 0.55953 | 19.3632 | 10.8343 | TRUE
8664 | 0.051856 | 0.53591 | 19.2841 | 10.3346 | TRUE
8665 | 0.051982 | 0.52795 | 19.2373 | 10.1563 | TRUE
8666 | 0.051518 | 0.55524 | 19.4106 | 10.7775 | TRUE
8667 | 0.052077 | 0.52447 | 19.2025 | 10.0711 | TRUE
8668 | 0.051547 | 0.54007 | 19.3996 | 10.4772 | TRUE
8669 | 0.052493 | 0.49323 | 19.0502 | 9.3961 | TRUE
8670 | 0.051424 | 0.56738 | 19.4462 | 11.0335 | TRUE
8671 | 0.050869 | 0.57118 | 19.6583 | 11.2284 | TRUE
8672 | 0.05153 | 0.55302 | 19.406 | 10.7318 | TRUE
8673 | 0.051588 | 0.55439 | 19.3845 | 10.7465 | TRUE
8674 | 0.051277 | 0.56521 | 19.5019 | 11.0226 | TRUE
8675 | 0.05186 | 0.52044 | 19.2827 | 10.0354 | TRUE
8676 | 0.051036 | 0.60276 | 19.5941 | 11.8105 | TRUE
8677 | 0.052106 | 0.51764 | 19.1918 | 9.9345 | TRUE
8678 | 0.052112 | 0.52057 | 19.1896 | 9.9896 | TRUE
8679 | 0.051943 | 0.54971 | 19.252 | 10.583 | TRUE
8680 | 0.052493 | 0.51619 | 19.05 | 9.8334 | TRUE
8681 | 0.05107 | 0.58072 | 19.5811 | 11.3711 | TRUE
8682 | 0.051636 | 0.55036 | 19.3662 | 10.6584 | TRUE
8683 | 0.051376 | 0.56442 | 19.4642 | 10.986 | TRUE
8684 | 0.051844 | 0.55712 | 19.2888 | 10.7463 | TRUE
8685 | 0.052516 | 0.5177 | 19.0418 | 9.8579 | TRUE
8686 | 0.051179 | 0.56048 | 19.5393 | 10.9514 | TRUE
8687 | 0.051593 | 0.5351 | 19.3824 | 10.3716 | TRUE
8688 | 0.051023 | 0.55883 | 19.5991 | 10.9526 | TRUE
8689 | 0.051355 | 0.56673 | 19.4723 | 11.0355 | TRUE
8690 | 0.05245 | 0.49042 | 19.0656 | 9.3501 | TRUE
8691 | 0.051503 | 0.568 | 19.4165 | 11.0286 | TRUE
8692 | 0.051717 | 0.5438 | 19.336 | 10.5149 | TRUE
8693 | 0.050421 | 0.61176 | 19.8331 | 12.133 | TRUE
8694 | 0.051238 | 0.56906 | 19.5169 | 11.1063 | TRUE
8695 | 0.051302 | 0.56173 | 19.4926 | 10.9495 | TRUE
8696 | 0.05086 | 0.57311 | 19.662 | 11.2684 | TRUE
8697 | 0.051313 | 0.58369 | 19.4882 | 11.375 | TRUE
8698 | 0.051675 | 0.56373 | 19.3515 | 10.9091 | TRUE
8699 | 0.051088 | 0.58525 | 19.574 | 11.4557 | TRUE
8700 | 0.05195 | 0.53088 | 19.2493 | 10.2191 | TRUE
8701 | 0.052041 | 0.52587 | 19.2154 | 10.1049 | TRUE
8702 | 0.051137 | 0.58424 | 19.5553 | 11.425 | TRUE
8703 | 0.051274 | 0.58262 | 19.503 | 11.3629 | TRUE
8704 | 0.05174 | 0.55061 | 19.3274 | 10.6419 | TRUE
8705 | 0.050993 | 0.59202 | 19.6105 | 11.6099 | TRUE
8706 | 0.05123 | 0.58071 | 19.5197 | 11.3353 | TRUE
8707 | 0.050941 | 0.59622 | 19.6307 | 11.7042 | TRUE
8708 | 0.051273 | 0.56767 | 19.5034 | 11.0715 | TRUE
8709 | 0.051875 | 0.56591 | 19.2771 | 10.9091 | TRUE
8710 | 0.051264 | 0.5674 | 19.5067 | 11.0682 | TRUE
8711 | 0.051299 | 0.54382 | 19.4937 | 10.6011 | TRUE
8712 | 0.051202 | 0.55457 | 19.5306 | 10.8311 | TRUE
8713 | 0.051909 | 0.55681 | 19.2646 | 10.7268 | TRUE
8714 | 0.051024 | 0.57647 | 19.5985 | 11.2979 | TRUE
8715 | 0.051309 | 0.57312 | 19.4899 | 11.1701 | TRUE
8716 | 0.051499 | 0.57458 | 19.4177 | 11.157 | TRUE
8717 | 0.051262 | 0.56359 | 19.5076 | 10.9942 | TRUE
8718 | 0.051365 | 0.54987 | 19.4687 | 10.7053 | TRUE
8719 | 0.051783 | 0.55617 | 19.3113 | 10.7403 | TRUE
8720 | 0.050789 | 0.57909 | 19.6893 | 11.402 | TRUE
8721 | 0.051966 | 0.52446 | 19.2433 | 10.0924 | TRUE
8722 | 0.05099 | 0.5927 | 19.6117 | 11.624 | TRUE
8723 | 0.050512 | 0.6073 | 19.7973 | 12.0229 | TRUE
8724 | 0.051483 | 0.55943 | 19.4238 | 10.8662 | TRUE
8725 | 0.051618 | 0.53381 | 19.3732 | 10.3417 | TRUE
8726 | 0.051224 | 0.55634 | 19.5219 | 10.8609 | TRUE
8727 | 0.051326 | 0.56294 | 19.4832 | 10.9679 | TRUE
8728 | 0.051449 | 0.58473 | 19.4368 | 11.3653 | TRUE
8729 | 0.051305 | 0.55341 | 19.4911 | 10.7865 | TRUE
8730 | 0.051276 | 0.57601 | 19.5024 | 11.2335 | TRUE
8731 | 0.051236 | 0.55043 | 19.5175 | 10.743 | TRUE
8732 | 0.051235 | 0.55599 | 19.518 | 10.8518 | TRUE
8733 | 0.051004 | 0.58715 | 19.6063 | 11.5119 | TRUE
8734 | 0.050527 | 0.61553 | 19.7914 | 12.1821 | TRUE
8735 | 0.05266 | 0.50718 | 18.9897 | 9.6312 | TRUE
8736 | 0.05182 | 0.5506 | 19.2974 | 10.6251 | TRUE
8737 | 0.051644 | 0.54827 | 19.3635 | 10.6165 | TRUE
8738 | 0.050941 | 0.59393 | 19.6305 | 11.6592 | TRUE
8739 | 0.051719 | 0.54585 | 19.3354 | 10.5543 | TRUE
8740 | 0.0513 | 0.59827 | 19.4933 | 11.6623 | TRUE
8741 | 0.051521 | 0.5624 | 19.4096 | 10.916 | TRUE
8742 | 0.052195 | 0.53845 | 19.1589 | 10.3162 | TRUE
8743 | 0.051498 | 0.55917 | 19.4183 | 10.8581 | TRUE
8744 | 0.051182 | 0.57276 | 19.5379 | 11.1905 | TRUE
8745 | 0.051824 | 0.53031 | 19.2959 | 10.2329 | TRUE
8746 | 0.051739 | 0.53477 | 19.3276 | 10.3359 | TRUE
8747 | 0.050718 | 0.58544 | 19.7169 | 11.5431 | TRUE
8748 | 0.050777 | 0.58812 | 19.6938 | 11.5823 | TRUE
8749 | 0.052415 | 0.51893 | 19.0784 | 9.9004 | TRUE
8750 | 0.050878 | 0.56837 | 19.6548 | 11.1711 | TRUE
8751 | 0.051833 | 0.5351 | 19.2926 | 10.3235 | TRUE
8752 | 0.05191 | 0.53456 | 19.264 | 10.2978 | TRUE
8753 | 0.051116 | 0.56692 | 19.5635 | 11.091 | TRUE
8754 | 0.051698 | 0.5732 | 19.3431 | 11.0875 | TRUE
8755 | 0.052443 | 0.5057 | 19.0682 | 9.6427 | TRUE
8756 | 0.052447 | 0.52413 | 19.0669 | 9.9936 | TRUE
8757 | 0.051871 | 0.52432 | 19.2787 | 10.1082 | TRUE
8758 | 0.050955 | 0.59554 | 19.6251 | 11.6876 | TRUE
8759 | 0.051619 | 0.53749 | 19.3725 | 10.4125 | TRUE
8760 | 0.051156 | 0.58825 | 19.5482 | 11.4991 | TRUE
8761 | 0.052054 | 0.55276 | 19.2108 | 10.619 | TRUE
8762 | 0.051939 | 0.54555 | 19.2533 | 10.5037 | TRUE
8763 | 0.052094 | 0.53904 | 19.196 | 10.3474 | TRUE
8764 | 0.052303 | 0.53696 | 19.1192 | 10.2662 | TRUE
8765 | 0.052121 | 0.54334 | 19.1861 | 10.4245 | TRUE
8766 | 0.05168 | 0.53566 | 19.3498 | 10.365 | TRUE
8767 | 0.051523 | 0.54962 | 19.4087 | 10.6674 | TRUE
8768 | 0.05123 | 0.56689 | 19.5197 | 11.0655 | TRUE
8769 | 0.051878 | 0.5361 | 19.2759 | 10.3338 | TRUE
8770 | 0.051299 | 0.56814 | 19.4937 | 11.0751 | TRUE
8771 | 0.050896 | 0.61799 | 19.6479 | 12.1422 | TRUE
8772 | 0.051834 | 0.54167 | 19.2922 | 10.45 | TRUE
8773 | 0.05099 | 0.5822 | 19.6117 | 11.4179 | TRUE
8774 | 0.050672 | 0.6095 | 19.7346 | 12.0282 | TRUE
8775 | 0.051864 | 0.52919 | 19.281 | 10.2032 | TRUE
8776 | 0.05082 | 0.60534 | 19.6773 | 11.9115 | TRUE
8777 | 0.050844 | 0.59859 | 19.6681 | 11.7732 | TRUE
8778 | 0.051393 | 0.57844 | 19.4579 | 11.2552 | TRUE
8779 | 0.051977 | 0.52995 | 19.2394 | 10.196 | TRUE
8780 | 0.052573 | 0.50821 | 19.0213 | 9.6669 | TRUE
8781 | 0.050183 | 0.62021 | 19.927 | 12.3589 | TRUE
8782 | 0.051218 | 0.56923 | 19.5244 | 11.1138 | TRUE
8783 | 0.052403 | 0.53273 | 19.0827 | 10.166 | TRUE
8784 | 0.050656 | 0.59756 | 19.741 | 11.7964 | TRUE
8785 | 0.051901 | 0.53627 | 19.2674 | 10.3326 | TRUE
8786 | 0.051868 | 0.55187 | 19.2797 | 10.6398 | TRUE
8787 | 0.052032 | 0.52474 | 19.2188 | 10.085 | TRUE
8788 | 0.051463 | 0.5423 | 19.4315 | 10.5377 | TRUE
8789 | 0.05119 | 0.58094 | 19.5352 | 11.3488 | TRUE
8790 | 0.051311 | 0.5706 | 19.4889 | 11.1203 | TRUE
8791 | 0.051332 | 0.57787 | 19.4811 | 11.2576 | TRUE
8792 | 0.051504 | 0.56692 | 19.4161 | 11.0073 | TRUE
8793 | 0.051069 | 0.55719 | 19.5812 | 10.9104 | TRUE
8794 | 0.051978 | 0.5637 | 19.2389 | 10.845 | TRUE
8795 | 0.051751 | 0.51671 | 19.3235 | 9.9847 | TRUE
8796 | 0.050751 | 0.60489 | 19.7041 | 11.9189 | TRUE
8797 | 0.051202 | 0.56535 | 19.5305 | 11.0416 | TRUE
8798 | 0.050922 | 0.59855 | 19.638 | 11.7543 | TRUE
8799 | 0.052493 | 0.52212 | 19.0502 | 9.9465 | TRUE
8800 | 0.051169 | 0.58164 | 19.543 | 11.3671 | TRUE
8801 | 0.050729 | 0.62882 | 19.7127 | 12.3957 | TRUE
8802 | 0.050706 | 0.60272 | 19.7215 | 11.8865 | TRUE
8803 | 0.051917 | 0.55559 | 19.2614 | 10.7014 | TRUE
8804 | 0.052104 | 0.55667 | 19.1925 | 10.6838 | TRUE
8805 | 0.051822 | 0.55176 | 19.2968 | 10.6472 | TRUE
8806 | 0.051634 | 0.54319 | 19.3672 | 10.52 | TRUE
8807 | 0.052407 | 0.54627 | 19.0816 | 10.4237 | TRUE
8808 | 0.051148 | 0.58016 | 19.5511 | 11.3428 | TRUE
8809 | 0.052554 | 0.50764 | 19.0279 | 9.6594 | TRUE
8810 | 0.051059 | 0.58735 | 19.5854 | 11.5035 | TRUE
8811 | 0.051081 | 0.57806 | 19.5768 | 11.3166 | TRUE
8812 | 0.051159 | 0.58283 | 19.5468 | 11.3924 | TRUE
8813 | 0.050394 | 0.62478 | 19.8435 | 12.3978 | TRUE
8814 | 0.050533 | 0.61135 | 19.789 | 12.098 | TRUE
8815 | 0.052111 | 0.53148 | 19.1896 | 10.1989 | TRUE
8816 | 0.050641 | 0.60665 | 19.7467 | 11.9794 | TRUE
8817 | 0.051173 | 0.56659 | 19.5414 | 11.072 | TRUE
8818 | 0.051378 | 0.59789 | 19.4634 | 11.637 | TRUE
8819 | 0.050667 | 0.61731 | 19.7368 | 12.1837 | TRUE
8820 | 0.05157 | 0.52332 | 19.391 | 10.1478 | TRUE
8821 | 0.052021 | 0.54073 | 19.223 | 10.3944 | TRUE
8822 | 0.052772 | 0.47827 | 18.9495 | 9.0629 | TRUE
8823 | 0.052108 | 0.52536 | 19.1908 | 10.0821 | TRUE
8824 | 0.051874 | 0.54963 | 19.2775 | 10.5954 | TRUE
8825 | 0.050392 | 0.63554 | 19.8446 | 12.612 | TRUE
8826 | 0.050579 | 0.61237 | 19.771 | 12.1073 | TRUE
8827 | 0.051797 | 0.539 | 19.3062 | 10.4061 | TRUE
8828 | 0.05166 | 0.57019 | 19.3575 | 11.0375 | TRUE
8829 | 0.052376 | 0.52256 | 19.0927 | 9.9771 | TRUE
8830 | 0.052535 | 0.49665 | 19.035 | 9.4538 | TRUE
8831 | 0.052268 | 0.52925 | 19.1321 | 10.1256 | TRUE
8832 | 0.0519 | 0.5467 | 19.2679 | 10.5338 | TRUE
8833 | 0.051821 | 0.56107 | 19.2974 | 10.8272 | TRUE
8834 | 0.051743 | 0.54009 | 19.3262 | 10.4378 | TRUE
8835 | 0.051811 | 0.52853 | 19.3009 | 10.201 | TRUE
8836 | 0.051853 | 0.53713 | 19.2855 | 10.3587 | TRUE
8837 | 0.051592 | 0.56948 | 19.3829 | 11.0383 | TRUE
8838 | 0.051138 | 0.57571 | 19.5548 | 11.2578 | TRUE
8839 | 0.050954 | 0.60137 | 19.6254 | 11.8021 | TRUE
8840 | 0.050873 | 0.59143 | 19.6569 | 11.6257 | TRUE
8841 | 0.051999 | 0.51062 | 19.2313 | 9.8199 | TRUE
8842 | 0.052345 | 0.53688 | 19.1042 | 10.2567 | TRUE
8843 | 0.052019 | 0.51139 | 19.2239 | 9.8309 | TRUE
8844 | 0.050711 | 0.60287 | 19.7197 | 11.8885 | TRUE
8845 | 0.050815 | 0.59245 | 19.6791 | 11.6589 | TRUE
8846 | 0.051745 | 0.58391 | 19.3256 | 11.2844 | TRUE
8847 | 0.051785 | 0.56251 | 19.3107 | 10.8625 | TRUE
8848 | 0.05127 | 0.57905 | 19.5046 | 11.2942 | TRUE
8849 | 0.050774 | 0.60052 | 19.6953 | 11.8275 | TRUE
8850 | 0.051417 | 0.55295 | 19.4487 | 10.7543 | TRUE
8851 | 0.0515 | 0.55914 | 19.4176 | 10.8571 | TRUE
8852 | 0.051599 | 0.53978 | 19.3803 | 10.4612 | TRUE
8853 | 0.051523 | 0.54323 | 19.4086 | 10.5434 | TRUE
8854 | 0.051962 | 0.5476 | 19.2448 | 10.5384 | TRUE
8855 | 0.050503 | 0.60909 | 19.8009 | 12.0606 | TRUE
8856 | 0.051983 | 0.51073 | 19.2372 | 9.8249 | TRUE
8857 | 0.051491 | 0.54335 | 19.4208 | 10.5523 | TRUE
8858 | 0.052194 | 0.54999 | 19.1593 | 10.5374 | TRUE
8859 | 0.051324 | 0.53377 | 19.4841 | 10.4 | TRUE
8860 | 0.050884 | 0.58135 | 19.6524 | 11.4249 | TRUE
8861 | 0.051312 | 0.58055 | 19.4885 | 11.3141 | TRUE
8862 | 0.051665 | 0.57139 | 19.3554 | 11.0596 | TRUE
8863 | 0.051167 | 0.59729 | 19.544 | 11.6735 | TRUE
8864 | 0.051789 | 0.52254 | 19.3092 | 10.0898 | TRUE
8865 | 0.051499 | 0.57983 | 19.4178 | 11.259 | TRUE
8866 | 0.052539 | 0.5007 | 19.0333 | 9.53 | TRUE
8867 | 0.051546 | 0.55194 | 19.4003 | 10.7078 | TRUE
8868 | 0.051946 | 0.54885 | 19.2507 | 10.5657 | TRUE
8869 | 0.050722 | 0.59047 | 19.7152 | 11.6412 | TRUE
8870 | 0.050758 | 0.6032 | 19.7015 | 11.8839 | TRUE
8871 | 0.052137 | 0.51352 | 19.1803 | 9.8495 | TRUE
8872 | 0.052374 | 0.51769 | 19.0933 | 9.8845 | TRUE
8873 | 0.051587 | 0.5499 | 19.3849 | 10.6598 | TRUE
8874 | 0.050839 | 0.58521 | 19.6701 | 11.5111 | TRUE
8875 | 0.050692 | 0.58197 | 19.7271 | 11.4806 | TRUE
8876 | 0.051552 | 0.55065 | 19.3981 | 10.6816 | TRUE
8877 | 0.051355 | 0.54936 | 19.4722 | 10.6973 | TRUE
8878 | 0.05202 | 0.53729 | 19.2235 | 10.3286 | TRUE
8879 | 0.052002 | 0.54294 | 19.2299 | 10.4407 | TRUE
8880 | 0.051933 | 0.53996 | 19.2557 | 10.3973 | TRUE
8881 | 0.051395 | 0.56845 | 19.4571 | 11.0604 | TRUE
8882 | 0.051491 | 0.55554 | 19.4208 | 10.789 | TRUE
8883 | 0.05207 | 0.52798 | 19.2048 | 10.1397 | TRUE
8884 | 0.051496 | 0.54802 | 19.4189 | 10.6418 | TRUE
8885 | 0.052321 | 0.51164 | 19.1127 | 9.7788 | TRUE
8886 | 0.050586 | 0.59238 | 19.7682 | 11.7103 | TRUE
8887 | 0.051615 | 0.56425 | 19.3742 | 10.9318 | TRUE
8888 | 0.051549 | 0.59663 | 19.399 | 11.5741 | TRUE
8889 | 0.052268 | 0.51958 | 19.1323 | 9.9407 | TRUE
8890 | 0.051215 | 0.56497 | 19.5257 | 11.0315 | TRUE
8891 | 0.052717 | 0.49622 | 18.9691 | 9.4128 | TRUE
8892 | 0.051441 | 0.56791 | 19.4396 | 11.04 | TRUE
8893 | 0.050481 | 0.62256 | 19.8096 | 12.3326 | TRUE
8894 | 0.050927 | 0.59007 | 19.6358 | 11.5866 | TRUE
8895 | 0.051499 | 0.55561 | 19.4178 | 10.7887 | TRUE
8896 | 0.050908 | 0.609 | 19.6433 | 11.9627 | TRUE
8897 | 0.051792 | 0.52317 | 19.3082 | 10.1014 | TRUE
8898 | 0.0522 | 0.53814 | 19.1569 | 10.309 | TRUE
8899 | 0.051381 | 0.56043 | 19.4625 | 10.9073 | TRUE
8900 | 0.050944 | 0.58332 | 19.6295 | 11.4502 | TRUE
8901 | 0.051235 | 0.56717 | 19.5179 | 11.0699 | TRUE
8902 | 0.051565 | 0.55081 | 19.393 | 10.6818 | TRUE
8903 | 0.05076 | 0.55072 | 19.7007 | 10.8496 | TRUE
8904 | 0.050956 | 0.59374 | 19.6247 | 11.652 | TRUE
8905 | 0.051819 | 0.53585 | 19.298 | 10.3408 | TRUE
8906 | 0.050798 | 0.58382 | 19.6857 | 11.4929 | TRUE
8907 | 0.052165 | 0.56415 | 19.1699 | 10.8148 | TRUE
8908 | 0.052783 | 0.49248 | 18.9457 | 9.3304 | TRUE
8909 | 0.050722 | 0.60687 | 19.7155 | 11.9647 | TRUE
8910 | 0.052111 | 0.57071 | 19.1897 | 10.9517 | TRUE
8911 | 0.051664 | 0.54595 | 19.356 | 10.5674 | TRUE
8912 | 0.051129 | 0.58773 | 19.5584 | 11.495 | TRUE
8913 | 0.051306 | 0.56 | 19.4909 | 10.9149 | TRUE
8914 | 0.050641 | 0.5967 | 19.7468 | 11.7829 | TRUE
8915 | 0.05212 | 0.53405 | 19.1866 | 10.2466 | TRUE
8916 | 0.051126 | 0.59526 | 19.5597 | 11.6431 | TRUE
8917 | 0.051065 | 0.61046 | 19.5829 | 11.9545 | TRUE
8918 | 0.051508 | 0.56952 | 19.4145 | 11.057 | TRUE
8919 | 0.051139 | 0.59645 | 19.5545 | 11.6633 | TRUE
8920 | 0.051851 | 0.53805 | 19.2861 | 10.377 | TRUE
8921 | 0.051516 | 0.57058 | 19.4115 | 11.0759 | TRUE
8922 | 0.050968 | 0.57073 | 19.62 | 11.1978 | TRUE
8923 | 0.050965 | 0.60477 | 19.6214 | 11.8663 | TRUE
8924 | 0.051804 | 0.54304 | 19.3035 | 10.4825 | TRUE
8925 | 0.051684 | 0.57456 | 19.3485 | 11.1168 | TRUE
8926 | 0.051327 | 0.54077 | 19.4828 | 10.5356 | TRUE
8927 | 0.051455 | 0.55632 | 19.4346 | 10.8119 | TRUE
8928 | 0.051717 | 0.52345 | 19.3361 | 10.1215 | TRUE
8929 | 0.051714 | 0.54892 | 19.3373 | 10.6147 | TRUE
8930 | 0.051568 | 0.56535 | 19.3919 | 10.9633 | TRUE
8931 | 0.05108 | 0.57104 | 19.5773 | 11.1794 | TRUE
8932 | 0.051741 | 0.54875 | 19.327 | 10.6057 | TRUE
8933 | 0.051674 | 0.55382 | 19.3521 | 10.7175 | TRUE
8934 | 0.051383 | 0.57301 | 19.4617 | 11.1518 | TRUE
8935 | 0.05147 | 0.57164 | 19.4286 | 11.1061 | TRUE
8936 | 0.051879 | 0.5564 | 19.2757 | 10.725 | TRUE
8937 | 0.050827 | 0.59594 | 19.6747 | 11.725 | TRUE
8938 | 0.051432 | 0.56003 | 19.4432 | 10.8888 | TRUE
8939 | 0.051462 | 0.56274 | 19.4317 | 10.9351 | TRUE
8940 | 0.0515 | 0.5492 | 19.4174 | 10.6641 | TRUE
8941 | 0.050939 | 0.5756 | 19.6313 | 11.2999 | TRUE
8942 | 0.05131 | 0.57028 | 19.4894 | 11.1145 | TRUE
8943 | 0.051478 | 0.56173 | 19.4258 | 10.912 | TRUE
8944 | 0.052063 | 0.5275 | 19.2075 | 10.1318 | TRUE
8945 | 0.051658 | 0.54187 | 19.3581 | 10.4895 | TRUE
8946 | 0.051474 | 0.56116 | 19.4273 | 10.9019 | TRUE
8947 | 0.051912 | 0.53326 | 19.2632 | 10.2724 | TRUE
8948 | 0.051059 | 0.57814 | 19.5853 | 11.3229 | TRUE
8949 | 0.052089 | 0.52017 | 19.1978 | 9.9862 | TRUE
8950 | 0.051452 | 0.56349 | 19.4357 | 10.9519 | TRUE
8951 | 0.050948 | 0.59874 | 19.6278 | 11.7519 | TRUE
8952 | 0.051313 | 0.57377 | 19.4881 | 11.1818 | TRUE
8953 | 0.050719 | 0.58819 | 19.7165 | 11.5971 | TRUE
8954 | 0.052034 | 0.5348 | 19.2182 | 10.2778 | TRUE
8955 | 0.051608 | 0.56307 | 19.3767 | 10.9105 | TRUE
8956 | 0.051801 | 0.5451 | 19.3046 | 10.523 | TRUE
8957 | 0.051777 | 0.55157 | 19.3135 | 10.6527 | TRUE
8958 | 0.051458 | 0.58428 | 19.4332 | 11.3545 | TRUE
8959 | 0.051558 | 0.54978 | 19.3957 | 10.6635 | TRUE
8960 | 0.051281 | 0.59005 | 19.5004 | 11.5063 | TRUE
8961 | 0.052165 | 0.52941 | 19.1701 | 10.1489 | TRUE
8962 | 0.051697 | 0.57056 | 19.3433 | 11.0365 | TRUE
8963 | 0.051433 | 0.54893 | 19.4427 | 10.6727 | TRUE
8964 | 0.051056 | 0.57966 | 19.5862 | 11.3533 | TRUE
8965 | 0.051068 | 0.5756 | 19.5819 | 11.2714 | TRUE
8966 | 0.051086 | 0.59173 | 19.575 | 11.583 | TRUE
8967 | 0.052167 | 0.51407 | 19.1693 | 9.8543 | TRUE
8968 | 0.051821 | 0.53759 | 19.2971 | 10.3739 | TRUE
8969 | 0.050745 | 0.6066 | 19.7063 | 11.9539 | TRUE
8970 | 0.050968 | 0.57382 | 19.6202 | 11.2584 | TRUE
8971 | 0.051739 | 0.55327 | 19.3276 | 10.6934 | TRUE
8972 | 0.050848 | 0.58999 | 19.6663 | 11.6029 | TRUE
8973 | 0.050605 | 0.62289 | 19.7609 | 12.3088 | TRUE
8974 | 0.051338 | 0.55819 | 19.4789 | 10.8729 | TRUE
8975 | 0.050371 | 0.62529 | 19.8528 | 12.4138 | TRUE
8976 | 0.051045 | 0.58782 | 19.5907 | 11.5158 | TRUE
8977 | 0.051258 | 0.59178 | 19.509 | 11.5452 | TRUE
8978 | 0.051733 | 0.55566 | 19.3299 | 10.7408 | TRUE
8979 | 0.050874 | 0.58078 | 19.6564 | 11.416 | TRUE
8980 | 0.05048 | 0.62307 | 19.8097 | 12.3428 | TRUE
8981 | 0.051457 | 0.54742 | 19.4337 | 10.6383 | TRUE
8982 | 0.051589 | 0.58183 | 19.3841 | 11.2782 | TRUE
8983 | 0.050784 | 0.59284 | 19.6912 | 11.6738 | TRUE
8984 | 0.05135 | 0.58313 | 19.4743 | 11.356 | TRUE
8985 | 0.051446 | 0.58506 | 19.4377 | 11.3723 | TRUE
8986 | 0.051204 | 0.58228 | 19.5297 | 11.3718 | TRUE
8987 | 0.051145 | 0.56046 | 19.5523 | 10.9582 | TRUE
8988 | 0.051559 | 0.57207 | 19.3954 | 11.0955 | TRUE
8989 | 0.050879 | 0.60096 | 19.6546 | 11.8117 | TRUE
8990 | 0.051451 | 0.55981 | 19.4359 | 10.8803 | TRUE
8991 | 0.052161 | 0.52927 | 19.1715 | 10.1469 | TRUE
8992 | 0.051653 | 0.56082 | 19.3601 | 10.8575 | TRUE
8993 | 0.050909 | 0.60774 | 19.643 | 11.9378 | TRUE
8994 | 0.051373 | 0.55443 | 19.4654 | 10.7922 | TRUE
8995 | 0.051846 | 0.52244 | 19.2879 | 10.0768 | TRUE
8996 | 0.051465 | 0.52861 | 19.4306 | 10.2712 | TRUE
8997 | 0.051403 | 0.55748 | 19.4542 | 10.8454 | TRUE
8998 | 0.051115 | 0.57084 | 19.5639 | 11.1678 | TRUE
8999 | 0.051037 | 0.60558 | 19.5937 | 11.8655 | TRUE
9000 | 0.051885 | 0.55307 | 19.2733 | 10.6594 | TRUE
9001 | 0.051712 | 0.56245 | 19.3377 | 10.8766 | TRUE
9002 | 0.051575 | 0.55271 | 19.3891 | 10.7165 | TRUE
9003 | 0.051143 | 0.56585 | 19.5532 | 11.0641 | TRUE
9004 | 0.052121 | 0.52069 | 19.1862 | 9.9901 | TRUE
9005 | 0.051761 | 0.55768 | 19.3195 | 10.7741 | TRUE
9006 | 0.051286 | 0.55881 | 19.4983 | 10.896 | TRUE
9007 | 0.051813 | 0.56111 | 19.3004 | 10.8296 | TRUE
9008 | 0.052595 | 0.50372 | 19.0131 | 9.5773 | TRUE
9009 | 0.050825 | 0.5876 | 19.6753 | 11.5612 | TRUE
9010 | 0.051051 | 0.57155 | 19.5884 | 11.1958 | TRUE
9011 | 0.05183 | 0.53352 | 19.294 | 10.2938 | TRUE
9012 | 0.051012 | 0.5794 | 19.6033 | 11.3581 | TRUE
9013 | 0.051377 | 0.55615 | 19.464 | 10.8249 | TRUE
9014 | 0.051565 | 0.578 | 19.3928 | 11.209 | TRUE
9015 | 0.051902 | 0.53264 | 19.267 | 10.2624 | TRUE
9016 | 0.05185 | 0.5647 | 19.2862 | 10.891 | TRUE
9017 | 0.050937 | 0.54715 | 19.632 | 10.7416 | TRUE
9018 | 0.0507 | 0.58423 | 19.7239 | 11.5233 | TRUE
9019 | 0.05183 | 0.54329 | 19.2939 | 10.4823 | TRUE
9020 | 0.051571 | 0.55945 | 19.3907 | 10.8481 | TRUE
9021 | 0.051712 | 0.56349 | 19.3379 | 10.8967 | TRUE
9022 | 0.0508 | 0.60241 | 19.6851 | 11.8585 | TRUE
9023 | 0.051464 | 0.53181 | 19.4309 | 10.3335 | TRUE
9024 | 0.051379 | 0.55571 | 19.4631 | 10.8158 | TRUE
9025 | 0.051281 | 0.5571 | 19.5004 | 10.8637 | TRUE
9026 | 0.050946 | 0.56889 | 19.6285 | 11.1665 | TRUE
9027 | 0.051287 | 0.58716 | 19.4981 | 11.4485 | TRUE
9028 | 0.052033 | 0.53757 | 19.2184 | 10.3313 | TRUE
9029 | 0.051176 | 0.55977 | 19.5404 | 10.9381 | TRUE
9030 | 0.05179 | 0.55073 | 19.3087 | 10.6339 | TRUE
9031 | 0.051566 | 0.55292 | 19.3927 | 10.7227 | TRUE
9032 | 0.052438 | 0.50578 | 19.07 | 9.6453 | TRUE
9033 | 0.051743 | 0.57173 | 19.3263 | 11.0494 | TRUE
9034 | 0.050896 | 0.57421 | 19.6478 | 11.282 | TRUE
9035 | 0.05104 | 0.57009 | 19.5927 | 11.1696 | TRUE
9036 | 0.051736 | 0.5722 | 19.3289 | 11.06 | TRUE
9037 | 0.05134 | 0.56873 | 19.4779 | 11.0777 | TRUE
9038 | 0.052617 | 0.50414 | 19.0052 | 9.5813 | TRUE
9039 | 0.052774 | 0.48626 | 18.9487 | 9.214 | TRUE
9040 | 0.050906 | 0.57932 | 19.6442 | 11.3803 | TRUE
9041 | 0.051533 | 0.57665 | 19.4049 | 11.1899 | TRUE
9042 | 0.05107 | 0.58507 | 19.5811 | 11.4563 | TRUE
9043 | 0.050784 | 0.60772 | 19.6912 | 11.9667 | TRUE
9044 | 0.051216 | 0.58165 | 19.5252 | 11.3568 | TRUE
9045 | 0.051085 | 0.5671 | 19.5753 | 11.1011 | TRUE
9046 | 0.052042 | 0.5489 | 19.2154 | 10.5473 | TRUE
9047 | 0.052249 | 0.54091 | 19.1392 | 10.3525 | TRUE
9048 | 0.051833 | 0.51589 | 19.2928 | 9.9529 | TRUE
9049 | 0.051739 | 0.53668 | 19.328 | 10.3729 | TRUE
9050 | 0.051416 | 0.5765 | 19.4493 | 11.2126 | TRUE
9051 | 0.050894 | 0.58626 | 19.6486 | 11.5192 | TRUE
9052 | 0.051248 | 0.57155 | 19.5128 | 11.1526 | TRUE
9053 | 0.052434 | 0.54354 | 19.0718 | 10.3662 | TRUE
9054 | 0.051214 | 0.57626 | 19.5258 | 11.252 | TRUE
9055 | 0.05126 | 0.5789 | 19.5084 | 11.2933 | TRUE
9056 | 0.051921 | 0.55505 | 19.2602 | 10.6903 | TRUE
9057 | 0.050529 | 0.61563 | 19.7906 | 12.1837 | TRUE
9058 | 0.051618 | 0.57396 | 19.3733 | 11.1195 | TRUE
9059 | 0.051349 | 0.56516 | 19.4747 | 11.0063 | TRUE
9060 | 0.05191 | 0.55065 | 19.264 | 10.6077 | TRUE
9061 | 0.051567 | 0.56703 | 19.3922 | 10.996 | TRUE
9062 | 0.051676 | 0.55258 | 19.3514 | 10.6932 | TRUE
9063 | 0.05232 | 0.52166 | 19.1133 | 9.9706 | TRUE
9064 | 0.050554 | 0.59335 | 19.7808 | 11.7368 | TRUE
9065 | 0.052049 | 0.52439 | 19.2127 | 10.075 | TRUE
9066 | 0.052145 | 0.52085 | 19.1773 | 9.9886 | TRUE
9067 | 0.05216 | 0.51191 | 19.1718 | 9.8142 | TRUE
9068 | 0.051715 | 0.52679 | 19.3369 | 10.1864 | TRUE
9069 | 0.051497 | 0.54896 | 19.4187 | 10.6602 | TRUE
9070 | 0.052189 | 0.52075 | 19.1613 | 9.9782 | TRUE
9071 | 0.052627 | 0.5051 | 19.0017 | 9.5977 | TRUE
9072 | 0.050493 | 0.62942 | 19.8046 | 12.4654 | TRUE
9073 | 0.051852 | 0.54597 | 19.2855 | 10.5294 | TRUE
9074 | 0.052045 | 0.54008 | 19.2142 | 10.3771 | TRUE
9075 | 0.051463 | 0.56141 | 19.4314 | 10.909 | TRUE
9076 | 0.050626 | 0.60641 | 19.7526 | 11.9782 | TRUE
9077 | 0.051033 | 0.57134 | 19.5952 | 11.1955 | TRUE
9078 | 0.051216 | 0.5665 | 19.5251 | 11.0609 | TRUE
9079 | 0.051454 | 0.57076 | 19.4347 | 11.0925 | TRUE
9080 | 0.0521 | 0.55269 | 19.1939 | 10.6083 | TRUE
9081 | 0.051039 | 0.55763 | 19.593 | 10.9257 | TRUE
9082 | 0.052434 | 0.51709 | 19.0715 | 9.8617 | TRUE
9083 | 0.051637 | 0.54974 | 19.3659 | 10.6462 | TRUE
9084 | 0.050907 | 0.57583 | 19.6436 | 11.3114 | TRUE
9085 | 0.050793 | 0.58269 | 19.6877 | 11.4719 | TRUE
9086 | 0.051971 | 0.55367 | 19.2416 | 10.6534 | TRUE
9087 | 0.050991 | 0.56092 | 19.6112 | 11.0003 | TRUE
9088 | 0.05051 | 0.59485 | 19.798 | 11.7769 | TRUE
9089 | 0.051567 | 0.57365 | 19.3923 | 11.1244 | TRUE
9090 | 0.051264 | 0.57295 | 19.5069 | 11.1766 | TRUE
9091 | 0.051554 | 0.57028 | 19.397 | 11.0618 | TRUE
9092 | 0.052755 | 0.49375 | 18.9556 | 9.3593 | TRUE
9093 | 0.05212 | 0.54956 | 19.1863 | 10.544 | TRUE
9094 | 0.05201 | 0.52082 | 19.2269 | 10.0137 | TRUE
9095 | 0.051427 | 0.57634 | 19.445 | 11.207 | TRUE
9096 | 0.051024 | 0.60174 | 19.5988 | 11.7934 | TRUE
9097 | 0.051273 | 0.53942 | 19.5035 | 10.5206 | TRUE
9098 | 0.051948 | 0.57593 | 19.2501 | 11.0866 | TRUE
9099 | 0.052018 | 0.55508 | 19.224 | 10.6709 | TRUE
9100 | 0.051317 | 0.55663 | 19.4867 | 10.8468 | TRUE
9101 | 0.051643 | 0.57783 | 19.3637 | 11.1889 | TRUE
9102 | 0.050947 | 0.58454 | 19.6281 | 11.4735 | TRUE
9103 | 0.052106 | 0.53708 | 19.1917 | 10.3076 | TRUE
9104 | 0.051866 | 0.55578 | 19.2803 | 10.7156 | TRUE
9105 | 0.051469 | 0.55292 | 19.4293 | 10.7427 | TRUE
9106 | 0.051697 | 0.55974 | 19.3434 | 10.8273 | TRUE
9107 | 0.051389 | 0.55818 | 19.4595 | 10.8619 | TRUE
9108 | 0.051718 | 0.56352 | 19.3358 | 10.896 | TRUE
9109 | 0.052107 | 0.54085 | 19.1913 | 10.3796 | TRUE
9110 | 0.050992 | 0.56117 | 19.6109 | 11.0051 | TRUE
9111 | 0.051914 | 0.53239 | 19.2625 | 10.2551 | TRUE
9112 | 0.050622 | 0.59873 | 19.7544 | 11.8275 | TRUE
9113 | 0.051635 | 0.53774 | 19.3667 | 10.4143 | TRUE
9114 | 0.050791 | 0.57466 | 19.6887 | 11.3143 | TRUE
9115 | 0.051541 | 0.56159 | 19.4021 | 10.896 | TRUE
9116 | 0.051531 | 0.5504 | 19.4057 | 10.6809 | TRUE
9117 | 0.051323 | 0.55756 | 19.4846 | 10.8638 | TRUE
9118 | 0.051653 | 0.53489 | 19.3598 | 10.3553 | TRUE
9119 | 0.051844 | 0.55359 | 19.2887 | 10.678 | TRUE
9120 | 0.051345 | 0.5452 | 19.476 | 10.6184 | TRUE
9121 | 0.050818 | 0.5764 | 19.6782 | 11.3425 | TRUE
9122 | 0.051471 | 0.54247 | 19.4285 | 10.5394 | TRUE
9123 | 0.051437 | 0.54443 | 19.4414 | 10.5845 | TRUE
9124 | 0.051022 | 0.60219 | 19.5993 | 11.8024 | TRUE
9125 | 0.050834 | 0.59512 | 19.6718 | 11.7071 | TRUE
9126 | 0.052106 | 0.5305 | 19.1915 | 10.1812 | TRUE
9127 | 0.052034 | 0.55476 | 19.2184 | 10.6616 | TRUE
9128 | 0.051753 | 0.55374 | 19.3226 | 10.6997 | TRUE
9129 | 0.051751 | 0.57215 | 19.3233 | 11.0559 | TRUE
9130 | 0.051587 | 0.55029 | 19.3847 | 10.6672 | TRUE
9131 | 0.051686 | 0.56658 | 19.3475 | 10.962 | TRUE
9132 | 0.051147 | 0.58306 | 19.5514 | 11.3997 | TRUE
9133 | 0.051704 | 0.5412 | 19.3407 | 10.4671 | TRUE
9134 | 0.050711 | 0.6077 | 19.7197 | 11.9836 | TRUE
9135 | 0.051254 | 0.57793 | 19.5107 | 11.2759 | TRUE
9136 | 0.052094 | 0.54961 | 19.1962 | 10.5504 | TRUE
9137 | 0.051076 | 0.57465 | 19.5786 | 11.2508 | TRUE
9138 | 0.051653 | 0.53899 | 19.36 | 10.4348 | TRUE
9139 | 0.051792 | 0.54678 | 19.3081 | 10.5574 | TRUE
9140 | 0.051137 | 0.5833 | 19.5555 | 11.4067 | TRUE
9141 | 0.050826 | 0.6042 | 19.6748 | 11.8876 | TRUE
9142 | 0.05136 | 0.5626 | 19.4704 | 10.954 | TRUE
9143 | 0.052561 | 0.51678 | 19.0256 | 9.8321 | TRUE
9144 | 0.0515 | 0.56399 | 19.4175 | 10.9514 | TRUE
9145 | 0.051311 | 0.57933 | 19.4892 | 11.2907 | TRUE
9146 | 0.05185 | 0.55719 | 19.2864 | 10.7462 | TRUE
9147 | 0.051934 | 0.54749 | 19.255 | 10.542 | TRUE
9148 | 0.052676 | 0.51087 | 18.984 | 9.6984 | TRUE
9149 | 0.050823 | 0.59669 | 19.6761 | 11.7405 | TRUE
9150 | 0.05037 | 0.60179 | 19.853 | 11.9473 | TRUE
9151 | 0.051334 | 0.56626 | 19.4803 | 11.031 | TRUE
9152 | 0.052237 | 0.52643 | 19.1436 | 10.0777 | TRUE
9153 | 0.051585 | 0.54216 | 19.3856 | 10.5101 | TRUE
9154 | 0.051785 | 0.54958 | 19.3105 | 10.6127 | TRUE
9155 | 0.052002 | 0.52653 | 19.2299 | 10.1252 | TRUE
9156 | 0.05191 | 0.54227 | 19.264 | 10.4462 | TRUE
9157 | 0.051012 | 0.58549 | 19.6031 | 11.4775 | TRUE
9158 | 0.051453 | 0.56568 | 19.4354 | 10.9943 | TRUE
9159 | 0.052701 | 0.49471 | 18.9751 | 9.3872 | TRUE
9160 | 0.050932 | 0.60461 | 19.634 | 11.8709 | TRUE
9161 | 0.051716 | 0.52325 | 19.3363 | 10.1177 | TRUE
9162 | 0.05149 | 0.56925 | 19.4211 | 11.0554 | TRUE
9163 | 0.052286 | 0.51049 | 19.1256 | 9.7635 | TRUE
9164 | 0.051945 | 0.53265 | 19.2512 | 10.2541 | TRUE
9165 | 0.051159 | 0.58585 | 19.5468 | 11.4515 | TRUE
9166 | 0.052143 | 0.54498 | 19.178 | 10.4516 | TRUE
9167 | 0.05174 | 0.52994 | 19.3272 | 10.2423 | TRUE
9168 | 0.051101 | 0.60675 | 19.569 | 11.8736 | TRUE
9169 | 0.052134 | 0.54878 | 19.1815 | 10.5265 | TRUE
9170 | 0.051197 | 0.57982 | 19.5325 | 11.3253 | TRUE
9171 | 0.051552 | 0.56279 | 19.3979 | 10.917 | TRUE
9172 | 0.051885 | 0.5161 | 19.2735 | 9.9471 | TRUE
9173 | 0.052848 | 0.50251 | 18.9222 | 9.5085 | TRUE
9174 | 0.051474 | 0.55846 | 19.4274 | 10.8494 | TRUE
9175 | 0.05158 | 0.53265 | 19.3874 | 10.3268 | TRUE
9176 | 0.051461 | 0.54769 | 19.4323 | 10.6428 | TRUE
9177 | 0.051251 | 0.5708 | 19.5116 | 11.1372 | TRUE
9178 | 0.051374 | 0.56104 | 19.465 | 10.9207 | TRUE
9179 | 0.051691 | 0.55304 | 19.3456 | 10.6988 | TRUE
9180 | 0.051772 | 0.55056 | 19.3156 | 10.6345 | TRUE
9181 | 0.050859 | 0.57271 | 19.662 | 11.2606 | TRUE
9182 | 0.049898 | 0.64937 | 20.0408 | 13.0139 | TRUE
9183 | 0.051586 | 0.53462 | 19.3851 | 10.3636 | TRUE
9184 | 0.051409 | 0.5715 | 19.4519 | 11.1168 | TRUE
9185 | 0.051191 | 0.57592 | 19.5345 | 11.2503 | TRUE
9186 | 0.05097 | 0.5896 | 19.6194 | 11.5676 | TRUE
9187 | 0.050825 | 0.59762 | 19.6754 | 11.7585 | TRUE
9188 | 0.05087 | 0.58918 | 19.658 | 11.5821 | TRUE
9189 | 0.051986 | 0.53363 | 19.2358 | 10.2647 | TRUE
9190 | 0.052001 | 0.52068 | 19.2303 | 10.0129 | TRUE
9191 | 0.051667 | 0.55292 | 19.3548 | 10.7017 | TRUE
9192 | 0.051414 | 0.5499 | 19.4498 | 10.6955 | TRUE
9193 | 0.052355 | 0.5434 | 19.1003 | 10.3791 | TRUE
9194 | 0.051682 | 0.56361 | 19.3491 | 10.9053 | TRUE
9195 | 0.051407 | 0.5592 | 19.4528 | 10.878 | TRUE
9196 | 0.051618 | 0.5511 | 19.373 | 10.6764 | TRUE
9197 | 0.051862 | 0.56765 | 19.2821 | 10.9456 | TRUE
9198 | 0.052142 | 0.52102 | 19.1785 | 9.9924 | TRUE
9199 | 0.051184 | 0.57048 | 19.5375 | 11.1457 | TRUE
9200 | 0.051607 | 0.5671 | 19.3772 | 10.9888 | TRUE
9201 | 0.050951 | 0.56219 | 19.6267 | 11.034 | TRUE
9202 | 0.05136 | 0.58693 | 19.4704 | 11.4277 | TRUE
9203 | 0.051466 | 0.55625 | 19.4305 | 10.8081 | TRUE
9204 | 0.05184 | 0.55128 | 19.2902 | 10.6342 | TRUE
9205 | 0.051554 | 0.53639 | 19.3972 | 10.4045 | TRUE
9206 | 0.051517 | 0.54487 | 19.4109 | 10.5764 | TRUE
9207 | 0.052012 | 0.55504 | 19.2265 | 10.6715 | TRUE
9208 | 0.050968 | 0.60089 | 19.6203 | 11.7896 | TRUE
9209 | 0.051283 | 0.55803 | 19.4997 | 10.8815 | TRUE
9210 | 0.051804 | 0.54762 | 19.3035 | 10.571 | TRUE
9211 | 0.052618 | 0.51152 | 19.005 | 9.7215 | TRUE
9212 | 0.051538 | 0.56885 | 19.4031 | 11.0374 | TRUE
9213 | 0.05134 | 0.58212 | 19.478 | 11.3384 | TRUE
9214 | 0.051737 | 0.52826 | 19.3285 | 10.2105 | TRUE
9215 | 0.051191 | 0.58632 | 19.5345 | 11.4534 | TRUE
9216 | 0.051417 | 0.5473 | 19.4487 | 10.6443 | TRUE
9217 | 0.051723 | 0.5549 | 19.3338 | 10.7282 | TRUE
9218 | 0.050857 | 0.5845 | 19.6629 | 11.493 | TRUE
9219 | 0.051461 | 0.5474 | 19.4323 | 10.6373 | TRUE
9220 | 0.05079 | 0.61748 | 19.6888 | 12.1574 | TRUE
9221 | 0.050968 | 0.56192 | 19.6201 | 11.0249 | TRUE
9222 | 0.051903 | 0.54408 | 19.2667 | 10.4826 | TRUE
9223 | 0.051327 | 0.57128 | 19.4828 | 11.1301 | TRUE
9224 | 0.050395 | 0.59175 | 19.8434 | 11.7423 | TRUE
9225 | 0.051474 | 0.56552 | 19.4273 | 10.9866 | TRUE
9226 | 0.051332 | 0.55696 | 19.4812 | 10.8502 | TRUE
9227 | 0.051996 | 0.52946 | 19.2322 | 10.1826 | TRUE
9228 | 0.05151 | 0.55247 | 19.4137 | 10.7256 | TRUE
9229 | 0.051005 | 0.58772 | 19.6059 | 11.5227 | TRUE
9230 | 0.05138 | 0.57572 | 19.4629 | 11.2052 | TRUE
9231 | 0.051195 | 0.57366 | 19.5332 | 11.2054 | TRUE
9232 | 0.051354 | 0.56158 | 19.4727 | 10.9355 | TRUE
9233 | 0.051291 | 0.57621 | 19.4965 | 11.2342 | TRUE
9234 | 0.051666 | 0.53173 | 19.3552 | 10.2918 | TRUE
9235 | 0.051991 | 0.53814 | 19.2341 | 10.3506 | TRUE
9236 | 0.052187 | 0.54628 | 19.162 | 10.4678 | TRUE
9237 | 0.052243 | 0.52627 | 19.1412 | 10.0733 | TRUE
9238 | 0.051287 | 0.56942 | 19.4981 | 11.1026 | TRUE
9239 | 0.051669 | 0.56344 | 19.3541 | 10.9048 | TRUE
9240 | 0.050979 | 0.58836 | 19.6159 | 11.5412 | TRUE
9241 | 0.052025 | 0.51057 | 19.2217 | 9.814 | TRUE
9242 | 0.05199 | 0.55488 | 19.2345 | 10.6729 | TRUE
9243 | 0.051738 | 0.57346 | 19.3282 | 11.0839 | TRUE
9244 | 0.051805 | 0.56525 | 19.3032 | 10.9111 | TRUE
9245 | 0.05082 | 0.60602 | 19.6775 | 11.925 | TRUE
9246 | 0.051601 | 0.56083 | 19.3796 | 10.8686 | TRUE
9247 | 0.052356 | 0.51247 | 19.1002 | 9.7884 | TRUE
9248 | 0.05138 | 0.55153 | 19.4629 | 10.7344 | TRUE
9249 | 0.050917 | 0.60575 | 19.6399 | 11.8969 | TRUE
9250 | 0.051301 | 0.53669 | 19.4929 | 10.4616 | TRUE
9251 | 0.050869 | 0.58915 | 19.6585 | 11.5819 | TRUE
9252 | 0.051437 | 0.54523 | 19.4414 | 10.6 | TRUE
9253 | 0.051814 | 0.53849 | 19.2996 | 10.3927 | TRUE
9254 | 0.051541 | 0.54262 | 19.4021 | 10.528 | TRUE
9255 | 0.051635 | 0.53802 | 19.3667 | 10.4197 | TRUE
9256 | 0.051578 | 0.54703 | 19.3883 | 10.606 | TRUE
9257 | 0.051295 | 0.58069 | 19.495 | 11.3205 | TRUE
9258 | 0.050748 | 0.5757 | 19.7051 | 11.3443 | TRUE
9259 | 0.051491 | 0.53638 | 19.4208 | 10.417 | TRUE
9260 | 0.051006 | 0.57646 | 19.6054 | 11.3017 | TRUE
9261 | 0.051236 | 0.58085 | 19.5177 | 11.3368 | TRUE
9262 | 0.050569 | 0.60363 | 19.775 | 11.9367 | TRUE
9263 | 0.052022 | 0.54967 | 19.2227 | 10.5663 | TRUE
9264 | 0.051669 | 0.5593 | 19.3541 | 10.8248 | TRUE
9265 | 0.051105 | 0.5615 | 19.5677 | 10.9872 | TRUE
9266 | 0.050633 | 0.58308 | 19.7501 | 11.5158 | TRUE
9267 | 0.051163 | 0.55063 | 19.5456 | 10.7624 | TRUE
9268 | 0.051982 | 0.51806 | 19.2373 | 9.9661 | TRUE
9269 | 0.051766 | 0.54763 | 19.3176 | 10.5788 | TRUE
9270 | 0.052374 | 0.52748 | 19.0936 | 10.0714 | TRUE
9271 | 0.05228 | 0.53387 | 19.1279 | 10.2118 | TRUE
9272 | 0.051894 | 0.53812 | 19.2702 | 10.3696 | TRUE
9273 | 0.051606 | 0.58008 | 19.3777 | 11.2406 | TRUE
9274 | 0.050442 | 0.6086 | 19.8248 | 12.0654 | TRUE
9275 | 0.051133 | 0.57613 | 19.5569 | 11.2673 | TRUE
9276 | 0.051988 | 0.55059 | 19.2353 | 10.5908 | TRUE
9277 | 0.052387 | 0.51448 | 19.0886 | 9.8207 | TRUE
9278 | 0.05104 | 0.59284 | 19.5925 | 11.6152 | TRUE
9279 | 0.051625 | 0.54438 | 19.3703 | 10.5449 | TRUE
9280 | 0.05193 | 0.55584 | 19.2566 | 10.7037 | TRUE
9281 | 0.052034 | 0.55674 | 19.2182 | 10.6995 | TRUE
9282 | 0.051645 | 0.53508 | 19.3631 | 10.3609 | TRUE
9283 | 0.050721 | 0.61532 | 19.7158 | 12.1315 | TRUE
9284 | 0.051468 | 0.55491 | 19.4294 | 10.7815 | TRUE
9285 | 0.051172 | 0.56471 | 19.542 | 11.0355 | TRUE
9286 | 0.051517 | 0.57698 | 19.4112 | 11.1998 | TRUE
9287 | 0.052024 | 0.52079 | 19.222 | 10.0107 | TRUE
9288 | 0.051053 | 0.58784 | 19.5876 | 11.5143 | TRUE
9289 | 0.050659 | 0.59746 | 19.7397 | 11.7936 | TRUE
9290 | 0.051697 | 0.54995 | 19.3435 | 10.6379 | TRUE
9291 | 0.050286 | 0.61695 | 19.8864 | 12.2689 | TRUE
9292 | 0.05277 | 0.49622 | 18.95 | 9.4035 | TRUE
9293 | 0.052248 | 0.50646 | 19.1397 | 9.6936 | TRUE
9294 | 0.050845 | 0.621 | 19.6676 | 12.2135 | TRUE
9295 | 0.051576 | 0.51773 | 19.3888 | 10.0382 | TRUE
9296 | 0.051643 | 0.53871 | 19.3636 | 10.4314 | TRUE
9297 | 0.051684 | 0.55554 | 19.3483 | 10.7488 | TRUE
9298 | 0.050676 | 0.59915 | 19.7331 | 11.8232 | TRUE
9299 | 0.052259 | 0.51202 | 19.1354 | 9.7977 | TRUE
9300 | 0.051574 | 0.58765 | 19.3897 | 11.3944 | TRUE
9301 | 0.051958 | 0.54506 | 19.2463 | 10.4903 | TRUE
9302 | 0.050926 | 0.58391 | 19.6363 | 11.4659 | TRUE
9303 | 0.050927 | 0.59445 | 19.6358 | 11.6725 | TRUE
9304 | 0.051497 | 0.59942 | 19.4187 | 11.6399 | TRUE
9305 | 0.051757 | 0.54743 | 19.3212 | 10.5771 | TRUE
9306 | 0.052442 | 0.53918 | 19.0686 | 10.2813 | TRUE
9307 | 0.051627 | 0.56604 | 19.3696 | 10.964 | TRUE
9308 | 0.051261 | 0.58343 | 19.5082 | 11.3816 | TRUE
9309 | 0.051894 | 0.52208 | 19.2699 | 10.0604 | TRUE
9310 | 0.051734 | 0.55038 | 19.3297 | 10.6386 | TRUE
9311 | 0.050965 | 0.57302 | 19.6212 | 11.2434 | TRUE
9312 | 0.05008 | 0.64037 | 19.9681 | 12.787 | TRUE
9313 | 0.051593 | 0.56499 | 19.3825 | 10.951 | TRUE
9314 | 0.052333 | 0.52041 | 19.1084 | 9.9442 | TRUE
9315 | 0.051073 | 0.56416 | 19.5798 | 11.0461 | TRUE
9316 | 0.051683 | 0.57807 | 19.3486 | 11.1849 | TRUE
9317 | 0.051512 | 0.54883 | 19.413 | 10.6545 | TRUE
9318 | 0.050998 | 0.56141 | 19.6085 | 11.0084 | TRUE
9319 | 0.051865 | 0.55309 | 19.281 | 10.6642 | TRUE
9320 | 0.05152 | 0.57931 | 19.4098 | 11.2444 | TRUE
9321 | 0.051836 | 0.56302 | 19.2917 | 10.8615 | TRUE
9322 | 0.050996 | 0.57729 | 19.6095 | 11.3203 | TRUE
9323 | 0.052088 | 0.51279 | 19.1984 | 9.8447 | TRUE
9324 | 0.051217 | 0.58416 | 19.5248 | 11.4055 | TRUE
9325 | 0.051062 | 0.59962 | 19.584 | 11.7429 | TRUE
9326 | 0.051754 | 0.53658 | 19.322 | 10.3677 | TRUE
9327 | 0.050375 | 0.60588 | 19.8509 | 12.0272 | TRUE
9328 | 0.052259 | 0.5262 | 19.1354 | 10.0691 | TRUE
9329 | 0.051813 | 0.56036 | 19.3 | 10.8149 | TRUE
9330 | 0.050695 | 0.58647 | 19.7259 | 11.5687 | TRUE
9331 | 0.052161 | 0.52816 | 19.1713 | 10.1255 | TRUE
9332 | 0.051443 | 0.56466 | 19.4389 | 10.9764 | TRUE
9333 | 0.051202 | 0.59504 | 19.5303 | 11.6213 | TRUE
9334 | 0.050979 | 0.56628 | 19.6159 | 11.1081 | TRUE
9335 | 0.052047 | 0.5453 | 19.2133 | 10.477 | TRUE
9336 | 0.051289 | 0.53751 | 19.4974 | 10.48 | TRUE
9337 | 0.051807 | 0.55366 | 19.3026 | 10.6871 | TRUE
9338 | 0.05088 | 0.60082 | 19.6542 | 11.8087 | TRUE
9339 | 0.051672 | 0.53786 | 19.353 | 10.4092 | TRUE
9340 | 0.051955 | 0.56631 | 19.2474 | 10.9 | TRUE
9341 | 0.051614 | 0.56496 | 19.3747 | 10.9459 | TRUE
9342 | 0.05084 | 0.58798 | 19.6697 | 11.5654 | TRUE
9343 | 0.051799 | 0.56722 | 19.3052 | 10.9504 | TRUE
9344 | 0.051259 | 0.56356 | 19.5087 | 10.9944 | TRUE
9345 | 0.051404 | 0.58115 | 19.4539 | 11.3056 | TRUE
9346 | 0.0517 | 0.54215 | 19.3423 | 10.4865 | TRUE
9347 | 0.051372 | 0.54505 | 19.4657 | 10.6097 | TRUE
9348 | 0.050553 | 0.59855 | 19.7812 | 11.8401 | TRUE
9349 | 0.051954 | 0.54588 | 19.2476 | 10.507 | TRUE
9350 | 0.05049 | 0.61651 | 19.8059 | 12.2105 | TRUE
9351 | 0.051104 | 0.57556 | 19.5679 | 11.2625 | TRUE
9352 | 0.051794 | 0.54694 | 19.3071 | 10.5598 | TRUE
9353 | 0.050767 | 0.60647 | 19.698 | 11.9462 | TRUE
9354 | 0.051542 | 0.55022 | 19.4015 | 10.6751 | TRUE
9355 | 0.051153 | 0.56674 | 19.5493 | 11.0794 | TRUE
9356 | 0.05171 | 0.5586 | 19.3385 | 10.8025 | TRUE
9357 | 0.051494 | 0.55791 | 19.4197 | 10.8344 | TRUE
9358 | 0.052258 | 0.50667 | 19.1358 | 9.6956 | TRUE
9359 | 0.050608 | 0.60705 | 19.7597 | 11.9952 | TRUE
9360 | 0.05209 | 0.53619 | 19.1977 | 10.2935 | TRUE
9361 | 0.052089 | 0.52031 | 19.1978 | 9.9888 | TRUE
9362 | 0.052299 | 0.53006 | 19.1209 | 10.1351 | TRUE
9363 | 0.051207 | 0.57667 | 19.5284 | 11.2615 | TRUE
9364 | 0.05109 | 0.57562 | 19.5732 | 11.2667 | TRUE
9365 | 0.051305 | 0.55359 | 19.4912 | 10.7902 | TRUE
9366 | 0.051012 | 0.60375 | 19.6031 | 11.8354 | TRUE
9367 | 0.05114 | 0.57869 | 19.5543 | 11.3159 | TRUE
9368 | 0.051822 | 0.53176 | 19.2968 | 10.2613 | TRUE
9369 | 0.052351 | 0.52176 | 19.1017 | 9.9665 | TRUE
9370 | 0.051988 | 0.52365 | 19.2354 | 10.0727 | TRUE
9371 | 0.051183 | 0.56303 | 19.5376 | 11.0004 | TRUE
9372 | 0.051315 | 0.56562 | 19.4874 | 11.0224 | TRUE
9373 | 0.051645 | 0.55106 | 19.3628 | 10.6701 | TRUE
9374 | 0.05162 | 0.57225 | 19.3722 | 11.0858 | TRUE
9375 | 0.050622 | 0.59972 | 19.7544 | 11.847 | TRUE
9376 | 0.051239 | 0.53846 | 19.5163 | 10.5087 | TRUE
9377 | 0.050896 | 0.5684 | 19.648 | 11.1679 | TRUE
9378 | 0.05169 | 0.55032 | 19.346 | 10.6465 | TRUE
9379 | 0.051442 | 0.55541 | 19.4394 | 10.7968 | TRUE
9380 | 0.051252 | 0.56733 | 19.5113 | 11.0693 | TRUE
9381 | 0.051235 | 0.5666 | 19.5179 | 11.0589 | TRUE
9382 | 0.05127 | 0.55137 | 19.5045 | 10.7541 | TRUE
9383 | 0.05179 | 0.56782 | 19.3088 | 10.9639 | TRUE
9384 | 0.051883 | 0.53446 | 19.2742 | 10.3012 | TRUE
9385 | 0.051461 | 0.57851 | 19.4323 | 11.2418 | TRUE
9386 | 0.05108 | 0.587 | 19.5773 | 11.4919 | TRUE
9387 | 0.051275 | 0.56767 | 19.5026 | 11.071 | TRUE
9388 | 0.051553 | 0.57522 | 19.3976 | 11.1579 | TRUE
9389 | 0.051578 | 0.54854 | 19.3882 | 10.6353 | TRUE
9390 | 0.052095 | 0.55009 | 19.1958 | 10.5594 | TRUE
9391 | 0.051325 | 0.56709 | 19.4836 | 11.0489 | TRUE
9392 | 0.05119 | 0.57895 | 19.5349 | 11.3098 | TRUE
9393 | 0.05135 | 0.57097 | 19.4741 | 11.119 | TRUE
9394 | 0.051611 | 0.5528 | 19.3757 | 10.711 | TRUE
9395 | 0.051082 | 0.5776 | 19.5766 | 11.3075 | TRUE
9396 | 0.051446 | 0.55707 | 19.438 | 10.8284 | TRUE
9397 | 0.051567 | 0.5657 | 19.3923 | 10.9702 | TRUE
9398 | 0.051135 | 0.57007 | 19.5559 | 11.1483 | TRUE
9399 | 0.051106 | 0.59237 | 19.5673 | 11.5911 | TRUE
9400 | 0.050915 | 0.58513 | 19.6406 | 11.4922 | TRUE
9401 | 0.051498 | 0.55407 | 19.4182 | 10.7591 | TRUE
9402 | 0.051606 | 0.55862 | 19.3777 | 10.8248 | TRUE
9403 | 0.051714 | 0.55931 | 19.3371 | 10.8155 | TRUE
9404 | 0.050637 | 0.60825 | 19.7484 | 12.012 | TRUE
9405 | 0.051173 | 0.59845 | 19.5414 | 11.6945 | TRUE
9406 | 0.050725 | 0.58195 | 19.714 | 11.4725 | TRUE
9407 | 0.051549 | 0.54696 | 19.3989 | 10.6105 | TRUE
9408 | 0.051699 | 0.5523 | 19.3427 | 10.6829 | TRUE
9409 | 0.051365 | 0.55902 | 19.4686 | 10.8833 | TRUE
9410 | 0.052879 | 0.50752 | 18.9109 | 9.5976 | TRUE
9411 | 0.05165 | 0.55218 | 19.3612 | 10.6908 | TRUE
9412 | 0.051655 | 0.54752 | 19.3593 | 10.5995 | TRUE
9413 | 0.051389 | 0.59123 | 19.4594 | 11.5049 | TRUE
9414 | 0.050999 | 0.58615 | 19.6082 | 11.4933 | TRUE
9415 | 0.0514 | 0.54975 | 19.4554 | 10.6956 | TRUE
9416 | 0.052408 | 0.51737 | 19.081 | 9.8719 | TRUE
9417 | 0.051094 | 0.5664 | 19.5716 | 11.0853 | TRUE
9418 | 0.052541 | 0.51334 | 19.0326 | 9.7702 | TRUE
9419 | 0.051909 | 0.53979 | 19.2646 | 10.3988 | TRUE
9420 | 0.050678 | 0.6052 | 19.7325 | 11.942 | TRUE
9421 | 0.051424 | 0.58052 | 19.4461 | 11.2888 | TRUE
9422 | 0.052012 | 0.52903 | 19.2263 | 10.1712 | TRUE
9423 | 0.051331 | 0.5661 | 19.4815 | 11.0286 | TRUE
9424 | 0.0518 | 0.56089 | 19.3051 | 10.828 | TRUE
9425 | 0.051364 | 0.52953 | 19.469 | 10.3094 | TRUE
9426 | 0.051833 | 0.56163 | 19.2927 | 10.8354 | TRUE
9427 | 0.052359 | 0.4988 | 19.0989 | 9.5265 | TRUE
9428 | 0.052662 | 0.51055 | 18.9889 | 9.6948 | TRUE
9429 | 0.050835 | 0.57945 | 19.6713 | 11.3985 | TRUE
9430 | 0.050151 | 0.6293 | 19.9399 | 12.5483 | TRUE
9431 | 0.051343 | 0.56756 | 19.4768 | 11.0543 | TRUE
9432 | 0.051562 | 0.56729 | 19.394 | 11.002 | TRUE
9433 | 0.052259 | 0.51064 | 19.1356 | 9.7714 | TRUE
9434 | 0.051578 | 0.57409 | 19.3882 | 11.1307 | TRUE
9435 | 0.051992 | 0.55293 | 19.2339 | 10.635 | TRUE
9436 | 0.051089 | 0.56922 | 19.5737 | 11.1417 | TRUE
9437 | 0.051592 | 0.56106 | 19.3828 | 10.875 | TRUE
9438 | 0.051712 | 0.57322 | 19.3378 | 11.0848 | TRUE
9439 | 0.050832 | 0.60306 | 19.6728 | 11.864 | TRUE
9440 | 0.051774 | 0.54581 | 19.3147 | 10.5421 | TRUE
9441 | 0.051311 | 0.53084 | 19.4892 | 10.3456 | TRUE
9442 | 0.05099 | 0.58088 | 19.6116 | 11.3919 | TRUE
9443 | 0.051003 | 0.57562 | 19.6069 | 11.2862 | TRUE
9444 | 0.051528 | 0.55393 | 19.407 | 10.7501 | TRUE
9445 | 0.050279 | 0.64013 | 19.889 | 12.7316 | TRUE
9446 | 0.052293 | 0.54831 | 19.1229 | 10.4854 | TRUE
9447 | 0.050781 | 0.59983 | 19.6925 | 11.8122 | TRUE
9448 | 0.052362 | 0.54241 | 19.098 | 10.359 | TRUE
9449 | 0.05151 | 0.56985 | 19.4138 | 11.063 | TRUE
9450 | 0.052693 | 0.51362 | 18.9779 | 9.7474 | TRUE
9451 | 0.051838 | 0.55158 | 19.2909 | 10.6404 | TRUE
9452 | 0.050716 | 0.59097 | 19.7178 | 11.6527 | TRUE
9453 | 0.05183 | 0.52328 | 19.2939 | 10.0962 | TRUE
9454 | 0.052224 | 0.52149 | 19.1484 | 9.9857 | TRUE
9455 | 0.050991 | 0.55919 | 19.6115 | 10.9665 | TRUE
9456 | 0.051715 | 0.53425 | 19.3368 | 10.3308 | TRUE
9457 | 0.051942 | 0.52457 | 19.2523 | 10.0991 | TRUE
9458 | 0.052187 | 0.50035 | 19.1619 | 9.5876 | TRUE
9459 | 0.050888 | 0.59626 | 19.651 | 11.717 | TRUE
9460 | 0.050918 | 0.59251 | 19.6394 | 11.6366 | TRUE
9461 | 0.052339 | 0.52978 | 19.1062 | 10.1221 | TRUE
9462 | 0.050947 | 0.59107 | 19.6281 | 11.6015 | TRUE
9463 | 0.05156 | 0.55773 | 19.3948 | 10.817 | TRUE
9464 | 0.051241 | 0.55561 | 19.5158 | 10.8432 | TRUE
9465 | 0.051802 | 0.55378 | 19.3041 | 10.6902 | TRUE
9466 | 0.051235 | 0.5757 | 19.518 | 11.2366 | TRUE
9467 | 0.051874 | 0.52316 | 19.2776 | 10.0853 | TRUE
9468 | 0.051496 | 0.53972 | 19.4191 | 10.4808 | TRUE
9469 | 0.050656 | 0.59836 | 19.7409 | 11.8121 | TRUE
9470 | 0.051585 | 0.53661 | 19.3855 | 10.4025 | TRUE
9471 | 0.051723 | 0.56551 | 19.3338 | 10.9335 | TRUE
9472 | 0.051973 | 0.54596 | 19.2407 | 10.5046 | TRUE
9473 | 0.052039 | 0.5325 | 19.2165 | 10.2328 | TRUE
9474 | 0.051632 | 0.57343 | 19.3678 | 11.1062 | TRUE
9475 | 0.05103 | 0.57836 | 19.5961 | 11.3336 | TRUE
9476 | 0.051156 | 0.58604 | 19.5482 | 11.456 | TRUE
9477 | 0.05199 | 0.52095 | 19.2346 | 10.0203 | TRUE
9478 | 0.051306 | 0.59524 | 19.4908 | 11.6016 | TRUE
9479 | 0.050949 | 0.58048 | 19.6275 | 11.3934 | TRUE
9480 | 0.051834 | 0.55418 | 19.2923 | 10.6914 | TRUE
9481 | 0.051666 | 0.56878 | 19.3551 | 11.0089 | TRUE
9482 | 0.050784 | 0.58124 | 19.6911 | 11.4452 | TRUE
9483 | 0.051401 | 0.55784 | 19.4548 | 10.8526 | TRUE
9484 | 0.051508 | 0.54306 | 19.4146 | 10.5433 | TRUE
9485 | 0.051685 | 0.55226 | 19.348 | 10.6852 | TRUE
9486 | 0.052351 | 0.50934 | 19.1019 | 9.7293 | TRUE
9487 | 0.051162 | 0.5806 | 19.5456 | 11.3481 | TRUE
9488 | 0.051798 | 0.5713 | 19.3059 | 11.0295 | TRUE
9489 | 0.050634 | 0.62219 | 19.7497 | 12.2881 | TRUE
9490 | 0.051446 | 0.55338 | 19.4378 | 10.7565 | TRUE
9491 | 0.050828 | 0.58781 | 19.6741 | 11.5647 | TRUE
9492 | 0.051391 | 0.57821 | 19.4585 | 11.2511 | TRUE
9493 | 0.050968 | 0.58722 | 19.6203 | 11.5214 | TRUE
9494 | 0.051687 | 0.54065 | 19.3471 | 10.46 | TRUE
9495 | 0.051898 | 0.53891 | 19.2686 | 10.384 | TRUE
9496 | 0.051573 | 0.5859 | 19.3901 | 11.3607 | TRUE
9497 | 0.052127 | 0.52305 | 19.184 | 10.0342 | TRUE
9498 | 0.05078 | 0.58376 | 19.6926 | 11.4958 | TRUE
9499 | 0.051047 | 0.56867 | 19.5899 | 11.1401 | TRUE
9500 | 0.052508 | 0.5179 | 19.0447 | 9.8633 | TRUE
9501 | 0.050489 | 0.6147 | 19.8062 | 12.1748 | TRUE
9502 | 0.051695 | 0.55396 | 19.3443 | 10.7159 | TRUE
9503 | 0.051794 | 0.52903 | 19.3074 | 10.2143 | TRUE
9504 | 0.051974 | 0.52237 | 19.2404 | 10.0507 | TRUE
9505 | 0.050717 | 0.61215 | 19.7172 | 12.0699 | TRUE
9506 | 0.051119 | 0.57754 | 19.562 | 11.2979 | TRUE
9507 | 0.051472 | 0.57542 | 19.428 | 11.1793 | TRUE
9508 | 0.051114 | 0.57473 | 19.5639 | 11.244 | TRUE
9509 | 0.051577 | 0.55223 | 19.3886 | 10.7069 | TRUE
9510 | 0.052689 | 0.48088 | 18.9793 | 9.1267 | TRUE
9511 | 0.051236 | 0.56334 | 19.5174 | 10.995 | TRUE
9512 | 0.051816 | 0.53754 | 19.299 | 10.374 | TRUE
9513 | 0.05185 | 0.55801 | 19.2865 | 10.7621 | TRUE
9514 | 0.051788 | 0.52638 | 19.3094 | 10.1641 | TRUE
9515 | 0.050734 | 0.58742 | 19.7108 | 11.5785 | TRUE
9516 | 0.051131 | 0.57355 | 19.5578 | 11.2174 | TRUE
9517 | 0.051795 | 0.54099 | 19.3069 | 10.4449 | TRUE
9518 | 0.05163 | 0.57345 | 19.3687 | 11.1069 | TRUE
9519 | 0.051934 | 0.54712 | 19.2552 | 10.5349 | TRUE
9520 | 0.051847 | 0.55624 | 19.2876 | 10.7286 | TRUE
9521 | 0.051757 | 0.52977 | 19.3211 | 10.2358 | TRUE
9522 | 0.051761 | 0.54092 | 19.3194 | 10.4502 | TRUE
9523 | 0.051206 | 0.57515 | 19.5289 | 11.2321 | TRUE
9524 | 0.051012 | 0.58617 | 19.6033 | 11.4909 | TRUE
9525 | 0.051385 | 0.54778 | 19.4608 | 10.6602 | TRUE
9526 | 0.051302 | 0.55476 | 19.4923 | 10.8135 | TRUE
9527 | 0.052675 | 0.50891 | 18.9843 | 9.6612 | TRUE
9528 | 0.051585 | 0.55045 | 19.3854 | 10.6706 | TRUE
9529 | 0.050651 | 0.59844 | 19.7431 | 11.8151 | TRUE
9530 | 0.050993 | 0.60073 | 19.6104 | 11.7805 | TRUE
9531 | 0.050942 | 0.58228 | 19.6301 | 11.4303 | TRUE
9532 | 0.051309 | 0.58912 | 19.4897 | 11.4817 | TRUE
9533 | 0.051803 | 0.54121 | 19.304 | 10.4475 | TRUE
9534 | 0.051424 | 0.54748 | 19.4462 | 10.6465 | TRUE
9535 | 0.051648 | 0.52162 | 19.3617 | 10.0995 | TRUE
9536 | 0.05167 | 0.54678 | 19.3537 | 10.5822 | TRUE
9537 | 0.051075 | 0.55084 | 19.5791 | 10.785 | TRUE
9538 | 0.050272 | 0.62922 | 19.8918 | 12.5163 | TRUE
9539 | 0.051349 | 0.55587 | 19.4746 | 10.8253 | TRUE
9540 | 0.050821 | 0.59487 | 19.677 | 11.7053 | TRUE
9541 | 0.050618 | 0.62373 | 19.7558 | 12.3223 | TRUE
9542 | 0.052068 | 0.50427 | 19.2058 | 9.6848 | TRUE
9543 | 0.050951 | 0.58261 | 19.6266 | 11.4347 | TRUE
9544 | 0.050486 | 0.62038 | 19.8073 | 12.2881 | TRUE
9545 | 0.051044 | 0.56755 | 19.5909 | 11.1188 | TRUE
9546 | 0.051574 | 0.55381 | 19.3895 | 10.7381 | TRUE
9547 | 0.050767 | 0.57147 | 19.698 | 11.2568 | TRUE
9548 | 0.050487 | 0.62809 | 19.8072 | 12.4406 | TRUE
9549 | 0.051345 | 0.57528 | 19.4762 | 11.2042 | TRUE
9550 | 0.051557 | 0.56464 | 19.3961 | 10.9518 | TRUE
9551 | 0.051827 | 0.54257 | 19.2948 | 10.4688 | TRUE
9552 | 0.05124 | 0.56631 | 19.5159 | 11.0521 | TRUE
9553 | 0.051596 | 0.54554 | 19.3813 | 10.5733 | TRUE
9554 | 0.051693 | 0.54861 | 19.3451 | 10.6129 | TRUE
9555 | 0.051234 | 0.57783 | 19.5185 | 11.2784 | TRUE
9556 | 0.051154 | 0.59632 | 19.5488 | 11.6573 | TRUE
9557 | 0.052255 | 0.53719 | 19.137 | 10.2803 | TRUE
9558 | 0.05162 | 0.56932 | 19.3722 | 11.029 | TRUE
9559 | 0.050305 | 0.60514 | 19.8788 | 12.0295 | TRUE
9560 | 0.051837 | 0.55848 | 19.2913 | 10.7738 | TRUE
9561 | 0.05151 | 0.56304 | 19.4139 | 10.9308 | TRUE
9562 | 0.051046 | 0.56116 | 19.5902 | 10.9932 | TRUE
9563 | 0.051507 | 0.56077 | 19.4149 | 10.8872 | TRUE
9564 | 0.051494 | 0.54968 | 19.4196 | 10.6747 | TRUE
9565 | 0.051203 | 0.59111 | 19.5302 | 11.5445 | TRUE
9566 | 0.051326 | 0.57978 | 19.4833 | 11.2961 | TRUE
9567 | 0.051679 | 0.5484 | 19.3503 | 10.6117 | TRUE
9568 | 0.050477 | 0.61155 | 19.8111 | 12.1154 | TRUE
9569 | 0.051268 | 0.56923 | 19.5052 | 11.103 | TRUE
9570 | 0.051235 | 0.57267 | 19.5177 | 11.1772 | TRUE
9571 | 0.051618 | 0.54148 | 19.3732 | 10.4901 | TRUE
9572 | 0.051682 | 0.54982 | 19.3491 | 10.6384 | TRUE
9573 | 0.05124 | 0.59823 | 19.516 | 11.675 | TRUE
9574 | 0.05043 | 0.56321 | 19.8295 | 11.1681 | TRUE
9575 | 0.051942 | 0.53023 | 19.2523 | 10.2082 | TRUE
9576 | 0.050677 | 0.59587 | 19.7328 | 11.7582 | TRUE
9577 | 0.05171 | 0.56024 | 19.3386 | 10.8343 | TRUE
9578 | 0.051678 | 0.54736 | 19.3506 | 10.5918 | TRUE
9579 | 0.050842 | 0.58296 | 19.6687 | 11.4661 | TRUE
9580 | 0.051788 | 0.51444 | 19.3097 | 9.9336 | TRUE
9581 | 0.05124 | 0.55781 | 19.516 | 10.8862 | TRUE
9582 | 0.051309 | 0.56984 | 19.4899 | 11.106 | TRUE
9583 | 0.051255 | 0.55536 | 19.5102 | 10.8353 | TRUE
9584 | 0.050848 | 0.59095 | 19.6666 | 11.6221 | TRUE
9585 | 0.051995 | 0.54256 | 19.2327 | 10.4349 | TRUE
9586 | 0.051188 | 0.58695 | 19.5356 | 11.4665 | TRUE
9587 | 0.051413 | 0.55516 | 19.4504 | 10.7981 | TRUE
9588 | 0.050304 | 0.60877 | 19.8791 | 12.1017 | TRUE
9589 | 0.051387 | 0.5762 | 19.46 | 11.2128 | TRUE
9590 | 0.051632 | 0.55481 | 19.3679 | 10.7454 | TRUE
9591 | 0.051553 | 0.55595 | 19.3975 | 10.7841 | TRUE
9592 | 0.05173 | 0.56681 | 19.3311 | 10.9571 | TRUE
9593 | 0.050998 | 0.57248 | 19.6088 | 11.2256 | TRUE
9594 | 0.051864 | 0.54579 | 19.2813 | 10.5234 | TRUE
9595 | 0.051047 | 0.58466 | 19.5897 | 11.4533 | TRUE
9596 | 0.051222 | 0.55721 | 19.523 | 10.8783 | TRUE
9597 | 0.050875 | 0.60805 | 19.656 | 11.9519 | TRUE
9598 | 0.051378 | 0.58854 | 19.4638 | 11.4553 | TRUE
9599 | 0.05234 | 0.51285 | 19.106 | 9.7984 | TRUE
9600 | 0.052639 | 0.51692 | 18.9974 | 9.8202 | TRUE
9601 | 0.050715 | 0.59133 | 19.7182 | 11.6599 | TRUE
9602 | 0.051399 | 0.55848 | 19.4557 | 10.8656 | TRUE
9603 | 0.051014 | 0.59125 | 19.6027 | 11.5901 | TRUE
9604 | 0.050992 | 0.59588 | 19.6109 | 11.6858 | TRUE
9605 | 0.051018 | 0.57407 | 19.6009 | 11.2523 | TRUE
9606 | 0.051549 | 0.57136 | 19.399 | 11.0839 | TRUE
9607 | 0.051621 | 0.56952 | 19.3719 | 11.0326 | TRUE
9608 | 0.05115 | 0.58455 | 19.5504 | 11.4282 | TRUE
9609 | 0.050167 | 0.63166 | 19.9336 | 12.5913 | TRUE
9610 | 0.051494 | 0.54694 | 19.4198 | 10.6215 | TRUE
9611 | 0.051148 | 0.587 | 19.5512 | 11.4765 | TRUE
9612 | 0.05092 | 0.58152 | 19.6387 | 11.4203 | TRUE
9613 | 0.052 | 0.53308 | 19.2308 | 10.2515 | TRUE
9614 | 0.050987 | 0.58844 | 19.6127 | 11.541 | TRUE
9615 | 0.051373 | 0.57335 | 19.4655 | 11.1605 | TRUE
9616 | 0.05187 | 0.55642 | 19.279 | 10.7272 | TRUE
9617 | 0.051681 | 0.52851 | 19.3495 | 10.2265 | TRUE
9618 | 0.052057 | 0.54853 | 19.2099 | 10.5373 | TRUE
9619 | 0.051666 | 0.54227 | 19.3552 | 10.4957 | TRUE
9620 | 0.051745 | 0.55897 | 19.3255 | 10.8023 | TRUE
9621 | 0.050936 | 0.59077 | 19.6324 | 11.5984 | TRUE
9622 | 0.05141 | 0.56455 | 19.4513 | 10.9813 | TRUE
9623 | 0.052163 | 0.52841 | 19.1708 | 10.1301 | TRUE
9624 | 0.051005 | 0.57085 | 19.6058 | 11.192 | TRUE
9625 | 0.050427 | 0.60675 | 19.8308 | 12.0324 | TRUE
9626 | 0.051387 | 0.56662 | 19.4602 | 11.0266 | TRUE
9627 | 0.051155 | 0.5847 | 19.5486 | 11.4301 | TRUE
9628 | 0.051789 | 0.55068 | 19.309 | 10.6332 | TRUE
9629 | 0.051166 | 0.57425 | 19.5444 | 11.2233 | TRUE
9630 | 0.051113 | 0.57259 | 19.5643 | 11.2024 | TRUE
9631 | 0.051392 | 0.55406 | 19.4584 | 10.7811 | TRUE
9632 | 0.051883 | 0.56857 | 19.274 | 10.9586 | TRUE
9633 | 0.051409 | 0.56535 | 19.4517 | 10.997 | TRUE
9634 | 0.051178 | 0.5753 | 19.5395 | 11.241 | TRUE
9635 | 0.051355 | 0.59078 | 19.4724 | 11.5039 | TRUE
9636 | 0.051723 | 0.56425 | 19.3336 | 10.909 | TRUE
9637 | 0.052321 | 0.53579 | 19.1129 | 10.2405 | TRUE
9638 | 0.052285 | 0.53367 | 19.1259 | 10.2069 | TRUE
9639 | 0.052082 | 0.55313 | 19.2006 | 10.6204 | TRUE
9640 | 0.052008 | 0.53669 | 19.2279 | 10.3194 | TRUE
9641 | 0.051452 | 0.56663 | 19.4356 | 11.0128 | TRUE
9642 | 0.050737 | 0.62138 | 19.7096 | 12.2471 | TRUE
9643 | 0.051222 | 0.55197 | 19.5228 | 10.7761 | TRUE
9644 | 0.051957 | 0.55213 | 19.2469 | 10.6267 | TRUE
9645 | 0.051099 | 0.601 | 19.57 | 11.7616 | TRUE
9646 | 0.051352 | 0.55703 | 19.4733 | 10.8471 | TRUE
9647 | 0.052099 | 0.53033 | 19.1942 | 10.1792 | TRUE
9648 | 0.050468 | 0.5787 | 19.8144 | 11.4666 | TRUE
9649 | 0.051143 | 0.58258 | 19.5529 | 11.3912 | TRUE
9650 | 0.050756 | 0.60496 | 19.7021 | 11.9191 | TRUE
9651 | 0.050665 | 0.60321 | 19.7374 | 11.9057 | TRUE
9652 | 0.051469 | 0.55938 | 19.4292 | 10.8683 | TRUE
9653 | 0.051344 | 0.59492 | 19.4765 | 11.5869 | TRUE
9654 | 0.051486 | 0.55544 | 19.4227 | 10.7882 | TRUE
9655 | 0.051313 | 0.58187 | 19.4882 | 11.3397 | TRUE
9656 | 0.051625 | 0.57942 | 19.3705 | 11.2237 | TRUE
9657 | 0.051035 | 0.57983 | 19.5943 | 11.3614 | TRUE
9658 | 0.052153 | 0.52505 | 19.1745 | 10.0675 | TRUE
9659 | 0.050799 | 0.59501 | 19.6856 | 11.713 | TRUE
9660 | 0.05209 | 0.55416 | 19.1975 | 10.6384 | TRUE
9661 | 0.051858 | 0.54797 | 19.2833 | 10.5667 | TRUE
9662 | 0.051978 | 0.55659 | 19.2391 | 10.7082 | TRUE
9663 | 0.052362 | 0.51785 | 19.0977 | 9.8898 | TRUE
9664 | 0.05164 | 0.54769 | 19.3648 | 10.606 | TRUE
9665 | 0.051022 | 0.58041 | 19.5993 | 11.3757 | TRUE
9666 | 0.051741 | 0.55128 | 19.3269 | 10.6546 | TRUE
9667 | 0.051353 | 0.5658 | 19.4732 | 11.018 | TRUE
9668 | 0.050802 | 0.58789 | 19.6842 | 11.5721 | TRUE
9669 | 0.051461 | 0.56487 | 19.432 | 10.9766 | TRUE
9670 | 0.050798 | 0.59515 | 19.6859 | 11.716 | TRUE
9671 | 0.051066 | 0.58389 | 19.5824 | 11.4339 | TRUE
9672 | 0.051494 | 0.56297 | 19.4198 | 10.9328 | TRUE
9673 | 0.05196 | 0.512 | 19.2457 | 9.8539 | TRUE
9674 | 0.050793 | 0.57697 | 19.6877 | 11.3592 | TRUE
9675 | 0.051173 | 0.55869 | 19.5416 | 10.9177 | TRUE
9676 | 0.051402 | 0.55009 | 19.4547 | 10.7018 | TRUE
9677 | 0.05115 | 0.55862 | 19.5505 | 10.9212 | TRUE
9678 | 0.051608 | 0.55376 | 19.3769 | 10.7301 | TRUE
9679 | 0.050876 | 0.58166 | 19.6557 | 11.433 | TRUE
9680 | 0.051715 | 0.56937 | 19.3367 | 11.0098 | TRUE
9681 | 0.051929 | 0.55494 | 19.257 | 10.6866 | TRUE
9682 | 0.052392 | 0.51029 | 19.0869 | 9.7398 | TRUE
9683 | 0.05127 | 0.56697 | 19.5045 | 11.0586 | TRUE
9684 | 0.051001 | 0.56305 | 19.6074 | 11.0399 | TRUE
9685 | 0.051473 | 0.54102 | 19.4276 | 10.5107 | TRUE
9686 | 0.051754 | 0.56589 | 19.3221 | 10.9342 | TRUE
9687 | 0.051756 | 0.5514 | 19.3213 | 10.6537 | TRUE
9688 | 0.051404 | 0.56386 | 19.4537 | 10.9692 | TRUE
9689 | 0.051328 | 0.56458 | 19.4825 | 10.9995 | TRUE
9690 | 0.051636 | 0.56962 | 19.3663 | 11.0314 | TRUE
9691 | 0.051814 | 0.54362 | 19.2999 | 10.4918 | TRUE
9692 | 0.051513 | 0.5639 | 19.4124 | 10.9466 | TRUE
9693 | 0.051342 | 0.55903 | 19.4773 | 10.8885 | TRUE
9694 | 0.051111 | 0.59107 | 19.5654 | 11.5646 | TRUE
9695 | 0.051543 | 0.55435 | 19.4014 | 10.7551 | TRUE
9696 | 0.050953 | 0.58066 | 19.6261 | 11.396 | TRUE
9697 | 0.052531 | 0.51834 | 19.0365 | 9.8673 | TRUE
9698 | 0.051591 | 0.57236 | 19.383 | 11.0941 | TRUE
9699 | 0.051332 | 0.57827 | 19.4812 | 11.2653 | TRUE
9700 | 0.050572 | 0.60775 | 19.7739 | 12.0177 | TRUE
9701 | 0.05111 | 0.56652 | 19.5658 | 11.0843 | TRUE
9702 | 0.050927 | 0.59098 | 19.6359 | 11.6044 | TRUE
9703 | 0.051108 | 0.57124 | 19.5663 | 11.177 | TRUE
9704 | 0.051653 | 0.56491 | 19.36 | 10.9366 | TRUE
9705 | 0.051227 | 0.5671 | 19.5208 | 11.0703 | TRUE
9706 | 0.052444 | 0.5123 | 19.0678 | 9.7685 | TRUE
9707 | 0.051223 | 0.5813 | 19.5223 | 11.3484 | TRUE
9708 | 0.052075 | 0.51482 | 19.203 | 9.8861 | TRUE
9709 | 0.05135 | 0.58267 | 19.4741 | 11.3469 | TRUE
9710 | 0.0516 | 0.52575 | 19.3797 | 10.1889 | TRUE
9711 | 0.05006 | 0.62763 | 19.9759 | 12.5375 | TRUE
9712 | 0.051364 | 0.57915 | 19.469 | 11.2755 | TRUE
9713 | 0.052067 | 0.56296 | 19.2061 | 10.8124 | TRUE
9714 | 0.052426 | 0.51988 | 19.0745 | 9.9164 | TRUE
9715 | 0.051152 | 0.59314 | 19.5495 | 11.5955 | TRUE
9716 | 0.051474 | 0.53771 | 19.4273 | 10.4463 | TRUE
9717 | 0.051529 | 0.54874 | 19.4067 | 10.6492 | TRUE
9718 | 0.051118 | 0.58977 | 19.5624 | 11.5373 | TRUE
9719 | 0.051773 | 0.5491 | 19.315 | 10.6058 | TRUE
9720 | 0.051552 | 0.56649 | 19.3977 | 10.9886 | TRUE
9721 | 0.052074 | 0.52225 | 19.2034 | 10.0289 | TRUE
9722 | 0.052468 | 0.52268 | 19.0591 | 9.9617 | TRUE
9723 | 0.051373 | 0.54431 | 19.4656 | 10.5953 | TRUE
9724 | 0.051042 | 0.60774 | 19.5916 | 11.9067 | TRUE
9725 | 0.05099 | 0.58101 | 19.6118 | 11.3946 | TRUE
9726 | 0.051271 | 0.56073 | 19.5044 | 10.9366 | TRUE
9727 | 0.051291 | 0.5754 | 19.4966 | 11.2185 | TRUE
9728 | 0.052171 | 0.54776 | 19.1679 | 10.4994 | TRUE
9729 | 0.050936 | 0.58486 | 19.6325 | 11.4822 | TRUE
9730 | 0.051211 | 0.58475 | 19.5272 | 11.4186 | TRUE
9731 | 0.051318 | 0.57541 | 19.4862 | 11.2126 | TRUE
9732 | 0.052101 | 0.54065 | 19.1933 | 10.3769 | TRUE
9733 | 0.050788 | 0.59406 | 19.6898 | 11.6969 | TRUE
9734 | 0.05156 | 0.53251 | 19.395 | 10.3281 | TRUE
9735 | 0.051053 | 0.58033 | 19.5874 | 11.3672 | TRUE
9736 | 0.051476 | 0.59287 | 19.4266 | 11.5173 | TRUE
9737 | 0.050889 | 0.54932 | 19.6506 | 10.7945 | TRUE
9738 | 0.051084 | 0.55741 | 19.5756 | 10.9117 | TRUE
9739 | 0.050636 | 0.59712 | 19.7489 | 11.7926 | TRUE
9740 | 0.05043 | 0.6001 | 19.8294 | 11.8996 | TRUE
9741 | 0.051108 | 0.57822 | 19.5664 | 11.3137 | TRUE
9742 | 0.051605 | 0.57086 | 19.3779 | 11.062 | TRUE
9743 | 0.051802 | 0.53699 | 19.3042 | 10.3661 | TRUE
9744 | 0.052429 | 0.51307 | 19.0733 | 9.786 | TRUE
9745 | 0.051807 | 0.55868 | 19.3025 | 10.7839 | TRUE
9746 | 0.051334 | 0.5821 | 19.4804 | 11.3396 | TRUE
9747 | 0.050513 | 0.61865 | 19.797 | 12.2474 | TRUE
9748 | 0.051324 | 0.552 | 19.4841 | 10.7551 | TRUE
9749 | 0.051872 | 0.57682 | 19.2781 | 11.1201 | TRUE
9750 | 0.051857 | 0.55388 | 19.2838 | 10.6808 | TRUE
9751 | 0.050844 | 0.60254 | 19.6678 | 11.8507 | TRUE
9752 | 0.052603 | 0.52669 | 19.0102 | 10.0124 | TRUE
9753 | 0.050946 | 0.58837 | 19.6287 | 11.5489 | TRUE
9754 | 0.052772 | 0.52621 | 18.9493 | 9.9712 | TRUE
9755 | 0.050981 | 0.56502 | 19.6151 | 11.0829 | TRUE
9756 | 0.051464 | 0.56142 | 19.431 | 10.909 | TRUE
9757 | 0.050877 | 0.59471 | 19.6554 | 11.6893 | TRUE
9758 | 0.051331 | 0.54841 | 19.4814 | 10.6839 | TRUE
9759 | 0.050871 | 0.58463 | 19.6576 | 11.4925 | TRUE
9760 | 0.05189 | 0.53793 | 19.2714 | 10.3666 | TRUE
9761 | 0.051411 | 0.56066 | 19.4512 | 10.9054 | TRUE
9762 | 0.051117 | 0.58122 | 19.5631 | 11.3705 | TRUE
9763 | 0.051951 | 0.53051 | 19.2489 | 10.2118 | TRUE
9764 | 0.051038 | 0.56044 | 19.5932 | 10.9808 | TRUE
9765 | 0.051003 | 0.61898 | 19.6069 | 12.1363 | TRUE
9766 | 0.051845 | 0.53937 | 19.2883 | 10.4035 | TRUE
9767 | 0.051503 | 0.57593 | 19.4164 | 11.1824 | TRUE
9768 | 0.051312 | 0.5674 | 19.4888 | 11.058 | TRUE
9769 | 0.051239 | 0.58812 | 19.5164 | 11.478 | TRUE
9770 | 0.051206 | 0.59944 | 19.5289 | 11.7064 | TRUE
9771 | 0.051625 | 0.586 | 19.3705 | 11.3512 | TRUE
9772 | 0.051629 | 0.54303 | 19.3689 | 10.5178 | TRUE
9773 | 0.051442 | 0.54974 | 19.4395 | 10.6868 | TRUE
9774 | 0.051861 | 0.52587 | 19.2822 | 10.14 | TRUE
9775 | 0.051945 | 0.54309 | 19.251 | 10.4551 | TRUE
9776 | 0.051651 | 0.52865 | 19.3606 | 10.2351 | TRUE
9777 | 0.051898 | 0.54101 | 19.2687 | 10.4245 | TRUE
9778 | 0.051438 | 0.55119 | 19.4408 | 10.7157 | TRUE
9779 | 0.051939 | 0.53354 | 19.2532 | 10.2723 | TRUE
9780 | 0.051738 | 0.54865 | 19.3283 | 10.6045 | TRUE
9781 | 0.050631 | 0.59128 | 19.7507 | 11.6782 | TRUE
9782 | 0.051578 | 0.53428 | 19.3882 | 10.3587 | TRUE
9783 | 0.051299 | 0.55818 | 19.4935 | 10.8809 | TRUE
9784 | 0.051032 | 0.58993 | 19.5955 | 11.56 | TRUE
9785 | 0.051145 | 0.57355 | 19.5522 | 11.2142 | TRUE
9786 | 0.051599 | 0.55733 | 19.3804 | 10.8013 | TRUE
9787 | 0.051504 | 0.54766 | 19.4158 | 10.6333 | TRUE
9788 | 0.050528 | 0.59874 | 19.7912 | 11.8498 | TRUE
9789 | 0.051446 | 0.56897 | 19.4379 | 11.0596 | TRUE
9790 | 0.050832 | 0.57356 | 19.6726 | 11.2834 | TRUE
9791 | 0.052286 | 0.49562 | 19.1255 | 9.4789 | TRUE
9792 | 0.050856 | 0.61148 | 19.6633 | 12.0236 | TRUE
9793 | 0.051677 | 0.54676 | 19.3508 | 10.5802 | TRUE
9794 | 0.051276 | 0.5783 | 19.5022 | 11.2782 | TRUE
9795 | 0.051953 | 0.54874 | 19.2482 | 10.5623 | TRUE
9796 | 0.051871 | 0.5271 | 19.2785 | 10.1616 | TRUE
9797 | 0.051464 | 0.57953 | 19.4309 | 11.2609 | TRUE
9798 | 0.051113 | 0.58077 | 19.5644 | 11.3625 | TRUE
9799 | 0.051511 | 0.55009 | 19.4132 | 10.6791 | TRUE
9800 | 0.051713 | 0.55634 | 19.3374 | 10.7582 | TRUE
9801 | 0.052515 | 0.52396 | 19.0422 | 9.9774 | TRUE
9802 | 0.051443 | 0.59952 | 19.439 | 11.6541 | TRUE
9803 | 0.050604 | 0.59962 | 19.7614 | 11.8494 | TRUE
9804 | 0.052566 | 0.49257 | 19.0237 | 9.3704 | TRUE
9805 | 0.050985 | 0.54532 | 19.6138 | 10.6958 | TRUE
9806 | 0.051486 | 0.54619 | 19.4228 | 10.6086 | TRUE
9807 | 0.051369 | 0.5631 | 19.4669 | 10.9617 | TRUE
9808 | 0.051365 | 0.55607 | 19.4686 | 10.8259 | TRUE
9809 | 0.052463 | 0.50454 | 19.0611 | 9.6172 | TRUE
9810 | 0.052234 | 0.54183 | 19.1446 | 10.3731 | TRUE
9811 | 0.050986 | 0.55988 | 19.6134 | 10.9811 | TRUE
9812 | 0.050985 | 0.60136 | 19.6138 | 11.795 | TRUE
9813 | 0.051485 | 0.57715 | 19.4231 | 11.21 | TRUE
9814 | 0.051184 | 0.56804 | 19.5374 | 11.0979 | TRUE
9815 | 0.051115 | 0.56335 | 19.5636 | 11.0211 | TRUE
9816 | 0.051869 | 0.55121 | 19.2793 | 10.6269 | TRUE
9817 | 0.051349 | 0.57026 | 19.4744 | 11.1055 | TRUE
9818 | 0.050396 | 0.60291 | 19.8429 | 11.9635 | TRUE
9819 | 0.050773 | 0.59769 | 19.6954 | 11.7718 | TRUE
9820 | 0.052004 | 0.54583 | 19.2293 | 10.4959 | TRUE
9821 | 0.051323 | 0.58217 | 19.4846 | 11.3434 | TRUE
9822 | 0.051493 | 0.58639 | 19.4202 | 11.3878 | TRUE
9823 | 0.051349 | 0.5452 | 19.4746 | 10.6175 | TRUE
9824 | 0.051585 | 0.55834 | 19.3853 | 10.8237 | TRUE
9825 | 0.050929 | 0.58816 | 19.6352 | 11.5486 | TRUE
9826 | 0.051425 | 0.57056 | 19.4457 | 11.095 | TRUE
9827 | 0.052 | 0.53667 | 19.2306 | 10.3204 | TRUE
9828 | 0.051994 | 0.54435 | 19.2329 | 10.4695 | TRUE
9829 | 0.051836 | 0.55182 | 19.2918 | 10.6456 | TRUE
9830 | 0.051268 | 0.56655 | 19.5055 | 11.0509 | TRUE
9831 | 0.050911 | 0.57061 | 19.6422 | 11.2079 | TRUE
9832 | 0.051984 | 0.53167 | 19.2369 | 10.2276 | TRUE
9833 | 0.051494 | 0.53626 | 19.4197 | 10.4139 | TRUE
9834 | 0.051058 | 0.60275 | 19.5857 | 11.8054 | TRUE
9835 | 0.052535 | 0.51334 | 19.0349 | 9.7714 | TRUE
9836 | 0.05205 | 0.5466 | 19.2122 | 10.5015 | TRUE
9837 | 0.051148 | 0.55837 | 19.5511 | 10.9168 | TRUE
9838 | 0.051282 | 0.56754 | 19.4999 | 11.0669 | TRUE
9839 | 0.051762 | 0.52088 | 19.3191 | 10.063 | TRUE
9840 | 0.051749 | 0.5571 | 19.3241 | 10.7655 | TRUE
9841 | 0.050628 | 0.61978 | 19.7518 | 12.2417 | TRUE
9842 | 0.051006 | 0.57693 | 19.6057 | 11.3112 | TRUE
9843 | 0.051355 | 0.5883 | 19.4723 | 11.4555 | TRUE
9844 | 0.051433 | 0.55193 | 19.4428 | 10.7312 | TRUE
9845 | 0.051516 | 0.5778 | 19.4114 | 11.2159 | TRUE
9846 | 0.05168 | 0.56494 | 19.3498 | 10.9315 | TRUE
9847 | 0.050526 | 0.61383 | 19.7917 | 12.1487 | TRUE
9848 | 0.051574 | 0.54069 | 19.3898 | 10.4838 | TRUE
9849 | 0.051989 | 0.54679 | 19.2347 | 10.5172 | TRUE
9850 | 0.051448 | 0.57263 | 19.4372 | 11.1302 | TRUE
9851 | 0.052831 | 0.50225 | 18.9284 | 9.5068 | TRUE
9852 | 0.051517 | 0.56685 | 19.411 | 11.0032 | TRUE
9853 | 0.05142 | 0.58611 | 19.4475 | 11.3984 | TRUE
9854 | 0.051237 | 0.56343 | 19.5171 | 10.9965 | TRUE
9855 | 0.051614 | 0.55532 | 19.3747 | 10.7591 | TRUE
9856 | 0.05208 | 0.5165 | 19.2011 | 9.9174 | TRUE
9857 | 0.051223 | 0.57332 | 19.5226 | 11.1927 | TRUE
9858 | 0.052089 | 0.53613 | 19.1978 | 10.2925 | TRUE
9859 | 0.05118 | 0.56807 | 19.539 | 11.0996 | TRUE
9860 | 0.051315 | 0.56678 | 19.4876 | 11.0451 | TRUE
9861 | 0.05145 | 0.56534 | 19.4363 | 10.9881 | TRUE
9862 | 0.051874 | 0.55417 | 19.2774 | 10.683 | TRUE
9863 | 0.050611 | 0.5906 | 19.7585 | 11.6694 | TRUE
9864 | 0.05121 | 0.58323 | 19.5275 | 11.3891 | TRUE
9865 | 0.050789 | 0.60452 | 19.6895 | 11.9028 | TRUE
9866 | 0.051212 | 0.5963 | 19.5268 | 11.6439 | TRUE
9867 | 0.051539 | 0.54901 | 19.4029 | 10.6524 | TRUE
9868 | 0.051558 | 0.57928 | 19.3958 | 11.2356 | TRUE
9869 | 0.052184 | 0.53567 | 19.163 | 10.2651 | TRUE
9870 | 0.051315 | 0.59197 | 19.4877 | 11.536 | TRUE
9871 | 0.051134 | 0.57169 | 19.5564 | 11.1802 | TRUE
9872 | 0.052773 | 0.48551 | 18.9492 | 9.2 | TRUE
9873 | 0.051067 | 0.56946 | 19.5821 | 11.1512 | TRUE
9874 | 0.052073 | 0.52371 | 19.2038 | 10.0571 | TRUE
9875 | 0.051538 | 0.57612 | 19.4032 | 11.1785 | TRUE
9876 | 0.051805 | 0.54352 | 19.303 | 10.4915 | TRUE
9877 | 0.051113 | 0.59377 | 19.5644 | 11.6168 | TRUE
9878 | 0.051478 | 0.52164 | 19.4257 | 10.1333 | TRUE
9879 | 0.051581 | 0.56117 | 19.3869 | 10.8794 | TRUE
9880 | 0.051628 | 0.55389 | 19.3693 | 10.7285 | TRUE
9881 | 0.051785 | 0.54936 | 19.3106 | 10.6084 | TRUE
9882 | 0.051021 | 0.56446 | 19.5998 | 11.0633 | TRUE
9883 | 0.050959 | 0.57557 | 19.6237 | 11.2947 | TRUE
9884 | 0.051644 | 0.55837 | 19.3633 | 10.8118 | TRUE
9885 | 0.051223 | 0.55134 | 19.5226 | 10.7636 | TRUE
9886 | 0.052775 | 0.48519 | 18.9484 | 9.1935 | TRUE
9887 | 0.052355 | 0.53728 | 19.1004 | 10.2623 | TRUE
9888 | 0.051506 | 0.56774 | 19.4151 | 11.0228 | TRUE
9889 | 0.050799 | 0.57351 | 19.6855 | 11.2899 | TRUE
9890 | 0.051736 | 0.54659 | 19.3289 | 10.5649 | TRUE
9891 | 0.051159 | 0.59344 | 19.5469 | 11.5999 | TRUE
9892 | 0.052394 | 0.53377 | 19.086 | 10.1875 | TRUE
9893 | 0.051639 | 0.55264 | 19.3653 | 10.7021 | TRUE
9894 | 0.051854 | 0.53582 | 19.2849 | 10.3332 | TRUE
9895 | 0.051587 | 0.54991 | 19.3847 | 10.6599 | TRUE
9896 | 0.050634 | 0.61417 | 19.7498 | 12.1296 | TRUE
9897 | 0.051394 | 0.59851 | 19.4575 | 11.6454 | TRUE
9898 | 0.051514 | 0.5556 | 19.4122 | 10.7854 | TRUE
9899 | 0.052382 | 0.52508 | 19.0906 | 10.0241 | TRUE
9900 | 0.051763 | 0.5431 | 19.3186 | 10.492 | TRUE
9901 | 0.052153 | 0.52796 | 19.1743 | 10.1233 | TRUE
9902 | 0.051535 | 0.552 | 19.4045 | 10.7112 | TRUE
9903 | 0.051368 | 0.55776 | 19.4674 | 10.8581 | TRUE
9904 | 0.052219 | 0.53372 | 19.15 | 10.2207 | TRUE
9905 | 0.051162 | 0.61177 | 19.5459 | 11.9575 | TRUE
9906 | 0.051479 | 0.56326 | 19.4253 | 10.9415 | TRUE
9907 | 0.051947 | 0.55381 | 19.2505 | 10.661 | TRUE
9908 | 0.051174 | 0.55048 | 19.5411 | 10.7569 | TRUE
9909 | 0.051485 | 0.52498 | 19.4231 | 10.1968 | TRUE
9910 | 0.051635 | 0.52702 | 19.3666 | 10.2066 | TRUE
9911 | 0.052191 | 0.52013 | 19.1604 | 9.9659 | TRUE
9912 | 0.051121 | 0.57608 | 19.5615 | 11.269 | TRUE
9913 | 0.051303 | 0.56489 | 19.4919 | 11.0107 | TRUE
9914 | 0.051836 | 0.52035 | 19.2918 | 10.0385 | TRUE
9915 | 0.051075 | 0.59601 | 19.5791 | 11.6693 | TRUE
9916 | 0.051843 | 0.53245 | 19.2889 | 10.2704 | TRUE
9917 | 0.051136 | 0.58009 | 19.5558 | 11.3441 | TRUE
9918 | 0.051033 | 0.61034 | 19.5953 | 11.9597 | TRUE
9919 | 0.05201 | 0.54101 | 19.2269 | 10.402 | TRUE
9920 | 0.051185 | 0.5537 | 19.5369 | 10.8175 | TRUE
9921 | 0.051766 | 0.53002 | 19.3177 | 10.2388 | TRUE
9922 | 0.052055 | 0.53758 | 19.2106 | 10.3272 | TRUE
9923 | 0.051234 | 0.5495 | 19.5182 | 10.7253 | TRUE
9924 | 0.051472 | 0.53889 | 19.428 | 10.4696 | TRUE
9925 | 0.051608 | 0.56814 | 19.3767 | 11.0088 | TRUE
9926 | 0.051392 | 0.56663 | 19.4583 | 11.0256 | TRUE
9927 | 0.051936 | 0.5486 | 19.2543 | 10.563 | TRUE
9928 | 0.051859 | 0.56306 | 19.283 | 10.8575 | TRUE
9929 | 0.051276 | 0.59996 | 19.5022 | 11.7006 | TRUE
9930 | 0.051539 | 0.55048 | 19.4029 | 10.6809 | TRUE
9931 | 0.051442 | 0.53949 | 19.4395 | 10.4874 | TRUE
9932 | 0.051789 | 0.54182 | 19.309 | 10.462 | TRUE
9933 | 0.051142 | 0.5776 | 19.5535 | 11.294 | TRUE
9934 | 0.051661 | 0.53726 | 19.3571 | 10.3998 | TRUE
9935 | 0.052045 | 0.5423 | 19.2141 | 10.4198 | TRUE
9936 | 0.051669 | 0.57936 | 19.3539 | 11.2129 | TRUE
9937 | 0.051514 | 0.57433 | 19.4122 | 11.149 | TRUE
9938 | 0.052349 | 0.52561 | 19.1026 | 10.0405 | TRUE
9939 | 0.05188 | 0.57402 | 19.2751 | 11.0642 | TRUE
9940 | 0.052484 | 0.51848 | 19.0533 | 9.8788 | TRUE
9941 | 0.05056 | 0.59476 | 19.7783 | 11.7632 | TRUE
9942 | 0.051798 | 0.55899 | 19.3059 | 10.7917 | TRUE
9943 | 0.051467 | 0.57337 | 19.43 | 11.1405 | TRUE
9944 | 0.0511 | 0.5878 | 19.5693 | 11.5028 | TRUE
9945 | 0.051007 | 0.58127 | 19.6052 | 11.3959 | TRUE
9946 | 0.051113 | 0.58414 | 19.5644 | 11.4284 | TRUE
9947 | 0.051324 | 0.5499 | 19.4841 | 10.7144 | TRUE
9948 | 0.051671 | 0.55862 | 19.3531 | 10.811 | TRUE
9949 | 0.051788 | 0.5414 | 19.3094 | 10.4542 | TRUE
9950 | 0.052581 | 0.51922 | 19.0183 | 9.8746 | TRUE
9951 | 0.051784 | 0.53736 | 19.311 | 10.377 | TRUE
9952 | 0.051901 | 0.54085 | 19.2673 | 10.4207 | TRUE
9953 | 0.050594 | 0.61538 | 19.7652 | 12.1631 | TRUE
9954 | 0.051506 | 0.55788 | 19.4152 | 10.8314 | TRUE
9955 | 0.05122 | 0.57034 | 19.5237 | 11.1351 | TRUE
9956 | 0.051592 | 0.58325 | 19.3829 | 11.305 | TRUE
9957 | 0.050872 | 0.56475 | 19.6571 | 11.1014 | TRUE
9958 | 0.051491 | 0.56049 | 19.4207 | 10.885 | TRUE
9959 | 0.051362 | 0.58907 | 19.4698 | 11.4691 | TRUE
9960 | 0.051834 | 0.55116 | 19.2922 | 10.6331 | TRUE
9961 | 0.051905 | 0.53029 | 19.2661 | 10.2166 | TRUE
9962 | 0.051448 | 0.55952 | 19.4371 | 10.8756 | TRUE
9963 | 0.05191 | 0.53794 | 19.264 | 10.3629 | TRUE
9964 | 0.051558 | 0.56417 | 19.3956 | 10.9423 | TRUE
9965 | 0.051774 | 0.57436 | 19.3147 | 11.0936 | TRUE
9966 | 0.05206 | 0.5315 | 19.2085 | 10.2093 | TRUE
9967 | 0.050805 | 0.58304 | 19.6829 | 11.4758 | TRUE
9968 | 0.051186 | 0.58712 | 19.5366 | 11.4705 | TRUE
9969 | 0.050748 | 0.5949 | 19.7054 | 11.7227 | TRUE
9970 | 0.051594 | 0.5528 | 19.382 | 10.7143 | TRUE
9971 | 0.051866 | 0.55442 | 19.2806 | 10.6895 | TRUE
9972 | 0.051438 | 0.56587 | 19.441 | 11.001 | TRUE
9973 | 0.051166 | 0.55274 | 19.5443 | 10.8029 | TRUE
9974 | 0.052423 | 0.50477 | 19.0755 | 9.6288 | TRUE
9975 | 0.05115 | 0.56315 | 19.5502 | 11.0098 | TRUE
9976 | 0.051855 | 0.53514 | 19.2844 | 10.3199 | TRUE
9977 | 0.051448 | 0.53618 | 19.4372 | 10.4219 | TRUE
9978 | 0.051494 | 0.53768 | 19.4197 | 10.4415 | TRUE
9979 | 0.051742 | 0.56569 | 19.3266 | 10.9329 | TRUE
9980 | 0.051192 | 0.57762 | 19.5344 | 11.2834 | TRUE
9981 | 0.051262 | 0.56849 | 19.5078 | 11.09 | TRUE
9982 | 0.051211 | 0.58464 | 19.5269 | 11.4163 | TRUE
9983 | 0.051066 | 0.57134 | 19.5825 | 11.1883 | TRUE
9984 | 0.052287 | 0.52723 | 19.1252 | 10.0834 | TRUE
9985 | 0.05147 | 0.56152 | 19.4288 | 10.9097 | TRUE
9986 | 0.050921 | 0.58772 | 19.6383 | 11.5418 | TRUE
9987 | 0.050918 | 0.59546 | 19.6394 | 11.6944 | TRUE
9988 | 0.051034 | 0.57916 | 19.5949 | 11.3486 | TRUE
9989 | 0.052409 | 0.50598 | 19.0807 | 9.6545 | TRUE
9990 | 0.050787 | 0.58984 | 19.69 | 11.614 | TRUE
9991 | 0.051564 | 0.57032 | 19.3933 | 11.0605 | TRUE
9992 | 0.051089 | 0.5808 | 19.5735 | 11.3684 | TRUE
9993 | 0.050656 | 0.59711 | 19.7409 | 11.7875 | TRUE
9994 | 0.051786 | 0.56205 | 19.3103 | 10.8534 | TRUE
9995 | 0.051152 | 0.56692 | 19.5496 | 11.0831 | TRUE
9996 | 0.051002 | 0.61307 | 19.607 | 12.0204 | TRUE
9997 | 0.051736 | 0.54249 | 19.3288 | 10.4857 | TRUE
9998 | 0.051935 | 0.54176 | 19.2548 | 10.4314 | TRUE
9999 | 0.051649 | 0.5468 | 19.3616 | 10.587 | TRUE
10000 | 0.051867 | 0.53405 | 19.2801 | 10.2965 | TRUE

## Sensitivity
Excluded_Length_nm | Intercept_a | Slope_b | R2 | Kappa_inf | Lambda_eff_nm | Kappa_inf_change_pct | Lambda_eff_change_pct
31.8774 | 0.051115 | 0.59931 | 0.94432 | 19.5637 | 11.7247 | 0.73386 | 7.7697
43.5753 | 0.051499 | 0.55317 | 0.96511 | 19.4177 | 10.7414 | -0.017894 | -1.2684
64.36 | 0.051404 | 0.5607 | 0.96928 | 19.4539 | 10.9078 | 0.16817 | 0.26134
160.9485 | 0.050266 | 0.6068 | 0.98703 | 19.894 | 12.0717 | 2.4346 | 10.9588
201.1446 | 0.053179 | 0.49301 | 0.99785 | 18.8044 | 9.2707 | -3.1759 | -14.7866

## Diagnostics
Check | Value | Status | Interpretation
Positive intercept | 0.05149 | PASS | A positive intercept is required for a positive infinite-length conductivity.
Positive slope | 0.56018 | PASS | A positive slope is expected for the selected finite-size suppression model.
Reciprocal-fit R^2 | 0.96853 | PASS | R^2 is descriptive only; residuals and sensitivity checks remain necessary.
Physical bootstrap fits | 100.000% | PASS | Nonphysical bootstrap fits are retained and counted rather than silently deleted.
Shortest-length exclusion: kappa_inf | 19.5637 | PASS | Checks whether the extrapolated conductivity remains within the primary bootstrap interval.
Shortest-length exclusion: lambda_eff | 11.7247 | PASS | Checks whether the characteristic MFP remains within the primary bootstrap interval.
Maximum leave-one-length-out kappa_inf change | 3.176% (exclude 201.145 nm) | PASS | Large changes indicate that one length strongly influences the intercept.
Maximum leave-one-length-out lambda_eff change | 14.787% | REVIEW | The MFP ratio is usually more sensitive than the conductivity intercept.
Number of simulated lengths | 5 | PASS | Five or more lengths generally provide a more defensible intercept and sensitivity analysis.

## OriginPro_Data
Length_nm_X | Mean_kappa_Y | Kappa_95CI_YError | One_over_L_X | One_over_kappa_Y | Reciprocal_negative_YError | Reciprocal_positive_YError | Fitted_reciprocal_Y | Residual | Predicted_kappa
31.8774 | 14.573 | 0.44528 | 0.03137 | 0.06862 | 0.0020345 | 0.0021628 | 0.069063 | -0.00044299 | 14.4795
43.5753 | 15.4522 | 0.31412 | 0.022949 | 0.064716 | 0.0012893 | 0.0013429 | 0.064346 | 0.00037017 | 15.5411
64.36 | 16.5274 | 0.53603 | 0.015538 | 0.060506 | 0.0019007 | 0.0020282 | 0.060194 | 0.00031165 | 16.613
160.9485 | 17.7376 | 0.7098 | 0.0062132 | 0.056377 | 0.0021692 | 0.0023501 | 0.054971 | 0.0014068 | 18.1916
201.1446 | 19.0008 | 0.49228 | 0.0049715 | 0.052629 | 0.0013291 | 0.0013998 | 0.054275 | -0.0016457 | 18.4247
Quantity | Median_Y | Lower_YError | Upper_YError
kappa_inf | 19.4218 | 0.39876 | 0.36459
lambda_eff | 10.8713 | 1.249 | 1.2288