## README
Thermal-Conductivity and Effective-MFP Analysis
Case | 300K_arm_strain_2%
Source file | 300K_arm_strain_2%.xlsx
Source sheet | Sheet1
Primary model | 1/kappa(L) = a + b/L
Infinite-length conductivity | kappa_inf = 1/a
Effective characteristic MFP | lambda_eff = b/a
Bootstrap iterations | 10000
Bootstrap random seed | 20260725
Bootstrap mode | independent
Finite-length uncertainty | Two-sided 95% Student-t confidence interval
Interpretation limitation | lambda_eff is a characteristic parameter of the selected suppression model, not a mode-resolved MFP spectrum.
Recommended reporting
kappa_inf | 143.769 (+1.8573/-1.75573) W m^-1 K^-1, bootstrap 95% CI
lambda_eff | 13.9922 (+1.05535/-1.00179) nm, bootstrap 95% CI
Color convention
Blue text | User-adjustable inputs or settings
Green text | Imported source data
Black text | Formulas or calculated values
Gray text | Static labels or constants
Orange fill | Review or caution
Light red fill | Failure or error

## Raw_Data
Length_nm | seed 1 | seed 2 | seed 3 | seed 4 | seed 5
32.579 | 100.85 | 104.418 | 100.852 | 104.111 | 105.424
44.441 | 108.372 | 105.096 | 107.033 | 107.041 | 110.051
65.1346 | 115.633 | 116.115 | 114.164 | 112.134 | 116.623
85.9222 | 121.078 | 120.6 | 122.512 | 120.424 | 121.21
162.9303 | 135.077 | 130.364 | 133.094 | 133.28 | 137.076
204.3335 | 138.022 | 142.778 | 137.512 | 140.52 | 136.858

## Length_Statistics
Length_nm | Mean_kappa | Sample_SD | N | SE | t_critical_95 | CI_half_width | CI_lower | CI_upper | 1_over_L | 1_over_mean_kappa | Reciprocal_negative_error | Reciprocal_positive_error | Fitted_1_over_kappa | Residual | Predicted_kappa
32.579 | 103.131 | #NAME? | 5 | #NAME? | #NAME? | #NAME? | #NAME? | #NAME? | 0.030695 | 0.0096964 | #NAME? | #NAME? | 0.009943 | -0.00024658 | 100.5734
44.441 | 107.5186 | #NAME? | 5 | #NAME? | #NAME? | #NAME? | #NAME? | #NAME? | 0.022502 | 0.0093007 | #NAME? | #NAME? | 0.0091457 | 0.00015497 | 109.3404
65.1346 | 114.9338 | #NAME? | 5 | #NAME? | #NAME? | #NAME? | #NAME? | #NAME? | 0.015353 | 0.0087007 | #NAME? | #NAME? | 0.0084501 | 0.00025057 | 118.3419
85.9222 | 121.1648 | #NAME? | 5 | #NAME? | #NAME? | #NAME? | #NAME? | #NAME? | 0.011638 | 0.0082532 | #NAME? | #NAME? | 0.0080886 | 0.00016458 | 123.6301
162.9303 | 133.7782 | #NAME? | 5 | #NAME? | #NAME? | #NAME? | #NAME? | #NAME? | 0.0061376 | 0.0074751 | #NAME? | #NAME? | 0.0075534 | -7.8302e-05 | 132.3914
204.3335 | 139.138 | #NAME? | 5 | #NAME? | #NAME? | #NAME? | #NAME? | #NAME? | 0.004894 | 0.0071871 | #NAME? | #NAME? | 0.0074323 | -0.00024524 | 134.5471

## Fit_Summary
Metric | Value | Units | Notes
Case | 300K_arm_strain_2%
Number of lengths | 6
Fit equation | 1/kappa = a + b/L |  | Unweighted OLS primary fit
Intercept a | 0.0069561 | m K W^-1 | Primary fit
Slope b | 0.097309 | nm m K W^-1 | Primary fit
R^2 | 0.95105 |  | Descriptive; inspect residuals
Adjusted R^2 | 0.93882
RMSE | 0.00024544 | m K W^-1 | Residual scale
Intercept standard error | 0.00019545 | m K W^-1 | Regression-only SE
Slope standard error | 0.011038 | nm m K W^-1 | Regression-only SE
kappa_inf = 1/a | 143.7584 | W m^-1 K^-1 | Direct fit; final uncertainty comes from bootstrap
lambda_eff = b/a | 13.989 | nm | Effective characteristic MFP
Weighted sensitivity kappa_inf | 143.2489 | W m^-1 K^-1 | Sensitivity only; not primary
Weighted sensitivity lambda_eff | 14.6379 | nm | Sensitivity only; not primary
Weighted sensitivity R^2 | 0.93204 |  | Approximate reciprocal-SE weights
Without shortest length kappa_inf | 148.4409 | W m^-1 K^-1 | Stability check
Without shortest length lambda_eff | 17.7403 | nm | Stability check
Without shortest length R^2 | 0.97803 |  | Stability check

## Bootstrap_Summary
Quantity | Median | Lower_95 | Upper_95 | Lower_Error | Upper_Error | Mean | SD | Units | Finite_Samples | Bootstrap diagnostic
kappa_inf | 143.7686 | 142.0128 | 145.6259 | 1.7557 | 1.8573 | 143.7725 | 0.92588 | W m^-1 K^-1 | 10000 | Total iterations | 10000
lambda_eff | 13.9922 | 12.9905 | 15.0476 | 1.0018 | 1.0553 | 13.9974 | 0.52343 | nm | 10000 | Physical fits | 10000
intercept_a | 0.0069556 | 0.0068669 | 0.0070416 | 8.8712e-05 | 8.5994e-05 | 0.0069557 | 4.4774e-05 | m K W^-1 | 10000 | Nonphysical fits | 0
slope_b | 0.097317 | 0.091403 | 0.10346 | 0.0059134 | 0.006142 | 0.097341 | 0.0030812 | nm m K W^-1 | 10000 | Physical fit rate | 100%

## Bootstrap_Samples
Iteration | Intercept_a | Slope_b | Kappa_inf | Lambda_eff_nm | Physical_fit
1 | 0.0069665 | 0.095465 | 143.5434 | 13.7034 | TRUE
2 | 0.0069334 | 0.095902 | 144.2288 | 13.8318 | TRUE
3 | 0.0068922 | 0.10123 | 145.0909 | 14.6871 | TRUE
4 | 0.0069172 | 0.10027 | 144.5672 | 14.4954 | TRUE
5 | 0.0069447 | 0.097529 | 143.9945 | 14.0436 | TRUE
6 | 0.0069341 | 0.097469 | 144.2156 | 14.0565 | TRUE
7 | 0.0069824 | 0.093193 | 143.217 | 13.3469 | TRUE
8 | 0.0069929 | 0.096599 | 143.0022 | 13.8139 | TRUE
9 | 0.0069438 | 0.10105 | 144.0131 | 14.5519 | TRUE
10 | 0.0069799 | 0.097651 | 143.2693 | 13.9904 | TRUE
11 | 0.0069889 | 0.095997 | 143.0838 | 13.7357 | TRUE
12 | 0.0070021 | 0.093634 | 142.8149 | 13.3723 | TRUE
13 | 0.0069595 | 0.10037 | 143.6882 | 14.4214 | TRUE
14 | 0.0069723 | 0.095418 | 143.424 | 13.6852 | TRUE
15 | 0.006848 | 0.10193 | 146.0273 | 14.8849 | TRUE
16 | 0.0069528 | 0.096625 | 143.8265 | 13.8972 | TRUE
17 | 0.0068791 | 0.10138 | 145.3682 | 14.7367 | TRUE
18 | 0.0069846 | 0.095828 | 143.1722 | 13.7198 | TRUE
19 | 0.0069142 | 0.099664 | 144.6295 | 14.4143 | TRUE
20 | 0.0069793 | 0.096527 | 143.2803 | 13.8305 | TRUE
21 | 0.0069294 | 0.10076 | 144.3122 | 14.5415 | TRUE
22 | 0.0069957 | 0.096286 | 142.9443 | 13.7636 | TRUE
23 | 0.0070573 | 0.091883 | 141.6968 | 13.0196 | TRUE
24 | 0.0069629 | 0.096459 | 143.6176 | 13.8533 | TRUE
25 | 0.0069465 | 0.097779 | 143.9577 | 14.076 | TRUE
26 | 0.0069507 | 0.096182 | 143.8707 | 13.8378 | TRUE
27 | 0.0068797 | 0.098108 | 145.3549 | 14.2605 | TRUE
28 | 0.0069443 | 0.096936 | 144.004 | 13.9591 | TRUE
29 | 0.0069271 | 0.099787 | 144.3606 | 14.4053 | TRUE
30 | 0.0070421 | 0.09028 | 142.0031 | 12.8201 | TRUE
31 | 0.0069903 | 0.096321 | 143.0549 | 13.7791 | TRUE
32 | 0.0069851 | 0.093072 | 143.1626 | 13.3244 | TRUE
33 | 0.0069309 | 0.099562 | 144.2823 | 14.365 | TRUE
34 | 0.0069827 | 0.09497 | 143.2119 | 13.6008 | TRUE
35 | 0.0069492 | 0.098299 | 143.9012 | 14.1454 | TRUE
36 | 0.0069076 | 0.10165 | 144.7685 | 14.7162 | TRUE
37 | 0.0069895 | 0.095123 | 143.0708 | 13.6093 | TRUE
38 | 0.0070253 | 0.092222 | 142.3423 | 13.1271 | TRUE
39 | 0.0069145 | 0.10117 | 144.624 | 14.6316 | TRUE
40 | 0.0069428 | 0.099148 | 144.0347 | 14.2807 | TRUE
41 | 0.0068932 | 0.10215 | 145.07 | 14.8187 | TRUE
42 | 0.0068996 | 0.10385 | 144.9359 | 15.0516 | TRUE
43 | 0.0069341 | 0.098047 | 144.2153 | 14.1399 | TRUE
44 | 0.0070496 | 0.092852 | 141.852 | 13.1712 | TRUE
45 | 0.0070332 | 0.090651 | 142.1836 | 12.8891 | TRUE
46 | 0.0069274 | 0.098415 | 144.3541 | 14.2067 | TRUE
47 | 0.0069043 | 0.099723 | 144.8373 | 14.4435 | TRUE
48 | 0.0069277 | 0.10165 | 144.3483 | 14.6728 | TRUE
49 | 0.0069169 | 0.099561 | 144.5725 | 14.3937 | TRUE
50 | 0.0069356 | 0.098858 | 144.1835 | 14.2537 | TRUE
51 | 0.0069389 | 0.099966 | 144.1144 | 14.4065 | TRUE
52 | 0.0069177 | 0.097263 | 144.5576 | 14.0601 | TRUE
53 | 0.0069313 | 0.099328 | 144.2726 | 14.3303 | TRUE
54 | 0.0069415 | 0.097524 | 144.0611 | 14.0494 | TRUE
55 | 0.007044 | 0.091135 | 141.9651 | 12.9379 | TRUE
56 | 0.0069249 | 0.098749 | 144.4059 | 14.2599 | TRUE
57 | 0.0070107 | 0.09352 | 142.64 | 13.3398 | TRUE
58 | 0.0069417 | 0.097089 | 144.0568 | 13.9864 | TRUE
59 | 0.0069429 | 0.097341 | 144.0313 | 14.0202 | TRUE
60 | 0.0068554 | 0.10293 | 145.8702 | 15.0143 | TRUE
61 | 0.0069141 | 0.1 | 144.6322 | 14.4633 | TRUE
62 | 0.0069685 | 0.096882 | 143.5038 | 13.903 | TRUE
63 | 0.0069206 | 0.098581 | 144.4957 | 14.2446 | TRUE
64 | 0.0069812 | 0.097503 | 143.2416 | 13.9666 | TRUE
65 | 0.0069858 | 0.095304 | 143.1471 | 13.6425 | TRUE
66 | 0.0069912 | 0.0949 | 143.0372 | 13.5743 | TRUE
67 | 0.0069519 | 0.098189 | 143.8455 | 14.124 | TRUE
68 | 0.0069508 | 0.09741 | 143.8684 | 14.0142 | TRUE
69 | 0.0070046 | 0.09357 | 142.7634 | 13.3584 | TRUE
70 | 0.0069759 | 0.096937 | 143.3513 | 13.8961 | TRUE
71 | 0.0068852 | 0.098033 | 145.2382 | 14.2381 | TRUE
72 | 0.0069869 | 0.095199 | 143.1245 | 13.6253 | TRUE
73 | 0.0070583 | 0.090907 | 141.6776 | 12.8794 | TRUE
74 | 0.0069942 | 0.093954 | 142.9759 | 13.4331 | TRUE
75 | 0.0069292 | 0.096385 | 144.3177 | 13.91 | TRUE
76 | 0.0069639 | 0.096174 | 143.5968 | 13.8102 | TRUE
77 | 0.0069047 | 0.10042 | 144.8286 | 14.5443 | TRUE
78 | 0.0069129 | 0.098839 | 144.6575 | 14.2978 | TRUE
79 | 0.0068987 | 0.10265 | 144.9547 | 14.8799 | TRUE
80 | 0.0068735 | 0.10258 | 145.4862 | 14.9244 | TRUE
81 | 0.0069473 | 0.097025 | 143.9411 | 13.9659 | TRUE
82 | 0.0069535 | 0.097839 | 143.8119 | 14.0704 | TRUE
83 | 0.0069294 | 0.098963 | 144.3128 | 14.2816 | TRUE
84 | 0.006955 | 0.095797 | 143.7809 | 13.7738 | TRUE
85 | 0.0069701 | 0.096837 | 143.4697 | 13.8932 | TRUE
86 | 0.0068796 | 0.10246 | 145.3565 | 14.8926 | TRUE
87 | 0.0069749 | 0.095672 | 143.3704 | 13.7165 | TRUE
88 | 0.0068537 | 0.10307 | 145.9065 | 15.0381 | TRUE
89 | 0.0069789 | 0.093395 | 143.2895 | 13.3826 | TRUE
90 | 0.0069701 | 0.094899 | 143.4705 | 13.6152 | TRUE
91 | 0.0070029 | 0.093675 | 142.7981 | 13.3766 | TRUE
92 | 0.0068678 | 0.1048 | 145.6071 | 15.2597 | TRUE
93 | 0.006977 | 0.097679 | 143.329 | 14.0002 | TRUE
94 | 0.0069931 | 0.093288 | 142.9974 | 13.34 | TRUE
95 | 0.0069697 | 0.097734 | 143.4791 | 14.0229 | TRUE
96 | 0.0069368 | 0.099242 | 144.1583 | 14.3065 | TRUE
97 | 0.0069847 | 0.095169 | 143.1696 | 13.6253 | TRUE
98 | 0.0070396 | 0.09209 | 142.0528 | 13.0817 | TRUE
99 | 0.0069683 | 0.09575 | 143.5064 | 13.7407 | TRUE
100 | 0.0069338 | 0.10077 | 144.2209 | 14.5326 | TRUE
101 | 0.0069805 | 0.098342 | 143.2562 | 14.0881 | TRUE
102 | 0.0070168 | 0.09373 | 142.5153 | 13.3579 | TRUE
103 | 0.0069423 | 0.10089 | 144.0436 | 14.5332 | TRUE
104 | 0.0070132 | 0.09352 | 142.5878 | 13.3349 | TRUE
105 | 0.0068921 | 0.10105 | 145.0939 | 14.6614 | TRUE
106 | 0.0069574 | 0.098626 | 143.7314 | 14.1756 | TRUE
107 | 0.0069887 | 0.095395 | 143.0876 | 13.6498 | TRUE
108 | 0.0069464 | 0.097565 | 143.9593 | 14.0453 | TRUE
109 | 0.0068785 | 0.1021 | 145.3814 | 14.8438 | TRUE
110 | 0.0069425 | 0.10017 | 144.0407 | 14.428 | TRUE
111 | 0.0069523 | 0.097903 | 143.8372 | 14.082 | TRUE
112 | 0.0069696 | 0.094848 | 143.4805 | 13.6089 | TRUE
113 | 0.0069966 | 0.09496 | 142.927 | 13.5723 | TRUE
114 | 0.0069705 | 0.095075 | 143.461 | 13.6396 | TRUE
115 | 0.006934 | 0.097921 | 144.2168 | 14.1219 | TRUE
116 | 0.0070334 | 0.09543 | 142.1787 | 13.5681 | TRUE
117 | 0.0069764 | 0.09571 | 143.3397 | 13.719 | TRUE
118 | 0.0069085 | 0.098508 | 144.7493 | 14.259 | TRUE
119 | 0.0069772 | 0.095493 | 143.3243 | 13.6865 | TRUE
120 | 0.0070064 | 0.093478 | 142.7267 | 13.3417 | TRUE
121 | 0.0069139 | 0.1 | 144.6358 | 14.4641 | TRUE
122 | 0.0069176 | 0.098004 | 144.5583 | 14.1672 | TRUE
123 | 0.0069797 | 0.097543 | 143.2736 | 13.9754 | TRUE
124 | 0.0069184 | 0.099869 | 144.5424 | 14.4353 | TRUE
125 | 0.0069784 | 0.096868 | 143.2999 | 13.8812 | TRUE
126 | 0.006925 | 0.098905 | 144.4052 | 14.2824 | TRUE
127 | 0.0069666 | 0.094448 | 143.5413 | 13.5571 | TRUE
128 | 0.0069865 | 0.096999 | 143.133 | 13.8837 | TRUE
129 | 0.0069509 | 0.099643 | 143.8671 | 14.3354 | TRUE
130 | 0.0069925 | 0.092726 | 143.0103 | 13.2608 | TRUE
131 | 0.006867 | 0.10098 | 145.6246 | 14.7047 | TRUE
132 | 0.0070893 | 0.086837 | 141.0576 | 12.249 | TRUE
133 | 0.0069409 | 0.097632 | 144.0745 | 14.0663 | TRUE
134 | 0.0069651 | 0.097329 | 143.5722 | 13.9738 | TRUE
135 | 0.0069007 | 0.098291 | 144.913 | 14.2437 | TRUE
136 | 0.0069041 | 0.10063 | 144.8421 | 14.575 | TRUE
137 | 0.0069337 | 0.098913 | 144.2225 | 14.2654 | TRUE
138 | 0.0069663 | 0.095306 | 143.5492 | 13.681 | TRUE
139 | 0.0069764 | 0.094839 | 143.3404 | 13.5943 | TRUE
140 | 0.00699 | 0.093748 | 143.0615 | 13.4117 | TRUE
141 | 0.0069494 | 0.096117 | 143.897 | 13.8309 | TRUE
142 | 0.0069533 | 0.1003 | 143.8169 | 14.4255 | TRUE
143 | 0.0069682 | 0.094902 | 143.5096 | 13.6194 | TRUE
144 | 0.0069417 | 0.099465 | 144.0564 | 14.3286 | TRUE
145 | 0.0069005 | 0.10066 | 144.9169 | 14.5871 | TRUE
146 | 0.0068833 | 0.10063 | 145.2792 | 14.6198 | TRUE
147 | 0.0069703 | 0.098005 | 143.4649 | 14.0603 | TRUE
148 | 0.0070141 | 0.094668 | 142.5699 | 13.4968 | TRUE
149 | 0.0069332 | 0.09964 | 144.2335 | 14.3714 | TRUE
150 | 0.0069895 | 0.096143 | 143.0724 | 13.7555 | TRUE
151 | 0.0070382 | 0.092171 | 142.0808 | 13.0958 | TRUE
152 | 0.0069384 | 0.099025 | 144.1252 | 14.272 | TRUE
153 | 0.0070119 | 0.092415 | 142.6138 | 13.1796 | TRUE
154 | 0.0069005 | 0.099165 | 144.9178 | 14.3707 | TRUE
155 | 0.0069338 | 0.10014 | 144.2217 | 14.4419 | TRUE
156 | 0.0069567 | 0.097608 | 143.7467 | 14.0309 | TRUE
157 | 0.0069867 | 0.093644 | 143.1281 | 13.4031 | TRUE
158 | 0.006895 | 0.098125 | 145.0316 | 14.2313 | TRUE
159 | 0.0069293 | 0.1016 | 144.3152 | 14.6628 | TRUE
160 | 0.0070076 | 0.093125 | 142.7014 | 13.2891 | TRUE
161 | 0.0069845 | 0.094896 | 143.1748 | 13.5868 | TRUE
162 | 0.0069822 | 0.09389 | 143.2208 | 13.447 | TRUE
163 | 0.0069824 | 0.096034 | 143.2175 | 13.7537 | TRUE
164 | 0.006994 | 0.09481 | 142.9802 | 13.556 | TRUE
165 | 0.0069807 | 0.097286 | 143.2521 | 13.9364 | TRUE
166 | 0.0069408 | 0.10081 | 144.0765 | 14.5241 | TRUE
167 | 0.0069428 | 0.098693 | 144.0336 | 14.2151 | TRUE
168 | 0.0069857 | 0.097263 | 143.1488 | 13.9231 | TRUE
169 | 0.0069814 | 0.094725 | 143.2378 | 13.5682 | TRUE
170 | 0.006993 | 0.094969 | 143.0004 | 13.5806 | TRUE
171 | 0.0070009 | 0.094945 | 142.838 | 13.5618 | TRUE
172 | 0.006931 | 0.098777 | 144.2802 | 14.2515 | TRUE
173 | 0.0069568 | 0.099573 | 143.7439 | 14.313 | TRUE
174 | 0.0069522 | 0.094437 | 143.8384 | 13.5836 | TRUE
175 | 0.0069676 | 0.095565 | 143.5214 | 13.7156 | TRUE
176 | 0.0070161 | 0.097076 | 142.5289 | 13.8361 | TRUE
177 | 0.0069681 | 0.093805 | 143.5103 | 13.462 | TRUE
178 | 0.006985 | 0.09611 | 143.1635 | 13.7595 | TRUE
179 | 0.0069225 | 0.096382 | 144.4562 | 13.923 | TRUE
180 | 0.0069555 | 0.099525 | 143.7706 | 14.3088 | TRUE
181 | 0.0070136 | 0.095398 | 142.581 | 13.6019 | TRUE
182 | 0.0069093 | 0.10271 | 144.7326 | 14.8652 | TRUE
183 | 0.0068866 | 0.10307 | 145.2102 | 14.9666 | TRUE
184 | 0.0069936 | 0.092174 | 142.9889 | 13.1798 | TRUE
185 | 0.0069496 | 0.10085 | 143.8922 | 14.5112 | TRUE
186 | 0.0068986 | 0.10263 | 144.9572 | 14.8774 | TRUE
187 | 0.0069574 | 0.09465 | 143.7317 | 13.6043 | TRUE
188 | 0.0070019 | 0.095661 | 142.8181 | 13.6621 | TRUE
189 | 0.0070074 | 0.093276 | 142.7067 | 13.3111 | TRUE
190 | 0.0069503 | 0.096267 | 143.8795 | 13.8509 | TRUE
191 | 0.0069161 | 0.099501 | 144.5906 | 14.3869 | TRUE
192 | 0.0069199 | 0.10207 | 144.5108 | 14.7499 | TRUE
193 | 0.0069378 | 0.098497 | 144.1387 | 14.1972 | TRUE
194 | 0.0069788 | 0.098299 | 143.2906 | 14.0853 | TRUE
195 | 0.0069418 | 0.099066 | 144.0547 | 14.2709 | TRUE
196 | 0.0070234 | 0.095266 | 142.3814 | 13.5641 | TRUE
197 | 0.0069514 | 0.097892 | 143.8565 | 14.0824 | TRUE
198 | 0.0069445 | 0.098947 | 143.9998 | 14.2484 | TRUE
199 | 0.0069443 | 0.096179 | 144.0037 | 13.8501 | TRUE
200 | 0.0070114 | 0.092612 | 142.6257 | 13.2089 | TRUE
201 | 0.0069393 | 0.099763 | 144.1066 | 14.3765 | TRUE
202 | 0.0069673 | 0.096854 | 143.5268 | 13.9011 | TRUE
203 | 0.006951 | 0.095161 | 143.8647 | 13.6903 | TRUE
204 | 0.0070371 | 0.092167 | 142.103 | 13.0972 | TRUE
205 | 0.0069328 | 0.096366 | 144.2409 | 13.8999 | TRUE
206 | 0.0069347 | 0.097674 | 144.2033 | 14.0849 | TRUE
207 | 0.0068904 | 0.10197 | 145.1285 | 14.7992 | TRUE
208 | 0.0069519 | 0.095888 | 143.8461 | 13.7932 | TRUE
209 | 0.006952 | 0.098397 | 143.843 | 14.1537 | TRUE
210 | 0.0069301 | 0.099778 | 144.2987 | 14.3979 | TRUE
211 | 0.006869 | 0.1043 | 145.5818 | 15.1839 | TRUE
212 | 0.0069355 | 0.096575 | 144.1866 | 13.9248 | TRUE
213 | 0.0069791 | 0.097503 | 143.2855 | 13.9708 | TRUE
214 | 0.0068964 | 0.096803 | 145.0035 | 14.0368 | TRUE
215 | 0.0069149 | 0.099752 | 144.6149 | 14.4257 | TRUE
216 | 0.0069178 | 0.097259 | 144.5544 | 14.0593 | TRUE
217 | 0.006985 | 0.095393 | 143.1632 | 13.6568 | TRUE
218 | 0.0069636 | 0.096578 | 143.6046 | 13.8691 | TRUE
219 | 0.0069552 | 0.099241 | 143.7772 | 14.2685 | TRUE
220 | 0.0069513 | 0.096485 | 143.8588 | 13.8802 | TRUE
221 | 0.0069273 | 0.099489 | 144.3559 | 14.3618 | TRUE
222 | 0.0068629 | 0.10446 | 145.7117 | 15.2216 | TRUE
223 | 0.0069362 | 0.098762 | 144.1708 | 14.2387 | TRUE
224 | 0.0069421 | 0.099294 | 144.0487 | 14.3031 | TRUE
225 | 0.0069985 | 0.092654 | 142.887 | 13.2391 | TRUE
226 | 0.0070143 | 0.094998 | 142.5661 | 13.5435 | TRUE
227 | 0.0069592 | 0.097143 | 143.6943 | 13.9589 | TRUE
228 | 0.0069309 | 0.097616 | 144.2806 | 14.0841 | TRUE
229 | 0.0069583 | 0.096663 | 143.7129 | 13.8917 | TRUE
230 | 0.0070127 | 0.095679 | 142.5976 | 13.6435 | TRUE
231 | 0.006923 | 0.099192 | 144.4457 | 14.3279 | TRUE
232 | 0.0068699 | 0.10215 | 145.5635 | 14.8699 | TRUE
233 | 0.0068964 | 0.10254 | 145.0026 | 14.8685 | TRUE
234 | 0.0069252 | 0.098383 | 144.4006 | 14.2066 | TRUE
235 | 0.0069637 | 0.095589 | 143.6025 | 13.7268 | TRUE
236 | 0.0069545 | 0.096894 | 143.7918 | 13.9326 | TRUE
237 | 0.0069352 | 0.099218 | 144.1923 | 14.3065 | TRUE
238 | 0.0069754 | 0.097194 | 143.3616 | 13.9339 | TRUE
239 | 0.0069202 | 0.10053 | 144.5049 | 14.5277 | TRUE
240 | 0.0069748 | 0.095153 | 143.3729 | 13.6424 | TRUE
241 | 0.0070034 | 0.093955 | 142.7876 | 13.4156 | TRUE
242 | 0.0068988 | 0.09979 | 144.9534 | 14.4648 | TRUE
243 | 0.0070376 | 0.09146 | 142.0933 | 12.9959 | TRUE
244 | 0.0070028 | 0.093888 | 142.7992 | 13.4071 | TRUE
245 | 0.0069708 | 0.094643 | 143.4546 | 13.577 | TRUE
246 | 0.0069534 | 0.095169 | 143.815 | 13.6867 | TRUE
247 | 0.0069553 | 0.097906 | 143.7751 | 14.0765 | TRUE
248 | 0.0069389 | 0.097347 | 144.1157 | 14.0292 | TRUE
249 | 0.0068764 | 0.10335 | 145.4253 | 15.0295 | TRUE
250 | 0.0069296 | 0.096882 | 144.3093 | 13.981 | TRUE
251 | 0.0070167 | 0.092643 | 142.5172 | 13.2033 | TRUE
252 | 0.0069994 | 0.094773 | 142.8698 | 13.5402 | TRUE
253 | 0.0069932 | 0.095244 | 142.9959 | 13.6195 | TRUE
254 | 0.0069687 | 0.098073 | 143.4985 | 14.0734 | TRUE
255 | 0.0069374 | 0.10147 | 144.1469 | 14.6267 | TRUE
256 | 0.0068907 | 0.09939 | 145.1226 | 14.4237 | TRUE
257 | 0.0069859 | 0.095878 | 143.1459 | 13.7245 | TRUE
258 | 0.0069977 | 0.0944 | 142.9036 | 13.49 | TRUE
259 | 0.0069648 | 0.099989 | 143.5796 | 14.3564 | TRUE
260 | 0.0069954 | 0.092156 | 142.9517 | 13.1739 | TRUE
261 | 0.0069982 | 0.098487 | 142.8945 | 14.0733 | TRUE
262 | 0.0069703 | 0.095187 | 143.4652 | 13.656 | TRUE
263 | 0.0069103 | 0.096517 | 144.7123 | 13.9672 | TRUE
264 | 0.0069226 | 0.10018 | 144.455 | 14.4721 | TRUE
265 | 0.0069436 | 0.099052 | 144.0166 | 14.2652 | TRUE
266 | 0.0068769 | 0.10126 | 145.414 | 14.7244 | TRUE
267 | 0.0069244 | 0.10032 | 144.4161 | 14.4871 | TRUE
268 | 0.0070016 | 0.093895 | 142.8248 | 13.4105 | TRUE
269 | 0.0069696 | 0.097584 | 143.4808 | 14.0015 | TRUE
270 | 0.0070274 | 0.093568 | 142.3004 | 13.3147 | TRUE
271 | 0.0069704 | 0.097119 | 143.4633 | 13.9331 | TRUE
272 | 0.0069464 | 0.096067 | 143.9602 | 13.8298 | TRUE
273 | 0.0069716 | 0.096681 | 143.4398 | 13.8679 | TRUE
274 | 0.0069149 | 0.098644 | 144.6147 | 14.2653 | TRUE
275 | 0.0069427 | 0.097246 | 144.0358 | 14.0069 | TRUE
276 | 0.0069968 | 0.09565 | 142.9234 | 13.6707 | TRUE
277 | 0.0070248 | 0.092514 | 142.3532 | 13.1697 | TRUE
278 | 0.0069986 | 0.094066 | 142.8847 | 13.4405 | TRUE
279 | 0.0069551 | 0.096109 | 143.7789 | 13.8184 | TRUE
280 | 0.0069575 | 0.095857 | 143.7292 | 13.7775 | TRUE
281 | 0.0068774 | 0.10125 | 145.4037 | 14.7228 | TRUE
282 | 0.0069655 | 0.097561 | 143.5637 | 14.0062 | TRUE
283 | 0.006959 | 0.096803 | 143.6992 | 13.9105 | TRUE
284 | 0.0068846 | 0.10031 | 145.2514 | 14.5699 | TRUE
285 | 0.0069178 | 0.096805 | 144.5549 | 13.9936 | TRUE
286 | 0.0069988 | 0.096936 | 142.8824 | 13.8505 | TRUE
287 | 0.0069738 | 0.096774 | 143.3942 | 13.8769 | TRUE
288 | 0.0069829 | 0.096191 | 143.2065 | 13.7752 | TRUE
289 | 0.0069718 | 0.097531 | 143.4358 | 13.9894 | TRUE
290 | 0.0069304 | 0.10061 | 144.2917 | 14.5173 | TRUE
291 | 0.0069723 | 0.096479 | 143.4257 | 13.8376 | TRUE
292 | 0.0069436 | 0.09746 | 144.0181 | 14.0361 | TRUE
293 | 0.006924 | 0.099068 | 144.4253 | 14.3079 | TRUE
294 | 0.0070119 | 0.094762 | 142.6151 | 13.5145 | TRUE
295 | 0.0069566 | 0.094558 | 143.7493 | 13.5926 | TRUE
296 | 0.0069269 | 0.099641 | 144.3652 | 14.3847 | TRUE
297 | 0.0070144 | 0.092817 | 142.564 | 13.2324 | TRUE
298 | 0.006952 | 0.096096 | 143.8443 | 13.8229 | TRUE
299 | 0.0069175 | 0.099904 | 144.5617 | 14.4422 | TRUE
300 | 0.0069516 | 0.099253 | 143.8511 | 14.2776 | TRUE
301 | 0.0069393 | 0.096783 | 144.1064 | 13.9471 | TRUE
302 | 0.0069282 | 0.097611 | 144.3367 | 14.0888 | TRUE
303 | 0.0069409 | 0.099314 | 144.0737 | 14.3085 | TRUE
304 | 0.0069692 | 0.093348 | 143.4877 | 13.3943 | TRUE
305 | 0.0069508 | 0.093462 | 143.8693 | 13.4463 | TRUE
306 | 0.0068957 | 0.10064 | 145.0184 | 14.5945 | TRUE
307 | 0.0069447 | 0.09991 | 143.9942 | 14.3865 | TRUE
308 | 0.0069302 | 0.10097 | 144.2955 | 14.5689 | TRUE
309 | 0.0069723 | 0.094909 | 143.4245 | 13.6123 | TRUE
310 | 0.0069985 | 0.093781 | 142.8888 | 13.4002 | TRUE
311 | 0.0069539 | 0.094997 | 143.8041 | 13.661 | TRUE
312 | 0.006929 | 0.097897 | 144.321 | 14.1285 | TRUE
313 | 0.006983 | 0.095344 | 143.2048 | 13.6537 | TRUE
314 | 0.0069189 | 0.098293 | 144.5326 | 14.2065 | TRUE
315 | 0.0069195 | 0.098363 | 144.52 | 14.2155 | TRUE
316 | 0.006963 | 0.095778 | 143.6166 | 13.7553 | TRUE
317 | 0.0069623 | 0.094824 | 143.6304 | 13.6195 | TRUE
318 | 0.0069555 | 0.095624 | 143.772 | 13.748 | TRUE
319 | 0.0069428 | 0.09612 | 144.0335 | 13.8446 | TRUE
320 | 0.0069013 | 0.098445 | 144.8994 | 14.2646 | TRUE
321 | 0.0069533 | 0.095775 | 143.8166 | 13.774 | TRUE
322 | 0.0070005 | 0.096017 | 142.8476 | 13.7158 | TRUE
323 | 0.0069692 | 0.096649 | 143.4875 | 13.8679 | TRUE
324 | 0.0070547 | 0.090592 | 141.75 | 12.8414 | TRUE
325 | 0.0069794 | 0.097671 | 143.2783 | 13.9941 | TRUE
326 | 0.0069158 | 0.099232 | 144.5955 | 14.3485 | TRUE
327 | 0.0069655 | 0.098379 | 143.5641 | 14.1236 | TRUE
328 | 0.0069344 | 0.10088 | 144.2092 | 14.5483 | TRUE
329 | 0.0069049 | 0.098899 | 144.8251 | 14.323 | TRUE
330 | 0.0069506 | 0.099099 | 143.8722 | 14.2575 | TRUE
331 | 0.0069809 | 0.093704 | 143.249 | 13.423 | TRUE
332 | 0.0069575 | 0.099044 | 143.7289 | 14.2354 | TRUE
333 | 0.0069661 | 0.096583 | 143.5529 | 13.8647 | TRUE
334 | 0.0069877 | 0.092753 | 143.1076 | 13.2737 | TRUE
335 | 0.006884 | 0.10044 | 145.2635 | 14.5901 | TRUE
336 | 0.0070315 | 0.092865 | 142.2169 | 13.207 | TRUE
337 | 0.0069289 | 0.099986 | 144.3236 | 14.4303 | TRUE
338 | 0.0069447 | 0.096446 | 143.9944 | 13.8877 | TRUE
339 | 0.0069302 | 0.098736 | 144.2955 | 14.2471 | TRUE
340 | 0.0070253 | 0.093433 | 142.3421 | 13.2995 | TRUE
341 | 0.0069164 | 0.097855 | 144.5832 | 14.1482 | TRUE
342 | 0.0069695 | 0.097387 | 143.4819 | 13.9733 | TRUE
343 | 0.0069808 | 0.098078 | 143.2494 | 14.0496 | TRUE
344 | 0.0069874 | 0.097144 | 143.1146 | 13.9027 | TRUE
345 | 0.0069837 | 0.098733 | 143.1899 | 14.1376 | TRUE
346 | 0.006942 | 0.10154 | 144.0505 | 14.6273 | TRUE
347 | 0.0070032 | 0.09289 | 142.7911 | 13.2639 | TRUE
348 | 0.0068873 | 0.10322 | 145.1941 | 14.9862 | TRUE
349 | 0.0069387 | 0.094984 | 144.1183 | 13.689 | TRUE
350 | 0.0069218 | 0.098691 | 144.471 | 14.258 | TRUE
351 | 0.006942 | 0.09823 | 144.0517 | 14.1502 | TRUE
352 | 0.0069481 | 0.094739 | 143.9246 | 13.6352 | TRUE
353 | 0.0069196 | 0.099244 | 144.5166 | 14.3425 | TRUE
354 | 0.0068851 | 0.10314 | 145.2422 | 14.9804 | TRUE
355 | 0.0069407 | 0.099986 | 144.0767 | 14.4056 | TRUE
356 | 0.0069841 | 0.095061 | 143.182 | 13.611 | TRUE
357 | 0.0069446 | 0.09851 | 143.9973 | 14.1851 | TRUE
358 | 0.0069315 | 0.099227 | 144.2679 | 14.3153 | TRUE
359 | 0.0069335 | 0.098824 | 144.2271 | 14.2531 | TRUE
360 | 0.0069705 | 0.098484 | 143.4622 | 14.1288 | TRUE
361 | 0.0069588 | 0.098856 | 143.7024 | 14.2059 | TRUE
362 | 0.0069658 | 0.099488 | 143.5595 | 14.2825 | TRUE
363 | 0.0069491 | 0.097686 | 143.9031 | 14.0574 | TRUE
364 | 0.0069505 | 0.09646 | 143.8755 | 13.8782 | TRUE
365 | 0.0069415 | 0.097803 | 144.0613 | 14.0896 | TRUE
366 | 0.0069359 | 0.097822 | 144.1766 | 14.1036 | TRUE
367 | 0.0069895 | 0.094654 | 143.0717 | 13.5422 | TRUE
368 | 0.0069121 | 0.10068 | 144.6738 | 14.5663 | TRUE
369 | 0.0069078 | 0.1016 | 144.7631 | 14.7085 | TRUE
370 | 0.0070161 | 0.094553 | 142.5285 | 13.4765 | TRUE
371 | 0.0069492 | 0.09758 | 143.9016 | 14.042 | TRUE
372 | 0.0069909 | 0.096088 | 143.0434 | 13.7447 | TRUE
373 | 0.0069514 | 0.098476 | 143.8551 | 14.1663 | TRUE
374 | 0.0069464 | 0.097419 | 143.9588 | 14.0243 | TRUE
375 | 0.0069409 | 0.098357 | 144.0738 | 14.1707 | TRUE
376 | 0.0069525 | 0.097256 | 143.8324 | 13.9885 | TRUE
377 | 0.0069978 | 0.090883 | 142.9021 | 12.9873 | TRUE
378 | 0.0069249 | 0.10068 | 144.4066 | 14.5383 | TRUE
379 | 0.0069096 | 0.099412 | 144.7254 | 14.3874 | TRUE
380 | 0.0070082 | 0.093607 | 142.6891 | 13.3566 | TRUE
381 | 0.0070324 | 0.09592 | 142.1984 | 13.6397 | TRUE
382 | 0.0069123 | 0.099748 | 144.6694 | 14.4304 | TRUE
383 | 0.0069835 | 0.094582 | 143.1941 | 13.5436 | TRUE
384 | 0.0069988 | 0.094682 | 142.8808 | 13.5282 | TRUE
385 | 0.0069717 | 0.099039 | 143.4375 | 14.2059 | TRUE
386 | 0.0069952 | 0.094912 | 142.9543 | 13.568 | TRUE
387 | 0.0070294 | 0.094667 | 142.2593 | 13.4672 | TRUE
388 | 0.0068909 | 0.10153 | 145.1194 | 14.7345 | TRUE
389 | 0.007047 | 0.092062 | 141.9036 | 13.0639 | TRUE
390 | 0.0069128 | 0.10115 | 144.6599 | 14.6321 | TRUE
391 | 0.0069774 | 0.096213 | 143.3203 | 13.7892 | TRUE
392 | 0.0070494 | 0.092577 | 141.857 | 13.1327 | TRUE
393 | 0.0069244 | 0.099423 | 144.417 | 14.3584 | TRUE
394 | 0.006928 | 0.098766 | 144.3411 | 14.2559 | TRUE
395 | 0.0069674 | 0.098253 | 143.5258 | 14.1018 | TRUE
396 | 0.0070313 | 0.090701 | 142.2211 | 12.8996 | TRUE
397 | 0.0068793 | 0.10249 | 145.3647 | 14.8983 | TRUE
398 | 0.006907 | 0.099023 | 144.7811 | 14.3366 | TRUE
399 | 0.0069262 | 0.1017 | 144.3795 | 14.6833 | TRUE
400 | 0.0069787 | 0.096725 | 143.293 | 13.86 | TRUE
401 | 0.0069673 | 0.096095 | 143.5277 | 13.7923 | TRUE
402 | 0.0068881 | 0.10005 | 145.1778 | 14.5246 | TRUE
403 | 0.0070073 | 0.092595 | 142.7076 | 13.214 | TRUE
404 | 0.0069563 | 0.096303 | 143.7551 | 13.8441 | TRUE
405 | 0.0069348 | 0.099147 | 144.2003 | 14.2971 | TRUE
406 | 0.0069309 | 0.098508 | 144.2816 | 14.2129 | TRUE
407 | 0.0069029 | 0.10088 | 144.8674 | 14.6144 | TRUE
408 | 0.0070273 | 0.092003 | 142.3026 | 13.0922 | TRUE
409 | 0.0068669 | 0.10328 | 145.6263 | 15.04 | TRUE
410 | 0.0069919 | 0.093521 | 143.0231 | 13.3757 | TRUE
411 | 0.0069762 | 0.097226 | 143.3452 | 13.9369 | TRUE
412 | 0.0069127 | 0.10134 | 144.6609 | 14.6595 | TRUE
413 | 0.0068864 | 0.099319 | 145.2142 | 14.4225 | TRUE
414 | 0.0069672 | 0.097413 | 143.5294 | 13.9817 | TRUE
415 | 0.0068965 | 0.099904 | 145.0012 | 14.4861 | TRUE
416 | 0.0070013 | 0.094748 | 142.8302 | 13.5329 | TRUE
417 | 0.006954 | 0.095834 | 143.8013 | 13.7811 | TRUE
418 | 0.0069274 | 0.097521 | 144.3538 | 14.0775 | TRUE
419 | 0.0068839 | 0.098539 | 145.2666 | 14.3145 | TRUE
420 | 0.0069695 | 0.094483 | 143.4832 | 13.5568 | TRUE
421 | 0.0070017 | 0.096697 | 142.8221 | 13.8104 | TRUE
422 | 0.0069436 | 0.098469 | 144.0168 | 14.1812 | TRUE
423 | 0.0069472 | 0.099133 | 143.9427 | 14.2695 | TRUE
424 | 0.0069789 | 0.09592 | 143.2892 | 13.7443 | TRUE
425 | 0.0069875 | 0.096678 | 143.1137 | 13.836 | TRUE
426 | 0.0069024 | 0.099852 | 144.8774 | 14.4662 | TRUE
427 | 0.0070432 | 0.092912 | 141.9812 | 13.1917 | TRUE
428 | 0.006929 | 0.098496 | 144.3218 | 14.2152 | TRUE
429 | 0.0069833 | 0.097992 | 143.1987 | 14.0324 | TRUE
430 | 0.0068856 | 0.098013 | 145.2312 | 14.2346 | TRUE
431 | 0.0069051 | 0.10101 | 144.8214 | 14.6288 | TRUE
432 | 0.0068865 | 0.10233 | 145.212 | 14.8593 | TRUE
433 | 0.0070356 | 0.092037 | 142.1335 | 13.0815 | TRUE
434 | 0.0069237 | 0.097569 | 144.4308 | 14.092 | TRUE
435 | 0.0069196 | 0.099512 | 144.5162 | 14.381 | TRUE
436 | 0.0070229 | 0.09391 | 142.3921 | 13.3721 | TRUE
437 | 0.0070101 | 0.091112 | 142.6517 | 12.9973 | TRUE
438 | 0.0069664 | 0.094907 | 143.5469 | 13.6236 | TRUE
439 | 0.0070108 | 0.092354 | 142.6373 | 13.1731 | TRUE
440 | 0.0069221 | 0.10261 | 144.4655 | 14.8239 | TRUE
441 | 0.006914 | 0.099314 | 144.6347 | 14.3642 | TRUE
442 | 0.0069772 | 0.095657 | 143.3243 | 13.71 | TRUE
443 | 0.0070152 | 0.095038 | 142.5468 | 13.5474 | TRUE
444 | 0.0069049 | 0.10062 | 144.8238 | 14.5725 | TRUE
445 | 0.0070039 | 0.091176 | 142.777 | 13.0178 | TRUE
446 | 0.0069436 | 0.098161 | 144.0167 | 14.1369 | TRUE
447 | 0.0069145 | 0.098738 | 144.6234 | 14.2798 | TRUE
448 | 0.0069298 | 0.096834 | 144.3037 | 13.9736 | TRUE
449 | 0.0069305 | 0.099094 | 144.2894 | 14.2982 | TRUE
450 | 0.0070126 | 0.091386 | 142.6012 | 13.0317 | TRUE
451 | 0.0069458 | 0.095446 | 143.9721 | 13.7415 | TRUE
452 | 0.0069473 | 0.099175 | 143.9411 | 14.2754 | TRUE
453 | 0.0069419 | 0.098346 | 144.0531 | 14.167 | TRUE
454 | 0.006922 | 0.097881 | 144.4676 | 14.1406 | TRUE
455 | 0.0069658 | 0.097297 | 143.5584 | 13.9678 | TRUE
456 | 0.0069708 | 0.095016 | 143.4561 | 13.6306 | TRUE
457 | 0.0069457 | 0.098013 | 143.9739 | 14.1113 | TRUE
458 | 0.0070334 | 0.094882 | 142.1791 | 13.4902 | TRUE
459 | 0.0069873 | 0.097527 | 143.1166 | 13.9577 | TRUE
460 | 0.0069553 | 0.096402 | 143.7745 | 13.8602 | TRUE
461 | 0.006996 | 0.094126 | 142.9395 | 13.4543 | TRUE
462 | 0.0069435 | 0.10023 | 144.0203 | 14.4353 | TRUE
463 | 0.0069263 | 0.10069 | 144.3776 | 14.538 | TRUE
464 | 0.0069226 | 0.10136 | 144.4547 | 14.6414 | TRUE
465 | 0.0070061 | 0.095497 | 142.7326 | 13.6306 | TRUE
466 | 0.0070232 | 0.092904 | 142.3846 | 13.2281 | TRUE
467 | 0.0070276 | 0.091441 | 142.296 | 13.0116 | TRUE
468 | 0.0069341 | 0.099491 | 144.2143 | 14.348 | TRUE
469 | 0.0069271 | 0.098613 | 144.3609 | 14.2358 | TRUE
470 | 0.0070757 | 0.091827 | 141.3282 | 12.9778 | TRUE
471 | 0.0069854 | 0.094155 | 143.1557 | 13.4788 | TRUE
472 | 0.0069581 | 0.09612 | 143.718 | 13.8142 | TRUE
473 | 0.007031 | 0.092895 | 142.2269 | 13.2121 | TRUE
474 | 0.0069445 | 0.097314 | 143.9997 | 14.0132 | TRUE
475 | 0.0069979 | 0.095081 | 142.8991 | 13.5869 | TRUE
476 | 0.0069562 | 0.097106 | 143.7561 | 13.9596 | TRUE
477 | 0.0069953 | 0.09728 | 142.9523 | 13.9064 | TRUE
478 | 0.0069498 | 0.096452 | 143.888 | 13.8783 | TRUE
479 | 0.0069592 | 0.094106 | 143.6948 | 13.5225 | TRUE
480 | 0.0069457 | 0.097921 | 143.9736 | 14.098 | TRUE
481 | 0.0070052 | 0.093516 | 142.7505 | 13.3494 | TRUE
482 | 0.0069703 | 0.094137 | 143.4665 | 13.5056 | TRUE
483 | 0.0069251 | 0.098248 | 144.403 | 14.1873 | TRUE
484 | 0.0070497 | 0.091337 | 141.8506 | 12.9562 | TRUE
485 | 0.006932 | 0.099223 | 144.2582 | 14.3138 | TRUE
486 | 0.0069299 | 0.098746 | 144.3015 | 14.2492 | TRUE
487 | 0.0069459 | 0.098995 | 143.9693 | 14.2522 | TRUE
488 | 0.007041 | 0.092017 | 142.0254 | 13.0688 | TRUE
489 | 0.0068993 | 0.10061 | 144.9432 | 14.5833 | TRUE
490 | 0.0069945 | 0.095699 | 142.9691 | 13.682 | TRUE
491 | 0.0069556 | 0.098061 | 143.7698 | 14.0982 | TRUE
492 | 0.0070366 | 0.092276 | 142.115 | 13.1139 | TRUE
493 | 0.0069275 | 0.098152 | 144.3522 | 14.1684 | TRUE
494 | 0.0069895 | 0.091247 | 143.0725 | 13.055 | TRUE
495 | 0.0069712 | 0.096244 | 143.4477 | 13.806 | TRUE
496 | 0.0068163 | 0.10569 | 146.7065 | 15.5055 | TRUE
497 | 0.0069723 | 0.095645 | 143.4246 | 13.7178 | TRUE
498 | 0.0068841 | 0.10519 | 145.2624 | 15.2803 | TRUE
499 | 0.0069247 | 0.10262 | 144.4096 | 14.8189 | TRUE
500 | 0.0068951 | 0.10068 | 145.0313 | 14.6016 | TRUE
501 | 0.0068902 | 0.10427 | 145.1329 | 15.1329 | TRUE
502 | 0.0069695 | 0.094892 | 143.4817 | 13.6153 | TRUE
503 | 0.0069152 | 0.099269 | 144.6097 | 14.3552 | TRUE
504 | 0.006968 | 0.096584 | 143.5133 | 13.8611 | TRUE
505 | 0.0069193 | 0.097671 | 144.5234 | 14.1158 | TRUE
506 | 0.0069425 | 0.098703 | 144.0398 | 14.2172 | TRUE
507 | 0.0070259 | 0.091689 | 142.3309 | 13.0502 | TRUE
508 | 0.0069946 | 0.094541 | 142.9665 | 13.5163 | TRUE
509 | 0.0069223 | 0.099264 | 144.4603 | 14.3397 | TRUE
510 | 0.0069846 | 0.094612 | 143.172 | 13.5458 | TRUE
511 | 0.0069321 | 0.096666 | 144.2564 | 13.9447 | TRUE
512 | 0.0069999 | 0.094064 | 142.8585 | 13.4378 | TRUE
513 | 0.0069574 | 0.098994 | 143.7322 | 14.2286 | TRUE
514 | 0.0069544 | 0.09645 | 143.7946 | 13.8691 | TRUE
515 | 0.0070355 | 0.090133 | 142.1359 | 12.8111 | TRUE
516 | 0.0069177 | 0.10016 | 144.5566 | 14.479 | TRUE
517 | 0.006952 | 0.098656 | 143.8441 | 14.191 | TRUE
518 | 0.0069678 | 0.097353 | 143.5174 | 13.9718 | TRUE
519 | 0.0070308 | 0.092009 | 142.2304 | 13.0865 | TRUE
520 | 0.0069923 | 0.095758 | 143.0142 | 13.6947 | TRUE
521 | 0.0069459 | 0.095188 | 143.9693 | 13.7042 | TRUE
522 | 0.0069522 | 0.099615 | 143.8399 | 14.3287 | TRUE
523 | 0.0069789 | 0.093035 | 143.2893 | 13.3309 | TRUE
524 | 0.0068857 | 0.098402 | 145.2293 | 14.2908 | TRUE
525 | 0.0069438 | 0.097702 | 144.0141 | 14.0705 | TRUE
526 | 0.0069872 | 0.095556 | 143.1181 | 13.6758 | TRUE
527 | 0.0069942 | 0.097596 | 142.975 | 13.9538 | TRUE
528 | 0.0068607 | 0.10305 | 145.7586 | 15.0207 | TRUE
529 | 0.0069469 | 0.097787 | 143.9486 | 14.0764 | TRUE
530 | 0.0069367 | 0.099222 | 144.1615 | 14.3039 | TRUE
531 | 0.0069739 | 0.094267 | 143.3915 | 13.5171 | TRUE
532 | 0.0069785 | 0.09738 | 143.2981 | 13.9544 | TRUE
533 | 0.0069783 | 0.096099 | 143.3013 | 13.7711 | TRUE
534 | 0.0069748 | 0.095634 | 143.3726 | 13.7113 | TRUE
535 | 0.0069389 | 0.10087 | 144.1156 | 14.5366 | TRUE
536 | 0.0069359 | 0.098345 | 144.178 | 14.1791 | TRUE
537 | 0.0069159 | 0.098578 | 144.5945 | 14.2539 | TRUE
538 | 0.006962 | 0.094761 | 143.6369 | 13.6112 | TRUE
539 | 0.0069879 | 0.095037 | 143.1037 | 13.6002 | TRUE
540 | 0.0068509 | 0.10118 | 145.9662 | 14.7695 | TRUE
541 | 0.00698 | 0.097401 | 143.2663 | 13.9542 | TRUE
542 | 0.0070532 | 0.093455 | 141.7791 | 13.25 | TRUE
543 | 0.007051 | 0.090561 | 141.8243 | 12.8437 | TRUE
544 | 0.0069962 | 0.093382 | 142.9348 | 13.3475 | TRUE
545 | 0.0069409 | 0.096282 | 144.0736 | 13.8716 | TRUE
546 | 0.0069796 | 0.097353 | 143.2742 | 13.9482 | TRUE
547 | 0.0070352 | 0.094664 | 142.1432 | 13.4558 | TRUE
548 | 0.0069388 | 0.098924 | 144.1174 | 14.2566 | TRUE
549 | 0.0069303 | 0.099606 | 144.2934 | 14.3726 | TRUE
550 | 0.0069658 | 0.10017 | 143.5581 | 14.3801 | TRUE
551 | 0.0068924 | 0.098936 | 145.0869 | 14.3543 | TRUE
552 | 0.0069307 | 0.098062 | 144.2853 | 14.1489 | TRUE
553 | 0.0069492 | 0.099139 | 143.901 | 14.2662 | TRUE
554 | 0.0069026 | 0.10037 | 144.8735 | 14.5415 | TRUE
555 | 0.0068781 | 0.10252 | 145.3884 | 14.9058 | TRUE
556 | 0.0069639 | 0.095255 | 143.5969 | 13.6783 | TRUE
557 | 0.0069627 | 0.099107 | 143.6229 | 14.234 | TRUE
558 | 0.0070346 | 0.090423 | 142.1541 | 12.854 | TRUE
559 | 0.0068609 | 0.10177 | 145.7529 | 14.8336 | TRUE
560 | 0.0069776 | 0.096782 | 143.3155 | 13.8703 | TRUE
561 | 0.0069594 | 0.099215 | 143.6903 | 14.2562 | TRUE
562 | 0.0070412 | 0.09489 | 142.0218 | 13.4764 | TRUE
563 | 0.0069191 | 0.098226 | 144.5272 | 14.1963 | TRUE
564 | 0.0068811 | 0.10329 | 145.3261 | 15.0102 | TRUE
565 | 0.0069826 | 0.095583 | 143.2124 | 13.6886 | TRUE
566 | 0.0069028 | 0.10165 | 144.8694 | 14.7255 | TRUE
567 | 0.0069283 | 0.10056 | 144.3356 | 14.5147 | TRUE
568 | 0.0069633 | 0.09526 | 143.6092 | 13.6802 | TRUE
569 | 0.0069705 | 0.096052 | 143.4618 | 13.7798 | TRUE
570 | 0.0069914 | 0.096415 | 143.0331 | 13.7906 | TRUE
571 | 0.0070209 | 0.092251 | 142.432 | 13.1395 | TRUE
572 | 0.0069737 | 0.09537 | 143.3953 | 13.6757 | TRUE
573 | 0.0069776 | 0.096077 | 143.3159 | 13.7694 | TRUE
574 | 0.0069705 | 0.099294 | 143.4616 | 14.2449 | TRUE
575 | 0.0069807 | 0.097083 | 143.2516 | 13.9073 | TRUE
576 | 0.0069576 | 0.098055 | 143.7287 | 14.0933 | TRUE
577 | 0.006939 | 0.096536 | 144.1126 | 13.912 | TRUE
578 | 0.0069715 | 0.098626 | 143.4417 | 14.1471 | TRUE
579 | 0.0069425 | 0.098174 | 144.0398 | 14.1409 | TRUE
580 | 0.0069534 | 0.096036 | 143.8145 | 13.8114 | TRUE
581 | 0.006931 | 0.098738 | 144.2784 | 14.2457 | TRUE
582 | 0.0068996 | 0.10124 | 144.936 | 14.6729 | TRUE
583 | 0.006939 | 0.097164 | 144.1139 | 14.0027 | TRUE
584 | 0.0069247 | 0.098433 | 144.4114 | 14.2148 | TRUE
585 | 0.007019 | 0.093278 | 142.4701 | 13.2893 | TRUE
586 | 0.0069462 | 0.098101 | 143.9637 | 14.123 | TRUE
587 | 0.0069569 | 0.094828 | 143.7427 | 13.6309 | TRUE
588 | 0.0069935 | 0.093106 | 142.9906 | 13.3133 | TRUE
589 | 0.0069853 | 0.093233 | 143.1571 | 13.347 | TRUE
590 | 0.0068626 | 0.10218 | 145.7179 | 14.8891 | TRUE
591 | 0.0068335 | 0.10586 | 146.3381 | 15.4918 | TRUE
592 | 0.0069157 | 0.10316 | 144.5995 | 14.9169 | TRUE
593 | 0.0069336 | 0.10032 | 144.2258 | 14.4689 | TRUE
594 | 0.0068899 | 0.10201 | 145.1399 | 14.8052 | TRUE
595 | 0.0068868 | 0.099474 | 145.2044 | 14.444 | TRUE
596 | 0.0068916 | 0.10415 | 145.1042 | 15.1122 | TRUE
597 | 0.0069608 | 0.093269 | 143.6607 | 13.3991 | TRUE
598 | 0.0069257 | 0.096378 | 144.3904 | 13.916 | TRUE
599 | 0.0069676 | 0.094295 | 143.5211 | 13.5333 | TRUE
600 | 0.0070583 | 0.090559 | 141.678 | 12.8302 | TRUE
601 | 0.0069702 | 0.094376 | 143.4683 | 13.5399 | TRUE
602 | 0.0069707 | 0.096761 | 143.4578 | 13.8811 | TRUE
603 | 0.006976 | 0.097823 | 143.3489 | 14.0228 | TRUE
604 | 0.0068994 | 0.10406 | 144.9394 | 15.0823 | TRUE
605 | 0.0069548 | 0.094039 | 143.7846 | 13.5213 | TRUE
606 | 0.0070285 | 0.093564 | 142.278 | 13.3121 | TRUE
607 | 0.0069788 | 0.096263 | 143.2921 | 13.7938 | TRUE
608 | 0.0068693 | 0.10589 | 145.5752 | 15.4154 | TRUE
609 | 0.0069834 | 0.095698 | 143.1974 | 13.7037 | TRUE
610 | 0.0069562 | 0.097114 | 143.7565 | 13.9607 | TRUE
611 | 0.0070422 | 0.090757 | 142.0009 | 12.8876 | TRUE
612 | 0.0068947 | 0.10152 | 145.0386 | 14.7243 | TRUE
613 | 0.0069218 | 0.099045 | 144.4719 | 14.3093 | TRUE
614 | 0.0069308 | 0.10105 | 144.284 | 14.5804 | TRUE
615 | 0.0069986 | 0.096594 | 142.8858 | 13.8019 | TRUE
616 | 0.0069618 | 0.097797 | 143.6412 | 14.0477 | TRUE
617 | 0.0070073 | 0.091375 | 142.7084 | 13.0399 | TRUE
618 | 0.0070011 | 0.092641 | 142.835 | 13.2324 | TRUE
619 | 0.0070238 | 0.094327 | 142.3736 | 13.4296 | TRUE
620 | 0.0069812 | 0.09535 | 143.2419 | 13.6581 | TRUE
621 | 0.0069434 | 0.097693 | 144.0226 | 14.07 | TRUE
622 | 0.0068857 | 0.1016 | 145.2276 | 14.7554 | TRUE
623 | 0.0070201 | 0.096129 | 142.4475 | 13.6933 | TRUE
624 | 0.0070105 | 0.094201 | 142.6441 | 13.4373 | TRUE
625 | 0.0070335 | 0.093082 | 142.1769 | 13.2341 | TRUE
626 | 0.0069849 | 0.094223 | 143.1657 | 13.4896 | TRUE
627 | 0.0069076 | 0.098346 | 144.7674 | 14.2372 | TRUE
628 | 0.0069936 | 0.095569 | 142.9878 | 13.6653 | TRUE
629 | 0.0069708 | 0.096004 | 143.4559 | 13.7723 | TRUE
630 | 0.0069541 | 0.097428 | 143.7997 | 14.0102 | TRUE
631 | 0.0069394 | 0.10071 | 144.1043 | 14.5122 | TRUE
632 | 0.006986 | 0.097142 | 143.1434 | 13.9053 | TRUE
633 | 0.0070332 | 0.091351 | 142.1834 | 12.9886 | TRUE
634 | 0.0069954 | 0.095848 | 142.9515 | 13.7016 | TRUE
635 | 0.0068836 | 0.10196 | 145.2724 | 14.8117 | TRUE
636 | 0.0070408 | 0.089774 | 142.0291 | 12.7505 | TRUE
637 | 0.007007 | 0.095249 | 142.7144 | 13.5934 | TRUE
638 | 0.0069312 | 0.096229 | 144.2752 | 13.8835 | TRUE
639 | 0.0069298 | 0.097774 | 144.3049 | 14.1092 | TRUE
640 | 0.0068948 | 0.10047 | 145.0371 | 14.5715 | TRUE
641 | 0.006882 | 0.098411 | 145.3061 | 14.2997 | TRUE
642 | 0.007013 | 0.094132 | 142.5933 | 13.4226 | TRUE
643 | 0.0070084 | 0.091795 | 142.685 | 13.0978 | TRUE
644 | 0.0070652 | 0.089555 | 141.538 | 12.6755 | TRUE
645 | 0.0069276 | 0.09743 | 144.3495 | 14.064 | TRUE
646 | 0.0069863 | 0.097077 | 143.1382 | 13.8955 | TRUE
647 | 0.0069257 | 0.099671 | 144.3902 | 14.3916 | TRUE
648 | 0.0069639 | 0.099525 | 143.597 | 14.2915 | TRUE
649 | 0.0070168 | 0.094268 | 142.5158 | 13.4347 | TRUE
650 | 0.0068998 | 0.10028 | 144.9326 | 14.5333 | TRUE
651 | 0.0070109 | 0.096804 | 142.6353 | 13.8077 | TRUE
652 | 0.0069927 | 0.095759 | 143.0056 | 13.6941 | TRUE
653 | 0.007006 | 0.095698 | 142.735 | 13.6594 | TRUE
654 | 0.0069629 | 0.099387 | 143.6179 | 14.2738 | TRUE
655 | 0.0069797 | 0.09291 | 143.2736 | 13.3116 | TRUE
656 | 0.0069632 | 0.09791 | 143.6123 | 14.061 | TRUE
657 | 0.006918 | 0.10189 | 144.5513 | 14.7286 | TRUE
658 | 0.0068898 | 0.10212 | 145.1414 | 14.8215 | TRUE
659 | 0.0069716 | 0.095887 | 143.4392 | 13.754 | TRUE
660 | 0.0069345 | 0.097952 | 144.2072 | 14.1254 | TRUE
661 | 0.0069817 | 0.09572 | 143.2311 | 13.7101 | TRUE
662 | 0.0069881 | 0.095017 | 143.0996 | 13.5969 | TRUE
663 | 0.0069175 | 0.10159 | 144.5599 | 14.6858 | TRUE
664 | 0.0069284 | 0.098716 | 144.3338 | 14.2481 | TRUE
665 | 0.0070265 | 0.095116 | 142.3177 | 13.5367 | TRUE
666 | 0.0069758 | 0.095263 | 143.3522 | 13.6562 | TRUE
667 | 0.0070279 | 0.094278 | 142.2893 | 13.4148 | TRUE
668 | 0.0069645 | 0.095784 | 143.5845 | 13.7531 | TRUE
669 | 0.0069851 | 0.095507 | 143.1614 | 13.6729 | TRUE
670 | 0.0069026 | 0.099143 | 144.8723 | 14.3631 | TRUE
671 | 0.0069726 | 0.097037 | 143.4178 | 13.9169 | TRUE
672 | 0.0068692 | 0.10119 | 145.5768 | 14.7307 | TRUE
673 | 0.0069306 | 0.10006 | 144.2874 | 14.4379 | TRUE
674 | 0.0069061 | 0.1004 | 144.7996 | 14.5377 | TRUE
675 | 0.0068911 | 0.10175 | 145.1157 | 14.7661 | TRUE
676 | 0.0069426 | 0.098248 | 144.0383 | 14.1515 | TRUE
677 | 0.0069926 | 0.096324 | 143.0091 | 13.7752 | TRUE
678 | 0.0070184 | 0.093427 | 142.4827 | 13.3118 | TRUE
679 | 0.0068857 | 0.10213 | 145.2275 | 14.8326 | TRUE
680 | 0.006954 | 0.096733 | 143.802 | 13.9103 | TRUE
681 | 0.0070039 | 0.09514 | 142.7783 | 13.5839 | TRUE
682 | 0.0070236 | 0.091704 | 142.378 | 13.0566 | TRUE
683 | 0.006937 | 0.097584 | 144.1542 | 14.0672 | TRUE
684 | 0.006987 | 0.096122 | 143.1236 | 13.7573 | TRUE
685 | 0.0069628 | 0.097291 | 143.6211 | 13.973 | TRUE
686 | 0.0070322 | 0.093673 | 142.2034 | 13.3206 | TRUE
687 | 0.0069041 | 0.099807 | 144.8418 | 14.4563 | TRUE
688 | 0.0069606 | 0.09802 | 143.6649 | 14.082 | TRUE
689 | 0.006998 | 0.095823 | 142.8978 | 13.6929 | TRUE
690 | 0.0069509 | 0.096176 | 143.8669 | 13.8366 | TRUE
691 | 0.0069031 | 0.10066 | 144.8625 | 14.5819 | TRUE
692 | 0.006971 | 0.096097 | 143.4518 | 13.7853 | TRUE
693 | 0.0069678 | 0.09528 | 143.5177 | 13.6743 | TRUE
694 | 0.0068718 | 0.10521 | 145.5215 | 15.3099 | TRUE
695 | 0.0070438 | 0.092581 | 141.9692 | 13.1436 | TRUE
696 | 0.0069972 | 0.093889 | 142.9139 | 13.4181 | TRUE
697 | 0.006904 | 0.10122 | 144.8427 | 14.6605 | TRUE
698 | 0.0069774 | 0.096527 | 143.3199 | 13.8342 | TRUE
699 | 0.0069412 | 0.099582 | 144.068 | 14.3465 | TRUE
700 | 0.0068881 | 0.10308 | 145.1785 | 14.9653 | TRUE
701 | 0.0069595 | 0.096114 | 143.6888 | 13.8105 | TRUE
702 | 0.007019 | 0.09235 | 142.4698 | 13.1571 | TRUE
703 | 0.0069128 | 0.10091 | 144.6599 | 14.5974 | TRUE
704 | 0.0069977 | 0.093382 | 142.9033 | 13.3447 | TRUE
705 | 0.006971 | 0.097426 | 143.4508 | 13.9758 | TRUE
706 | 0.0068973 | 0.10039 | 144.9843 | 14.5556 | TRUE
707 | 0.0069537 | 0.095652 | 143.8086 | 13.7555 | TRUE
708 | 0.0069766 | 0.095336 | 143.337 | 13.6652 | TRUE
709 | 0.0069923 | 0.095109 | 143.0149 | 13.602 | TRUE
710 | 0.0069861 | 0.093709 | 143.1406 | 13.4135 | TRUE
711 | 0.0069916 | 0.096471 | 143.0296 | 13.7982 | TRUE
712 | 0.0069357 | 0.097472 | 144.1818 | 14.0536 | TRUE
713 | 0.0069603 | 0.094663 | 143.6719 | 13.6005 | TRUE
714 | 0.0069351 | 0.098102 | 144.1932 | 14.1456 | TRUE
715 | 0.0070007 | 0.096304 | 142.8419 | 13.7563 | TRUE
716 | 0.006909 | 0.09817 | 144.7387 | 14.209 | TRUE
717 | 0.0069866 | 0.094513 | 143.1308 | 13.5277 | TRUE
718 | 0.0069827 | 0.09478 | 143.2112 | 13.5736 | TRUE
719 | 0.0069834 | 0.095606 | 143.1974 | 13.6905 | TRUE
720 | 0.0069106 | 0.099647 | 144.7044 | 14.4194 | TRUE
721 | 0.0069118 | 0.10132 | 144.6799 | 14.6591 | TRUE
722 | 0.0069245 | 0.099281 | 144.4143 | 14.3376 | TRUE
723 | 0.0068579 | 0.10476 | 145.8182 | 15.2752 | TRUE
724 | 0.0069949 | 0.09589 | 142.9617 | 13.7085 | TRUE
725 | 0.0069705 | 0.097628 | 143.4609 | 14.0057 | TRUE
726 | 0.0069519 | 0.096832 | 143.8455 | 13.9289 | TRUE
727 | 0.0070218 | 0.092447 | 142.4134 | 13.1658 | TRUE
728 | 0.0069246 | 0.099428 | 144.4117 | 14.3586 | TRUE
729 | 0.0069825 | 0.093629 | 143.2156 | 13.4091 | TRUE
730 | 0.0069592 | 0.099025 | 143.6938 | 14.2293 | TRUE
731 | 0.0069728 | 0.09521 | 143.4154 | 13.6545 | TRUE
732 | 0.0069012 | 0.10084 | 144.9024 | 14.6113 | TRUE
733 | 0.00698 | 0.095665 | 143.2669 | 13.7057 | TRUE
734 | 0.0068932 | 0.10189 | 145.0716 | 14.7816 | TRUE
735 | 0.0068662 | 0.10387 | 145.6415 | 15.1275 | TRUE
736 | 0.0069476 | 0.098878 | 143.9347 | 14.232 | TRUE
737 | 0.0069401 | 0.094464 | 144.0906 | 13.6114 | TRUE
738 | 0.0069624 | 0.096274 | 143.6293 | 13.8278 | TRUE
739 | 0.0069713 | 0.097258 | 143.4448 | 13.9512 | TRUE
740 | 0.0070251 | 0.090763 | 142.3465 | 12.9198 | TRUE
741 | 0.0068861 | 0.10045 | 145.2204 | 14.5879 | TRUE
742 | 0.0069764 | 0.096636 | 143.3395 | 13.8517 | TRUE
743 | 0.0068886 | 0.10223 | 145.1672 | 14.8407 | TRUE
744 | 0.0068891 | 0.10061 | 145.1558 | 14.6039 | TRUE
745 | 0.0069204 | 0.10002 | 144.4997 | 14.4527 | TRUE
746 | 0.0069783 | 0.094345 | 143.3014 | 13.5198 | TRUE
747 | 0.0069645 | 0.096867 | 143.5856 | 13.9087 | TRUE
748 | 0.0069586 | 0.094576 | 143.7061 | 13.5912 | TRUE
749 | 0.0069206 | 0.10209 | 144.4959 | 14.751 | TRUE
750 | 0.0069659 | 0.096647 | 143.5559 | 13.8743 | TRUE
751 | 0.0068857 | 0.10076 | 145.2288 | 14.6326 | TRUE
752 | 0.0069238 | 0.10361 | 144.43 | 14.964 | TRUE
753 | 0.0068583 | 0.10341 | 145.8086 | 15.0774 | TRUE
754 | 0.0069022 | 0.10098 | 144.881 | 14.63 | TRUE
755 | 0.0069848 | 0.0962 | 143.1672 | 13.7727 | TRUE
756 | 0.0068871 | 0.10321 | 145.1988 | 14.9857 | TRUE
757 | 0.0069692 | 0.097014 | 143.4881 | 13.9204 | TRUE
758 | 0.0069287 | 0.098852 | 144.3267 | 14.267 | TRUE
759 | 0.0068972 | 0.098523 | 144.9861 | 14.2844 | TRUE
760 | 0.0069246 | 0.096913 | 144.412 | 13.9955 | TRUE
761 | 0.0069615 | 0.097229 | 143.6477 | 13.9667 | TRUE
762 | 0.0069653 | 0.095406 | 143.5698 | 13.6974 | TRUE
763 | 0.006952 | 0.095065 | 143.8425 | 13.6744 | TRUE
764 | 0.007083 | 0.090116 | 141.1833 | 12.7229 | TRUE
765 | 0.0069755 | 0.098809 | 143.358 | 14.1651 | TRUE
766 | 0.0069836 | 0.095038 | 143.1933 | 13.6087 | TRUE
767 | 0.0069438 | 0.096585 | 144.0125 | 13.9095 | TRUE
768 | 0.0069956 | 0.093601 | 142.9475 | 13.3801 | TRUE
769 | 0.0069806 | 0.097278 | 143.2542 | 13.9355 | TRUE
770 | 0.0070031 | 0.094269 | 142.7933 | 13.461 | TRUE
771 | 0.0069554 | 0.096953 | 143.7735 | 13.9392 | TRUE
772 | 0.0069977 | 0.094362 | 142.9035 | 13.4847 | TRUE
773 | 0.0070726 | 0.091989 | 141.3905 | 13.0064 | TRUE
774 | 0.0068954 | 0.098599 | 145.0246 | 14.2993 | TRUE
775 | 0.0069771 | 0.096747 | 143.3262 | 13.8664 | TRUE
776 | 0.0070039 | 0.093992 | 142.7776 | 13.42 | TRUE
777 | 0.0069709 | 0.094047 | 143.4538 | 13.4915 | TRUE
778 | 0.0069049 | 0.10301 | 144.8246 | 14.9184 | TRUE
779 | 0.0069452 | 0.096717 | 143.984 | 13.9256 | TRUE
780 | 0.0069821 | 0.092659 | 143.2232 | 13.271 | TRUE
781 | 0.0070252 | 0.092608 | 142.3451 | 13.1824 | TRUE
782 | 0.0069335 | 0.097824 | 144.2283 | 14.109 | TRUE
783 | 0.0069518 | 0.098494 | 143.8469 | 14.168 | TRUE
784 | 0.0069867 | 0.095118 | 143.1298 | 13.6143 | TRUE
785 | 0.0069567 | 0.096589 | 143.7465 | 13.8843 | TRUE
786 | 0.0070255 | 0.094724 | 142.3377 | 13.4828 | TRUE
787 | 0.0070606 | 0.091973 | 141.6301 | 13.0262 | TRUE
788 | 0.0068533 | 0.10181 | 145.9141 | 14.8557 | TRUE
789 | 0.007005 | 0.094704 | 142.7554 | 13.5195 | TRUE
790 | 0.0069244 | 0.099334 | 144.4161 | 14.3454 | TRUE
791 | 0.0069654 | 0.095396 | 143.5664 | 13.6957 | TRUE
792 | 0.0069266 | 0.10068 | 144.3715 | 14.536 | TRUE
793 | 0.0069176 | 0.10184 | 144.5581 | 14.7217 | TRUE
794 | 0.0069945 | 0.095537 | 142.9695 | 13.6589 | TRUE
795 | 0.0069384 | 0.095988 | 144.1256 | 13.8343 | TRUE
796 | 0.0069953 | 0.093685 | 142.9535 | 13.3926 | TRUE
797 | 0.0069686 | 0.10082 | 143.5009 | 14.4674 | TRUE
798 | 0.0069188 | 0.10065 | 144.534 | 14.5481 | TRUE
799 | 0.0069813 | 0.096268 | 143.2408 | 13.7895 | TRUE
800 | 0.0069295 | 0.099443 | 144.311 | 14.3507 | TRUE
801 | 0.0069132 | 0.097171 | 144.6498 | 14.0558 | TRUE
802 | 0.006929 | 0.099082 | 144.321 | 14.2995 | TRUE
803 | 0.0070006 | 0.094419 | 142.8455 | 13.4874 | TRUE
804 | 0.0069646 | 0.098588 | 143.584 | 14.1557 | TRUE
805 | 0.0069132 | 0.099185 | 144.651 | 14.3472 | TRUE
806 | 0.0069873 | 0.095774 | 143.117 | 13.7069 | TRUE
807 | 0.0069093 | 0.099985 | 144.7318 | 14.471 | TRUE
808 | 0.006983 | 0.095855 | 143.2054 | 13.727 | TRUE
809 | 0.0070257 | 0.093552 | 142.3354 | 13.3158 | TRUE
810 | 0.0069611 | 0.098236 | 143.6562 | 14.1122 | TRUE
811 | 0.0069991 | 0.092972 | 142.8746 | 13.2833 | TRUE
812 | 0.0068813 | 0.10263 | 145.3209 | 14.9148 | TRUE
813 | 0.0070366 | 0.093185 | 142.1148 | 13.243 | TRUE
814 | 0.0069343 | 0.097358 | 144.2107 | 14.04 | TRUE
815 | 0.0069817 | 0.095097 | 143.2317 | 13.6209 | TRUE
816 | 0.0069614 | 0.097052 | 143.6489 | 13.9414 | TRUE
817 | 0.0069919 | 0.097871 | 143.0218 | 13.9977 | TRUE
818 | 0.0069921 | 0.093505 | 143.0188 | 13.373 | TRUE
819 | 0.0068968 | 0.10078 | 144.9948 | 14.6123 | TRUE
820 | 0.0070129 | 0.094245 | 142.5953 | 13.4389 | TRUE
821 | 0.0069216 | 0.10033 | 144.4751 | 14.495 | TRUE
822 | 0.0069637 | 0.098885 | 143.6015 | 14.2 | TRUE
823 | 0.0069501 | 0.1007 | 143.8837 | 14.4889 | TRUE
824 | 0.0069221 | 0.097058 | 144.4658 | 14.0216 | TRUE
825 | 0.0070269 | 0.092529 | 142.3109 | 13.1678 | TRUE
826 | 0.0069509 | 0.097593 | 143.8668 | 14.0404 | TRUE
827 | 0.0068968 | 0.10144 | 144.9954 | 14.7083 | TRUE
828 | 0.0069274 | 0.099426 | 144.3534 | 14.3525 | TRUE
829 | 0.0069656 | 0.098113 | 143.5633 | 14.0854 | TRUE
830 | 0.006968 | 0.096198 | 143.514 | 13.8057 | TRUE
831 | 0.0069579 | 0.098123 | 143.7222 | 14.1025 | TRUE
832 | 0.0070067 | 0.092986 | 142.7203 | 13.271 | TRUE
833 | 0.0068795 | 0.10421 | 145.3604 | 15.1484 | TRUE
834 | 0.0069208 | 0.10015 | 144.492 | 14.4714 | TRUE
835 | 0.0067977 | 0.10941 | 147.1078 | 16.0957 | TRUE
836 | 0.0069417 | 0.099596 | 144.0575 | 14.3475 | TRUE
837 | 0.0069152 | 0.10057 | 144.6099 | 14.5433 | TRUE
838 | 0.0069556 | 0.098465 | 143.7686 | 14.1562 | TRUE
839 | 0.0069877 | 0.098261 | 143.109 | 14.062 | TRUE
840 | 0.0070407 | 0.093321 | 142.032 | 13.2546 | TRUE
841 | 0.00693 | 0.099902 | 144.3011 | 14.416 | TRUE
842 | 0.0069969 | 0.096576 | 142.9201 | 13.8027 | TRUE
843 | 0.0069721 | 0.097586 | 143.4297 | 13.9967 | TRUE
844 | 0.006973 | 0.097264 | 143.4098 | 13.9486 | TRUE
845 | 0.0069752 | 0.09539 | 143.3645 | 13.6755 | TRUE
846 | 0.0069007 | 0.10214 | 144.9127 | 14.8017 | TRUE
847 | 0.0069727 | 0.093456 | 143.4166 | 13.4031 | TRUE
848 | 0.0069341 | 0.097289 | 144.215 | 14.0305 | TRUE
849 | 0.006949 | 0.098606 | 143.9058 | 14.19 | TRUE
850 | 0.0069495 | 0.096067 | 143.8949 | 13.8235 | TRUE
851 | 0.0068856 | 0.099993 | 145.2299 | 14.522 | TRUE
852 | 0.0068737 | 0.10188 | 145.4827 | 14.8219 | TRUE
853 | 0.0070289 | 0.094656 | 142.2704 | 13.4667 | TRUE
854 | 0.0070105 | 0.094199 | 142.6436 | 13.4369 | TRUE
855 | 0.0068687 | 0.10049 | 145.5875 | 14.6308 | TRUE
856 | 0.0070261 | 0.093255 | 142.3272 | 13.2728 | TRUE
857 | 0.0069714 | 0.096144 | 143.4439 | 13.7913 | TRUE
858 | 0.0070051 | 0.093299 | 142.754 | 13.3188 | TRUE
859 | 0.0070179 | 0.096689 | 142.4935 | 13.7775 | TRUE
860 | 0.0069661 | 0.094527 | 143.5522 | 13.5696 | TRUE
861 | 0.0070034 | 0.092878 | 142.7875 | 13.2618 | TRUE
862 | 0.0069504 | 0.099961 | 143.876 | 14.3819 | TRUE
863 | 0.006955 | 0.095701 | 143.7807 | 13.7599 | TRUE
864 | 0.0069019 | 0.1009 | 144.887 | 14.6187 | TRUE
865 | 0.0070006 | 0.09308 | 142.8441 | 13.2959 | TRUE
866 | 0.0069284 | 0.099086 | 144.3343 | 14.3016 | TRUE
867 | 0.0070243 | 0.092382 | 142.3634 | 13.1518 | TRUE
868 | 0.0069871 | 0.095544 | 143.1205 | 13.6743 | TRUE
869 | 0.0069323 | 0.097279 | 144.2522 | 14.0327 | TRUE
870 | 0.0069896 | 0.096904 | 143.0702 | 13.864 | TRUE
871 | 0.0069166 | 0.098718 | 144.579 | 14.2725 | TRUE
872 | 0.0069319 | 0.098749 | 144.261 | 14.2457 | TRUE
873 | 0.0070021 | 0.095307 | 142.8147 | 13.6112 | TRUE
874 | 0.006939 | 0.10003 | 144.1129 | 14.4157 | TRUE
875 | 0.0069403 | 0.095679 | 144.0854 | 13.7859 | TRUE
876 | 0.007 | 0.094207 | 142.8575 | 13.4582 | TRUE
877 | 0.0069907 | 0.096328 | 143.0468 | 13.7795 | TRUE
878 | 0.0069667 | 0.096266 | 143.5403 | 13.818 | TRUE
879 | 0.0069449 | 0.098536 | 143.9914 | 14.1883 | TRUE
880 | 0.0069408 | 0.098032 | 144.0762 | 14.1241 | TRUE
881 | 0.0068795 | 0.10207 | 145.3601 | 14.8374 | TRUE
882 | 0.006864 | 0.10195 | 145.6879 | 14.8531 | TRUE
883 | 0.0070019 | 0.093696 | 142.8192 | 13.3816 | TRUE
884 | 0.0070179 | 0.093678 | 142.4937 | 13.3485 | TRUE
885 | 0.006967 | 0.096722 | 143.5345 | 13.883 | TRUE
886 | 0.0069109 | 0.096897 | 144.6987 | 14.0209 | TRUE
887 | 0.0069555 | 0.098807 | 143.7712 | 14.2057 | TRUE
888 | 0.0070185 | 0.091167 | 142.4812 | 12.9896 | TRUE
889 | 0.0069877 | 0.094744 | 143.1095 | 13.5588 | TRUE
890 | 0.006927 | 0.1019 | 144.3629 | 14.7112 | TRUE
891 | 0.006893 | 0.10121 | 145.0741 | 14.6827 | TRUE
892 | 0.0070397 | 0.091352 | 142.0513 | 12.9767 | TRUE
893 | 0.0069312 | 0.098275 | 144.276 | 14.1788 | TRUE
894 | 0.0069166 | 0.10294 | 144.5798 | 14.8827 | TRUE
895 | 0.0069629 | 0.10021 | 143.6193 | 14.3926 | TRUE
896 | 0.0069165 | 0.098335 | 144.5808 | 14.2173 | TRUE
897 | 0.0069599 | 0.094311 | 143.681 | 13.5508 | TRUE
898 | 0.0069837 | 0.095176 | 143.1904 | 13.6283 | TRUE
899 | 0.0069748 | 0.095569 | 143.374 | 13.702 | TRUE
900 | 0.006979 | 0.097281 | 143.2874 | 13.9391 | TRUE
901 | 0.0069376 | 0.096523 | 144.1417 | 13.913 | TRUE
902 | 0.0069802 | 0.094847 | 143.2625 | 13.588 | TRUE
903 | 0.0069207 | 0.10007 | 144.4949 | 14.4603 | TRUE
904 | 0.0070279 | 0.093909 | 142.2896 | 13.3623 | TRUE
905 | 0.0069526 | 0.097045 | 143.8305 | 13.9581 | TRUE
906 | 0.0069378 | 0.096218 | 144.1377 | 13.8686 | TRUE
907 | 0.0069361 | 0.096526 | 144.1737 | 13.9165 | TRUE
908 | 0.0069377 | 0.097481 | 144.1392 | 14.0509 | TRUE
909 | 0.0069687 | 0.095044 | 143.4989 | 13.6388 | TRUE
910 | 0.0070387 | 0.089237 | 142.0723 | 12.6781 | TRUE
911 | 0.0069277 | 0.097554 | 144.3474 | 14.0817 | TRUE
912 | 0.006954 | 0.096036 | 143.8011 | 13.81 | TRUE
913 | 0.00695 | 0.098824 | 143.8857 | 14.2193 | TRUE
914 | 0.0070333 | 0.09123 | 142.1803 | 12.9712 | TRUE
915 | 0.0069252 | 0.098128 | 144.4009 | 14.1698 | TRUE
916 | 0.0069373 | 0.097277 | 144.1479 | 14.0222 | TRUE
917 | 0.0069168 | 0.099967 | 144.5762 | 14.4529 | TRUE
918 | 0.007035 | 0.092441 | 142.1466 | 13.1402 | TRUE
919 | 0.0068706 | 0.10217 | 145.5474 | 14.8703 | TRUE
920 | 0.0068719 | 0.10503 | 145.5195 | 15.2837 | TRUE
921 | 0.0070292 | 0.094971 | 142.2642 | 13.511 | TRUE
922 | 0.0069569 | 0.094614 | 143.7412 | 13.6 | TRUE
923 | 0.0070344 | 0.093936 | 142.158 | 13.3538 | TRUE
924 | 0.0069993 | 0.096201 | 142.8714 | 13.7443 | TRUE
925 | 0.0069645 | 0.097146 | 143.5852 | 13.9487 | TRUE
926 | 0.0069344 | 0.10085 | 144.2085 | 14.544 | TRUE
927 | 0.006907 | 0.098292 | 144.7798 | 14.2307 | TRUE
928 | 0.00693 | 0.10036 | 144.2999 | 14.4817 | TRUE
929 | 0.006984 | 0.095722 | 143.1834 | 13.7058 | TRUE
930 | 0.0068887 | 0.098403 | 145.1646 | 14.2846 | TRUE
931 | 0.0069079 | 0.098312 | 144.761 | 14.2317 | TRUE
932 | 0.0069563 | 0.094614 | 143.7555 | 13.6012 | TRUE
933 | 0.0069574 | 0.097123 | 143.731 | 13.9595 | TRUE
934 | 0.0069431 | 0.098143 | 144.0288 | 14.1354 | TRUE
935 | 0.0069517 | 0.097602 | 143.8495 | 14.0399 | TRUE
936 | 0.006945 | 0.098113 | 143.9885 | 14.1272 | TRUE
937 | 0.0070352 | 0.090813 | 142.1416 | 12.9083 | TRUE
938 | 0.0069675 | 0.098599 | 143.5245 | 14.1514 | TRUE
939 | 0.006957 | 0.097638 | 143.7392 | 14.0344 | TRUE
940 | 0.006922 | 0.10089 | 144.4676 | 14.5756 | TRUE
941 | 0.0069872 | 0.09642 | 143.1188 | 13.7996 | TRUE
942 | 0.0068899 | 0.10157 | 145.1405 | 14.7414 | TRUE
943 | 0.0069505 | 0.098314 | 143.8738 | 14.1449 | TRUE
944 | 0.006948 | 0.099709 | 143.9266 | 14.3508 | TRUE
945 | 0.0069792 | 0.092669 | 143.2825 | 13.2779 | TRUE
946 | 0.0069919 | 0.096078 | 143.0218 | 13.7412 | TRUE
947 | 0.0069044 | 0.098131 | 144.8344 | 14.2127 | TRUE
948 | 0.0069162 | 0.099334 | 144.5878 | 14.3625 | TRUE
949 | 0.0068866 | 0.10082 | 145.2103 | 14.6402 | TRUE
950 | 0.0070167 | 0.092978 | 142.5162 | 13.2509 | TRUE
951 | 0.0069655 | 0.096041 | 143.5645 | 13.7881 | TRUE
952 | 0.006936 | 0.097474 | 144.1761 | 14.0534 | TRUE
953 | 0.0069847 | 0.094038 | 143.1699 | 13.4634 | TRUE
954 | 0.0070156 | 0.092622 | 142.5397 | 13.2023 | TRUE
955 | 0.0069465 | 0.097199 | 143.9564 | 13.9924 | TRUE
956 | 0.0069849 | 0.097527 | 143.1654 | 13.9624 | TRUE
957 | 0.0069497 | 0.098219 | 143.8909 | 14.1328 | TRUE
958 | 0.0069699 | 0.096408 | 143.4732 | 13.832 | TRUE
959 | 0.0069731 | 0.09805 | 143.4073 | 14.0612 | TRUE
960 | 0.0069081 | 0.10054 | 144.7583 | 14.5541 | TRUE
961 | 0.0068298 | 0.10073 | 146.4172 | 14.7489 | TRUE
962 | 0.0069073 | 0.10033 | 144.7734 | 14.5257 | TRUE
963 | 0.0069673 | 0.098155 | 143.5285 | 14.0881 | TRUE
964 | 0.0069616 | 0.09902 | 143.6453 | 14.2237 | TRUE
965 | 0.0069157 | 0.097736 | 144.5987 | 14.1325 | TRUE
966 | 0.0069203 | 0.10089 | 144.5029 | 14.5788 | TRUE
967 | 0.0068958 | 0.10222 | 145.0154 | 14.8238 | TRUE
968 | 0.0070114 | 0.096382 | 142.6259 | 13.7466 | TRUE
969 | 0.0069299 | 0.096604 | 144.3016 | 13.9401 | TRUE
970 | 0.0069112 | 0.10376 | 144.6918 | 15.013 | TRUE
971 | 0.0070004 | 0.093963 | 142.8487 | 13.4225 | TRUE
972 | 0.0069299 | 0.097222 | 144.3028 | 14.0294 | TRUE
973 | 0.0069925 | 0.096912 | 143.011 | 13.8595 | TRUE
974 | 0.0069832 | 0.094016 | 143.2013 | 13.4633 | TRUE
975 | 0.006945 | 0.09749 | 143.9875 | 14.0373 | TRUE
976 | 0.0070378 | 0.091746 | 142.0908 | 13.0363 | TRUE
977 | 0.007012 | 0.092899 | 142.6121 | 13.2486 | TRUE
978 | 0.00697 | 0.095595 | 143.4725 | 13.7152 | TRUE
979 | 0.0069717 | 0.09623 | 143.4365 | 13.8029 | TRUE
980 | 0.0069939 | 0.094459 | 142.9816 | 13.5059 | TRUE
981 | 0.0069856 | 0.097354 | 143.1525 | 13.9364 | TRUE
982 | 0.0069123 | 0.096308 | 144.6698 | 13.9329 | TRUE
983 | 0.0068972 | 0.10294 | 144.9856 | 14.9246 | TRUE
984 | 0.0069312 | 0.099414 | 144.2746 | 14.3429 | TRUE
985 | 0.0069493 | 0.099151 | 143.8994 | 14.2677 | TRUE
986 | 0.0069143 | 0.10126 | 144.6269 | 14.6453 | TRUE
987 | 0.0068958 | 0.10319 | 145.0163 | 14.9649 | TRUE
988 | 0.0069719 | 0.093297 | 143.4337 | 13.3819 | TRUE
989 | 0.0069363 | 0.098713 | 144.1686 | 14.2314 | TRUE
990 | 0.0069536 | 0.096872 | 143.8101 | 13.9311 | TRUE
991 | 0.0069475 | 0.096447 | 143.9373 | 13.8824 | TRUE
992 | 0.0069356 | 0.096487 | 144.1832 | 13.9119 | TRUE
993 | 0.0069407 | 0.09762 | 144.0783 | 14.0649 | TRUE
994 | 0.0070244 | 0.094326 | 142.36 | 13.4282 | TRUE
995 | 0.006936 | 0.099929 | 144.1754 | 14.4073 | TRUE
996 | 0.0069287 | 0.10101 | 144.3274 | 14.5784 | TRUE
997 | 0.0069084 | 0.10145 | 144.7515 | 14.6852 | TRUE
998 | 0.0069729 | 0.095692 | 143.4121 | 13.7234 | TRUE
999 | 0.0069736 | 0.096147 | 143.3986 | 13.7873 | TRUE
1000 | 0.007005 | 0.093382 | 142.7549 | 13.3308 | TRUE
1001 | 0.0070075 | 0.0955 | 142.7045 | 13.6283 | TRUE
1002 | 0.0069821 | 0.094626 | 143.2238 | 13.5527 | TRUE
1003 | 0.0068692 | 0.1006 | 145.577 | 14.6447 | TRUE
1004 | 0.0069735 | 0.097691 | 143.4004 | 14.0089 | TRUE
1005 | 0.0069685 | 0.095738 | 143.5036 | 13.7388 | TRUE
1006 | 0.007033 | 0.090288 | 142.1876 | 12.8379 | TRUE
1007 | 0.0069081 | 0.10095 | 144.7573 | 14.6138 | TRUE
1008 | 0.0069129 | 0.09918 | 144.6573 | 14.3471 | TRUE
1009 | 0.0069462 | 0.097656 | 143.9645 | 14.059 | TRUE
1010 | 0.0069681 | 0.099342 | 143.5104 | 14.2566 | TRUE
1011 | 0.0069721 | 0.095048 | 143.4292 | 13.6326 | TRUE
1012 | 0.0070027 | 0.093636 | 142.8025 | 13.3714 | TRUE
1013 | 0.0069417 | 0.09716 | 144.0571 | 13.9966 | TRUE
1014 | 0.0069597 | 0.094674 | 143.6838 | 13.6031 | TRUE
1015 | 0.00703 | 0.094674 | 142.2483 | 13.4672 | TRUE
1016 | 0.0069828 | 0.095482 | 143.2095 | 13.6739 | TRUE
1017 | 0.0069881 | 0.09317 | 143.1007 | 13.3327 | TRUE
1018 | 0.0068937 | 0.10126 | 145.0607 | 14.6881 | TRUE
1019 | 0.0069762 | 0.096194 | 143.3451 | 13.789 | TRUE
1020 | 0.0069677 | 0.097103 | 143.5196 | 13.9362 | TRUE
1021 | 0.0070118 | 0.097337 | 142.6174 | 13.882 | TRUE
1022 | 0.0069009 | 0.10017 | 144.9082 | 14.5151 | TRUE
1023 | 0.0069818 | 0.096945 | 143.2289 | 13.8854 | TRUE
1024 | 0.0068846 | 0.10043 | 145.2521 | 14.5881 | TRUE
1025 | 0.0069352 | 0.10128 | 144.1913 | 14.604 | TRUE
1026 | 0.0068832 | 0.10117 | 145.2808 | 14.6982 | TRUE
1027 | 0.0068915 | 0.099761 | 145.107 | 14.4761 | TRUE
1028 | 0.0069994 | 0.097442 | 142.869 | 13.9214 | TRUE
1029 | 0.0069275 | 0.10064 | 144.352 | 14.5274 | TRUE
1030 | 0.006973 | 0.097794 | 143.4109 | 14.0247 | TRUE
1031 | 0.0068965 | 0.10179 | 145.0012 | 14.76 | TRUE
1032 | 0.0069857 | 0.092878 | 143.1499 | 13.2955 | TRUE
1033 | 0.0069954 | 0.095108 | 142.9506 | 13.5957 | TRUE
1034 | 0.0069589 | 0.099282 | 143.7017 | 14.267 | TRUE
1035 | 0.006969 | 0.096539 | 143.4918 | 13.8526 | TRUE
1036 | 0.0069117 | 0.098437 | 144.6818 | 14.242 | TRUE
1037 | 0.0069484 | 0.10044 | 143.9175 | 14.4548 | TRUE
1038 | 0.0069931 | 0.096235 | 142.9977 | 13.7614 | TRUE
1039 | 0.0069308 | 0.096976 | 144.2833 | 13.992 | TRUE
1040 | 0.0069462 | 0.098942 | 143.9639 | 14.2441 | TRUE
1041 | 0.0069545 | 0.097746 | 143.792 | 14.055 | TRUE
1042 | 0.0069185 | 0.098835 | 144.5399 | 14.2857 | TRUE
1043 | 0.0069965 | 0.092405 | 142.9292 | 13.2074 | TRUE
1044 | 0.0069504 | 0.095042 | 143.8761 | 13.6742 | TRUE
1045 | 0.0069353 | 0.10092 | 144.1903 | 14.5512 | TRUE
1046 | 0.0070054 | 0.092729 | 142.7463 | 13.2367 | TRUE
1047 | 0.0068662 | 0.099914 | 145.6415 | 14.5516 | TRUE
1048 | 0.00693 | 0.10053 | 144.3002 | 14.5064 | TRUE
1049 | 0.0069129 | 0.10143 | 144.6571 | 14.6724 | TRUE
1050 | 0.0069433 | 0.098702 | 144.0247 | 14.2155 | TRUE
1051 | 0.0069684 | 0.095768 | 143.5045 | 13.7432 | TRUE
1052 | 0.0069879 | 0.095603 | 143.1051 | 13.6812 | TRUE
1053 | 0.0069205 | 0.098815 | 144.4986 | 14.2786 | TRUE
1054 | 0.0068954 | 0.099051 | 145.0242 | 14.3648 | TRUE
1055 | 0.0069507 | 0.10179 | 143.8702 | 14.6453 | TRUE
1056 | 0.0069211 | 0.098088 | 144.4859 | 14.1723 | TRUE
1057 | 0.0069167 | 0.099607 | 144.5777 | 14.401 | TRUE
1058 | 0.0070096 | 0.093047 | 142.6618 | 13.2742 | TRUE
1059 | 0.0069329 | 0.10003 | 144.2401 | 14.4278 | TRUE
1060 | 0.0069366 | 0.098971 | 144.1621 | 14.2678 | TRUE
1061 | 0.0070112 | 0.094902 | 142.6282 | 13.5358 | TRUE
1062 | 0.0070171 | 0.095628 | 142.5085 | 13.6279 | TRUE
1063 | 0.006915 | 0.10154 | 144.6136 | 14.6836 | TRUE
1064 | 0.0069344 | 0.095457 | 144.2092 | 13.7658 | TRUE
1065 | 0.0069418 | 0.1008 | 144.0552 | 14.5204 | TRUE
1066 | 0.0069009 | 0.10139 | 144.9077 | 14.6921 | TRUE
1067 | 0.0068993 | 0.10039 | 144.9428 | 14.5514 | TRUE
1068 | 0.006967 | 0.096235 | 143.5341 | 13.813 | TRUE
1069 | 0.0070012 | 0.095328 | 142.8332 | 13.616 | TRUE
1070 | 0.0069472 | 0.097375 | 143.9431 | 14.0164 | TRUE
1071 | 0.0069409 | 0.096896 | 144.0728 | 13.9601 | TRUE
1072 | 0.0069559 | 0.098875 | 143.7622 | 14.2145 | TRUE
1073 | 0.0070054 | 0.090928 | 142.7472 | 12.9797 | TRUE
1074 | 0.0069078 | 0.098009 | 144.7637 | 14.1882 | TRUE
1075 | 0.006951 | 0.098107 | 143.8637 | 14.114 | TRUE
1076 | 0.0069399 | 0.098526 | 144.0951 | 14.1972 | TRUE
1077 | 0.0070191 | 0.093391 | 142.4688 | 13.3052 | TRUE
1078 | 0.0069386 | 0.098905 | 144.1221 | 14.2544 | TRUE
1079 | 0.0070358 | 0.09525 | 142.1309 | 13.538 | TRUE
1080 | 0.0069502 | 0.098182 | 143.8816 | 14.1266 | TRUE
1081 | 0.0069412 | 0.10025 | 144.0683 | 14.4434 | TRUE
1082 | 0.0069559 | 0.096498 | 143.7635 | 13.873 | TRUE
1083 | 0.0069925 | 0.096001 | 143.0094 | 13.7291 | TRUE
1084 | 0.0069292 | 0.10014 | 144.3158 | 14.4522 | TRUE
1085 | 0.007009 | 0.095531 | 142.6735 | 13.6298 | TRUE
1086 | 0.006961 | 0.096528 | 143.6582 | 13.8671 | TRUE
1087 | 0.0069232 | 0.099736 | 144.4423 | 14.4061 | TRUE
1088 | 0.0069248 | 0.096609 | 144.4087 | 13.9512 | TRUE
1089 | 0.0069992 | 0.095652 | 142.8741 | 13.6662 | TRUE
1090 | 0.0069644 | 0.094077 | 143.5869 | 13.5082 | TRUE
1091 | 0.0069071 | 0.099723 | 144.7793 | 14.4378 | TRUE
1092 | 0.0069281 | 0.10004 | 144.3404 | 14.44 | TRUE
1093 | 0.0069785 | 0.097457 | 143.2971 | 13.9653 | TRUE
1094 | 0.0069341 | 0.097698 | 144.2158 | 14.0895 | TRUE
1095 | 0.0069255 | 0.10038 | 144.3948 | 14.4949 | TRUE
1096 | 0.0069479 | 0.097099 | 143.9279 | 13.9752 | TRUE
1097 | 0.0069437 | 0.098646 | 144.0152 | 14.2065 | TRUE
1098 | 0.006947 | 0.099618 | 143.9471 | 14.3398 | TRUE
1099 | 0.006977 | 0.095882 | 143.329 | 13.7427 | TRUE
1100 | 0.0069181 | 0.099888 | 144.5487 | 14.4387 | TRUE
1101 | 0.0069886 | 0.095393 | 143.0899 | 13.6498 | TRUE
1102 | 0.0069821 | 0.096101 | 143.2231 | 13.7638 | TRUE
1103 | 0.0070328 | 0.091643 | 142.1905 | 13.0308 | TRUE
1104 | 0.0069881 | 0.095754 | 143.1006 | 13.7025 | TRUE
1105 | 0.0069853 | 0.096102 | 143.1575 | 13.7577 | TRUE
1106 | 0.0069643 | 0.09671 | 143.589 | 13.8865 | TRUE
1107 | 0.0069273 | 0.10046 | 144.3554 | 14.5016 | TRUE
1108 | 0.0070127 | 0.093847 | 142.5977 | 13.3823 | TRUE
1109 | 0.0068946 | 0.10218 | 145.0419 | 14.8197 | TRUE
1110 | 0.0069842 | 0.093143 | 143.1795 | 13.3362 | TRUE
1111 | 0.0069972 | 0.09217 | 142.9152 | 13.1725 | TRUE
1112 | 0.0070014 | 0.091907 | 142.8278 | 13.1269 | TRUE
1113 | 0.0069596 | 0.098712 | 143.6857 | 14.1835 | TRUE
1114 | 0.0069764 | 0.099015 | 143.3403 | 14.1928 | TRUE
1115 | 0.0069374 | 0.098564 | 144.147 | 14.2076 | TRUE
1116 | 0.0070142 | 0.092266 | 142.5672 | 13.1542 | TRUE
1117 | 0.0070038 | 0.094116 | 142.7806 | 13.438 | TRUE
1118 | 0.0069308 | 0.097529 | 144.2842 | 14.072 | TRUE
1119 | 0.0069785 | 0.098212 | 143.2978 | 14.0736 | TRUE
1120 | 0.0069607 | 0.096706 | 143.6641 | 13.8932 | TRUE
1121 | 0.0069596 | 0.097759 | 143.6869 | 14.0467 | TRUE
1122 | 0.0069062 | 0.10042 | 144.7973 | 14.5408 | TRUE
1123 | 0.0069575 | 0.097212 | 143.7305 | 13.9723 | TRUE
1124 | 0.00695 | 0.098197 | 143.8848 | 14.1291 | TRUE
1125 | 0.007042 | 0.090551 | 142.0061 | 12.8588 | TRUE
1126 | 0.0069365 | 0.098303 | 144.1648 | 14.1718 | TRUE
1127 | 0.0069593 | 0.097385 | 143.6925 | 13.9935 | TRUE
1128 | 0.0069407 | 0.097139 | 144.0781 | 13.9955 | TRUE
1129 | 0.0068874 | 0.10011 | 145.1929 | 14.5358 | TRUE
1130 | 0.0069708 | 0.096208 | 143.4555 | 13.8015 | TRUE
1131 | 0.0069427 | 0.097219 | 144.0354 | 14.0029 | TRUE
1132 | 0.0070177 | 0.093972 | 142.4966 | 13.3907 | TRUE
1133 | 0.0070143 | 0.095666 | 142.5652 | 13.6387 | TRUE
1134 | 0.0069891 | 0.095807 | 143.0808 | 13.7082 | TRUE
1135 | 0.0068811 | 0.10151 | 145.3248 | 14.7522 | TRUE
1136 | 0.0070128 | 0.091143 | 142.5969 | 12.9966 | TRUE
1137 | 0.0069779 | 0.097483 | 143.3106 | 13.9703 | TRUE
1138 | 0.0069382 | 0.096914 | 144.1287 | 13.9681 | TRUE
1139 | 0.0069952 | 0.099304 | 142.9558 | 14.1961 | TRUE
1140 | 0.0068883 | 0.10056 | 145.1742 | 14.5991 | TRUE
1141 | 0.0070341 | 0.090692 | 142.1646 | 12.8931 | TRUE
1142 | 0.0069353 | 0.098441 | 144.1896 | 14.1942 | TRUE
1143 | 0.0069862 | 0.094954 | 143.1394 | 13.5916 | TRUE
1144 | 0.0069269 | 0.10068 | 144.3642 | 14.5345 | TRUE
1145 | 0.0069264 | 0.10084 | 144.3748 | 14.5585 | TRUE
1146 | 0.0069591 | 0.095571 | 143.697 | 13.7332 | TRUE
1147 | 0.0069291 | 0.099943 | 144.3179 | 14.4236 | TRUE
1148 | 0.0070077 | 0.093191 | 142.6994 | 13.2983 | TRUE
1149 | 0.007014 | 0.093291 | 142.571 | 13.3007 | TRUE
1150 | 0.0069969 | 0.092222 | 142.9205 | 13.1804 | TRUE
1151 | 0.0069721 | 0.097108 | 143.4283 | 13.9281 | TRUE
1152 | 0.0069741 | 0.097157 | 143.3885 | 13.9312 | TRUE
1153 | 0.0069041 | 0.10232 | 144.8412 | 14.82 | TRUE
1154 | 0.0070336 | 0.091952 | 142.1743 | 13.0732 | TRUE
1155 | 0.0070127 | 0.092437 | 142.5976 | 13.1813 | TRUE
1156 | 0.0069833 | 0.095484 | 143.1978 | 13.6731 | TRUE
1157 | 0.0069683 | 0.096231 | 143.506 | 13.8098 | TRUE
1158 | 0.0070304 | 0.091316 | 142.239 | 12.9887 | TRUE
1159 | 0.006951 | 0.098951 | 143.8641 | 14.2354 | TRUE
1160 | 0.006945 | 0.097088 | 143.989 | 13.9796 | TRUE
1161 | 0.0070317 | 0.094512 | 142.2138 | 13.4409 | TRUE
1162 | 0.0069018 | 0.10024 | 144.8902 | 14.524 | TRUE
1163 | 0.006966 | 0.097959 | 143.5541 | 14.0624 | TRUE
1164 | 0.0069349 | 0.1014 | 144.1976 | 14.6214 | TRUE
1165 | 0.0070088 | 0.095583 | 142.6782 | 13.6376 | TRUE
1166 | 0.0069167 | 0.09944 | 144.5768 | 14.3767 | TRUE
1167 | 0.0070349 | 0.091099 | 142.1493 | 12.9497 | TRUE
1168 | 0.0069544 | 0.098454 | 143.7944 | 14.1571 | TRUE
1169 | 0.0069134 | 0.097545 | 144.6471 | 14.1095 | TRUE
1170 | 0.0068856 | 0.1036 | 145.2315 | 15.0461 | TRUE
1171 | 0.0069445 | 0.095466 | 143.9987 | 13.747 | TRUE
1172 | 0.006983 | 0.094903 | 143.2051 | 13.5906 | TRUE
1173 | 0.0069198 | 0.096764 | 144.5127 | 13.9836 | TRUE
1174 | 0.0069612 | 0.097592 | 143.6538 | 14.0194 | TRUE
1175 | 0.0069658 | 0.096544 | 143.5576 | 13.8596 | TRUE
1176 | 0.0069563 | 0.095649 | 143.7552 | 13.7501 | TRUE
1177 | 0.0069888 | 0.09544 | 143.0853 | 13.6561 | TRUE
1178 | 0.0069421 | 0.098007 | 144.0492 | 14.1179 | TRUE
1179 | 0.0069805 | 0.096598 | 143.2557 | 13.8382 | TRUE
1180 | 0.0069643 | 0.095337 | 143.5899 | 13.6895 | TRUE
1181 | 0.0069518 | 0.09819 | 143.8482 | 14.1244 | TRUE
1182 | 0.0068976 | 0.09844 | 144.9776 | 14.2716 | TRUE
1183 | 0.0069517 | 0.097863 | 143.8503 | 14.0777 | TRUE
1184 | 0.0070169 | 0.09504 | 142.514 | 13.5445 | TRUE
1185 | 0.0070071 | 0.097711 | 142.7117 | 13.9445 | TRUE
1186 | 0.0069827 | 0.097229 | 143.2114 | 13.9243 | TRUE
1187 | 0.0069693 | 0.096432 | 143.4872 | 13.8368 | TRUE
1188 | 0.0070256 | 0.091008 | 142.3367 | 12.9537 | TRUE
1189 | 0.0070099 | 0.093275 | 142.6561 | 13.3063 | TRUE
1190 | 0.0069038 | 0.10246 | 144.8476 | 14.8413 | TRUE
1191 | 0.0070059 | 0.095576 | 142.7363 | 13.6421 | TRUE
1192 | 0.0069128 | 0.098682 | 144.6589 | 14.2753 | TRUE
1193 | 0.0068883 | 0.1013 | 145.1742 | 14.7057 | TRUE
1194 | 0.0069332 | 0.099158 | 144.2329 | 14.3019 | TRUE
1195 | 0.0069371 | 0.10059 | 144.1534 | 14.5 | TRUE
1196 | 0.006933 | 0.099053 | 144.2378 | 14.2871 | TRUE
1197 | 0.0068569 | 0.1038 | 145.8395 | 15.1375 | TRUE
1198 | 0.0069169 | 0.097082 | 144.5745 | 14.0355 | TRUE
1199 | 0.0069796 | 0.095734 | 143.2745 | 13.7162 | TRUE
1200 | 0.0069098 | 0.09943 | 144.7213 | 14.3897 | TRUE
1201 | 0.0069687 | 0.095537 | 143.4989 | 13.7094 | TRUE
1202 | 0.0069282 | 0.1001 | 144.337 | 14.4482 | TRUE
1203 | 0.0069556 | 0.097649 | 143.7683 | 14.0389 | TRUE
1204 | 0.0070053 | 0.093213 | 142.7481 | 13.306 | TRUE
1205 | 0.0069624 | 0.097847 | 143.6283 | 14.0536 | TRUE
1206 | 0.0070487 | 0.091779 | 141.8709 | 13.0208 | TRUE
1207 | 0.0069463 | 0.095123 | 143.9607 | 13.694 | TRUE
1208 | 0.0070097 | 0.093055 | 142.6587 | 13.2751 | TRUE
1209 | 0.0069531 | 0.10007 | 143.8198 | 14.3922 | TRUE
1210 | 0.0068879 | 0.10223 | 145.183 | 14.8414 | TRUE
1211 | 0.0070584 | 0.090243 | 141.6751 | 12.7851 | TRUE
1212 | 0.0069349 | 0.099162 | 144.1984 | 14.299 | TRUE
1213 | 0.0069812 | 0.095057 | 143.2412 | 13.6161 | TRUE
1214 | 0.0069588 | 0.09585 | 143.7036 | 13.774 | TRUE
1215 | 0.0069266 | 0.096259 | 144.3707 | 13.8969 | TRUE
1216 | 0.0068616 | 0.10202 | 145.7383 | 14.8675 | TRUE
1217 | 0.0070214 | 0.094579 | 142.4224 | 13.4702 | TRUE
1218 | 0.0069129 | 0.099775 | 144.6576 | 14.4332 | TRUE
1219 | 0.0069356 | 0.10132 | 144.1837 | 14.6085 | TRUE
1220 | 0.0068553 | 0.10359 | 145.8734 | 15.1106 | TRUE
1221 | 0.0070096 | 0.094381 | 142.6606 | 13.4644 | TRUE
1222 | 0.0069936 | 0.095873 | 142.9885 | 13.7088 | TRUE
1223 | 0.0069737 | 0.093349 | 143.3953 | 13.3858 | TRUE
1224 | 0.006936 | 0.097653 | 144.1746 | 14.0791 | TRUE
1225 | 0.0069719 | 0.097367 | 143.4336 | 13.9658 | TRUE
1226 | 0.0068709 | 0.10264 | 145.5411 | 14.9384 | TRUE
1227 | 0.0069305 | 0.095437 | 144.2891 | 13.7705 | TRUE
1228 | 0.0069676 | 0.097547 | 143.5213 | 14.0001 | TRUE
1229 | 0.0070086 | 0.093047 | 142.6818 | 13.2761 | TRUE
1230 | 0.0069856 | 0.097403 | 143.1514 | 13.9433 | TRUE
1231 | 0.006931 | 0.10052 | 144.2784 | 14.5025 | TRUE
1232 | 0.0068789 | 0.10127 | 145.3726 | 14.7219 | TRUE
1233 | 0.0069768 | 0.095136 | 143.3313 | 13.6359 | TRUE
1234 | 0.0069231 | 0.097654 | 144.4444 | 14.1055 | TRUE
1235 | 0.0069851 | 0.095396 | 143.1627 | 13.6571 | TRUE
1236 | 0.0070004 | 0.095961 | 142.8491 | 13.7079 | TRUE
1237 | 0.0069347 | 0.099581 | 144.2026 | 14.3598 | TRUE
1238 | 0.0069037 | 0.10247 | 144.8506 | 14.8423 | TRUE
1239 | 0.0069324 | 0.099936 | 144.2492 | 14.4157 | TRUE
1240 | 0.0069836 | 0.095053 | 143.193 | 13.6109 | TRUE
1241 | 0.0070785 | 0.090272 | 141.2738 | 12.753 | TRUE
1242 | 0.0069427 | 0.099706 | 144.0361 | 14.3613 | TRUE
1243 | 0.0069291 | 0.097499 | 144.319 | 14.0709 | TRUE
1244 | 0.0070293 | 0.094891 | 142.2616 | 13.4994 | TRUE
1245 | 0.0070022 | 0.10042 | 142.8123 | 14.341 | TRUE
1246 | 0.0069291 | 0.09924 | 144.3195 | 14.3222 | TRUE
1247 | 0.00699 | 0.098126 | 143.0624 | 14.0381 | TRUE
1248 | 0.0069278 | 0.098617 | 144.3453 | 14.235 | TRUE
1249 | 0.0070168 | 0.093046 | 142.5147 | 13.2605 | TRUE
1250 | 0.0068884 | 0.10205 | 145.1709 | 14.8152 | TRUE
1251 | 0.0069861 | 0.094226 | 143.1411 | 13.4876 | TRUE
1252 | 0.0069091 | 0.098624 | 144.7372 | 14.2746 | TRUE
1253 | 0.0069997 | 0.092681 | 142.8623 | 13.2407 | TRUE
1254 | 0.0070309 | 0.092888 | 142.2301 | 13.2114 | TRUE
1255 | 0.0069258 | 0.098315 | 144.3871 | 14.1954 | TRUE
1256 | 0.0069573 | 0.094799 | 143.7344 | 13.6258 | TRUE
1257 | 0.0069657 | 0.10015 | 143.5596 | 14.3771 | TRUE
1258 | 0.0069104 | 0.096807 | 144.7105 | 14.009 | TRUE
1259 | 0.0070094 | 0.094051 | 142.6654 | 13.4178 | TRUE
1260 | 0.006898 | 0.10293 | 144.9698 | 14.9213 | TRUE
1261 | 0.0069934 | 0.093783 | 142.991 | 13.4101 | TRUE
1262 | 0.0069952 | 0.096185 | 142.9542 | 13.75 | TRUE
1263 | 0.0069209 | 0.098948 | 144.4892 | 14.2969 | TRUE
1264 | 0.0069395 | 0.096276 | 144.1023 | 13.8737 | TRUE
1265 | 0.0070015 | 0.095556 | 142.8265 | 13.6479 | TRUE
1266 | 0.0070146 | 0.092614 | 142.5597 | 13.203 | TRUE
1267 | 0.0068951 | 0.10389 | 145.0302 | 15.067 | TRUE
1268 | 0.0069426 | 0.10057 | 144.0378 | 14.4862 | TRUE
1269 | 0.00695 | 0.099004 | 143.8858 | 14.2452 | TRUE
1270 | 0.0069354 | 0.10031 | 144.1887 | 14.464 | TRUE
1271 | 0.006948 | 0.097108 | 143.9272 | 13.9765 | TRUE
1272 | 0.0069779 | 0.096948 | 143.3086 | 13.8935 | TRUE
1273 | 0.0069511 | 0.096574 | 143.8625 | 13.8934 | TRUE
1274 | 0.0068771 | 0.10197 | 145.4097 | 14.8278 | TRUE
1275 | 0.0069966 | 0.094723 | 142.9265 | 13.5384 | TRUE
1276 | 0.0069699 | 0.095074 | 143.4734 | 13.6406 | TRUE
1277 | 0.0069453 | 0.10199 | 143.9831 | 14.6841 | TRUE
1278 | 0.0069655 | 0.097819 | 143.5654 | 14.0434 | TRUE
1279 | 0.0069907 | 0.097396 | 143.0464 | 13.9322 | TRUE
1280 | 0.006952 | 0.09834 | 143.8442 | 14.1456 | TRUE
1281 | 0.00694 | 0.096055 | 144.0927 | 13.8409 | TRUE
1282 | 0.0069771 | 0.096014 | 143.3253 | 13.7612 | TRUE
1283 | 0.0069251 | 0.10007 | 144.4018 | 14.4503 | TRUE
1284 | 0.0069178 | 0.099614 | 144.5545 | 14.3996 | TRUE
1285 | 0.0069091 | 0.10259 | 144.7366 | 14.8486 | TRUE
1286 | 0.00696 | 0.098895 | 143.6774 | 14.2089 | TRUE
1287 | 0.0069165 | 0.098444 | 144.5821 | 14.2332 | TRUE
1288 | 0.0069481 | 0.097952 | 143.9235 | 14.0976 | TRUE
1289 | 0.0069493 | 0.097538 | 143.8992 | 14.0356 | TRUE
1290 | 0.0068846 | 0.099463 | 145.2526 | 14.4472 | TRUE
1291 | 0.0069257 | 0.099441 | 144.3906 | 14.3584 | TRUE
1292 | 0.0068694 | 0.10194 | 145.5741 | 14.8396 | TRUE
1293 | 0.0069858 | 0.10037 | 143.1468 | 14.3681 | TRUE
1294 | 0.0069691 | 0.095588 | 143.4895 | 13.7159 | TRUE
1295 | 0.0070011 | 0.093498 | 142.8348 | 13.3548 | TRUE
1296 | 0.0069342 | 0.10166 | 144.213 | 14.661 | TRUE
1297 | 0.0069185 | 0.098694 | 144.5409 | 14.2653 | TRUE
1298 | 0.0069698 | 0.097911 | 143.4754 | 14.0479 | TRUE
1299 | 0.0069397 | 0.098965 | 144.0986 | 14.2608 | TRUE
1300 | 0.006907 | 0.098855 | 144.7805 | 14.3123 | TRUE
1301 | 0.0069619 | 0.098196 | 143.6387 | 14.1047 | TRUE
1302 | 0.00697 | 0.096319 | 143.4711 | 13.8189 | TRUE
1303 | 0.0069775 | 0.094038 | 143.3173 | 13.4773 | TRUE
1304 | 0.0068999 | 0.10031 | 144.9298 | 14.5382 | TRUE
1305 | 0.0069325 | 0.094111 | 144.2483 | 13.5753 | TRUE
1306 | 0.0069377 | 0.098644 | 144.139 | 14.2185 | TRUE
1307 | 0.0069064 | 0.099232 | 144.7925 | 14.368 | TRUE
1308 | 0.0070316 | 0.093595 | 142.2158 | 13.3106 | TRUE
1309 | 0.0069707 | 0.093126 | 143.4567 | 13.3596 | TRUE
1310 | 0.0069095 | 0.10191 | 144.7277 | 14.7491 | TRUE
1311 | 0.0069397 | 0.098117 | 144.0975 | 14.1384 | TRUE
1312 | 0.0069776 | 0.09627 | 143.316 | 13.797 | TRUE
1313 | 0.0069352 | 0.096658 | 144.1917 | 13.9373 | TRUE
1314 | 0.0069105 | 0.10127 | 144.7073 | 14.6549 | TRUE
1315 | 0.0070437 | 0.093297 | 141.9704 | 13.2454 | TRUE
1316 | 0.0069536 | 0.099039 | 143.8101 | 14.2429 | TRUE
1317 | 0.0068504 | 0.10356 | 145.9767 | 15.1176 | TRUE
1318 | 0.0068956 | 0.10172 | 145.0195 | 14.7513 | TRUE
1319 | 0.0069587 | 0.098204 | 143.7045 | 14.1123 | TRUE
1320 | 0.0069008 | 0.10013 | 144.9097 | 14.5092 | TRUE
1321 | 0.0069028 | 0.098813 | 144.869 | 14.315 | TRUE
1322 | 0.006883 | 0.10174 | 145.2863 | 14.7808 | TRUE
1323 | 0.0069214 | 0.099109 | 144.4792 | 14.3192 | TRUE
1324 | 0.0069149 | 0.10217 | 144.6148 | 14.7759 | TRUE
1325 | 0.006968 | 0.097498 | 143.5138 | 13.9923 | TRUE
1326 | 0.0069909 | 0.094612 | 143.043 | 13.5336 | TRUE
1327 | 0.0069192 | 0.097594 | 144.5259 | 14.1049 | TRUE
1328 | 0.0069046 | 0.099734 | 144.832 | 14.4446 | TRUE
1329 | 0.0069965 | 0.093532 | 142.929 | 13.3684 | TRUE
1330 | 0.0069761 | 0.096549 | 143.3466 | 13.84 | TRUE
1331 | 0.006946 | 0.097499 | 143.9674 | 14.0366 | TRUE
1332 | 0.0069444 | 0.098151 | 144.0006 | 14.1338 | TRUE
1333 | 0.0069787 | 0.094077 | 143.2942 | 13.4807 | TRUE
1334 | 0.0069737 | 0.094819 | 143.3958 | 13.5966 | TRUE
1335 | 0.006965 | 0.097659 | 143.5747 | 14.0214 | TRUE
1336 | 0.0069834 | 0.096189 | 143.1964 | 13.7739 | TRUE
1337 | 0.0068993 | 0.09954 | 144.9433 | 14.4277 | TRUE
1338 | 0.0069848 | 0.09665 | 143.1682 | 13.8373 | TRUE
1339 | 0.0069224 | 0.10001 | 144.4584 | 14.4477 | TRUE
1340 | 0.0069479 | 0.099296 | 143.9283 | 14.2916 | TRUE
1341 | 0.0069525 | 0.096531 | 143.8339 | 13.8845 | TRUE
1342 | 0.0069591 | 0.09793 | 143.6977 | 14.0724 | TRUE
1343 | 0.0069482 | 0.098497 | 143.9218 | 14.1759 | TRUE
1344 | 0.0069156 | 0.10177 | 144.6016 | 14.7168 | TRUE
1345 | 0.0069765 | 0.098414 | 143.3387 | 14.1066 | TRUE
1346 | 0.006928 | 0.1024 | 144.342 | 14.7812 | TRUE
1347 | 0.0069562 | 0.094271 | 143.7564 | 13.552 | TRUE
1348 | 0.006938 | 0.096014 | 144.1345 | 13.8389 | TRUE
1349 | 0.0069646 | 0.09509 | 143.5833 | 13.6533 | TRUE
1350 | 0.0069561 | 0.094865 | 143.758 | 13.6376 | TRUE
1351 | 0.006966 | 0.095311 | 143.5548 | 13.6824 | TRUE
1352 | 0.0070176 | 0.094862 | 142.4981 | 13.5176 | TRUE
1353 | 0.0069668 | 0.096618 | 143.5371 | 13.8683 | TRUE
1354 | 0.0069123 | 0.097365 | 144.67 | 14.0858 | TRUE
1355 | 0.0070082 | 0.095437 | 142.6893 | 13.6178 | TRUE
1356 | 0.0069721 | 0.096803 | 143.429 | 13.8844 | TRUE
1357 | 0.0070002 | 0.094374 | 142.8539 | 13.4817 | TRUE
1358 | 0.0069857 | 0.092173 | 143.1491 | 13.1945 | TRUE
1359 | 0.0069444 | 0.09705 | 144 | 13.9752 | TRUE
1360 | 0.0069735 | 0.097033 | 143.3993 | 13.9145 | TRUE
1361 | 0.0070242 | 0.093659 | 142.3645 | 13.3337 | TRUE
1362 | 0.0069409 | 0.10096 | 144.0725 | 14.5453 | TRUE
1363 | 0.0069863 | 0.09632 | 143.1365 | 13.7869 | TRUE
1364 | 0.0069082 | 0.099739 | 144.7553 | 14.4378 | TRUE
1365 | 0.0069058 | 0.10041 | 144.8053 | 14.5393 | TRUE
1366 | 0.0068698 | 0.10155 | 145.5648 | 14.7822 | TRUE
1367 | 0.00694 | 0.098335 | 144.0925 | 14.1694 | TRUE
1368 | 0.0069586 | 0.098898 | 143.7066 | 14.2123 | TRUE
1369 | 0.006947 | 0.097622 | 143.9475 | 14.0524 | TRUE
1370 | 0.0069113 | 0.099274 | 144.6905 | 14.364 | TRUE
1371 | 0.0069558 | 0.098247 | 143.7659 | 14.1245 | TRUE
1372 | 0.0069838 | 0.096385 | 143.1882 | 13.8012 | TRUE
1373 | 0.0070896 | 0.091255 | 141.052 | 12.8716 | TRUE
1374 | 0.0069912 | 0.096234 | 143.036 | 13.7649 | TRUE
1375 | 0.006944 | 0.1006 | 144.0096 | 14.4867 | TRUE
1376 | 0.0069633 | 0.098259 | 143.6111 | 14.111 | TRUE
1377 | 0.0069963 | 0.094751 | 142.9334 | 13.5431 | TRUE
1378 | 0.0069935 | 0.094761 | 142.9902 | 13.5498 | TRUE
1379 | 0.0069459 | 0.097373 | 143.9692 | 14.0187 | TRUE
1380 | 0.0069571 | 0.097001 | 143.737 | 13.9426 | TRUE
1381 | 0.0069777 | 0.098046 | 143.3134 | 14.0513 | TRUE
1382 | 0.0069752 | 0.09422 | 143.3644 | 13.5078 | TRUE
1383 | 0.0070022 | 0.096078 | 142.8115 | 13.721 | TRUE
1384 | 0.0069049 | 0.10034 | 144.8247 | 14.5313 | TRUE
1385 | 0.0069745 | 0.09862 | 143.3787 | 14.14 | TRUE
1386 | 0.0069647 | 0.094955 | 143.5803 | 13.6337 | TRUE
1387 | 0.006969 | 0.095263 | 143.4934 | 13.6697 | TRUE
1388 | 0.0068744 | 0.10055 | 145.4675 | 14.6265 | TRUE
1389 | 0.006886 | 0.10211 | 145.2227 | 14.828 | TRUE
1390 | 0.0070334 | 0.089067 | 142.1783 | 12.6634 | TRUE
1391 | 0.0070074 | 0.091159 | 142.7071 | 13.0091 | TRUE
1392 | 0.0069351 | 0.095778 | 144.1939 | 13.8106 | TRUE
1393 | 0.0070065 | 0.092076 | 142.7239 | 13.1415 | TRUE
1394 | 0.0069927 | 0.095647 | 143.0055 | 13.6781 | TRUE
1395 | 0.0069977 | 0.096248 | 142.9036 | 13.7542 | TRUE
1396 | 0.0069636 | 0.093584 | 143.6037 | 13.4391 | TRUE
1397 | 0.0069597 | 0.096419 | 143.6853 | 13.854 | TRUE
1398 | 0.006918 | 0.099464 | 144.55 | 14.3775 | TRUE
1399 | 0.0069778 | 0.095022 | 143.3111 | 13.6178 | TRUE
1400 | 0.0070092 | 0.096272 | 142.6705 | 13.7352 | TRUE
1401 | 0.0069763 | 0.095986 | 143.3426 | 13.7589 | TRUE
1402 | 0.0069484 | 0.10167 | 143.9171 | 14.6322 | TRUE
1403 | 0.0069108 | 0.1026 | 144.7012 | 14.8468 | TRUE
1404 | 0.0069148 | 0.10077 | 144.6171 | 14.5725 | TRUE
1405 | 0.0070082 | 0.096649 | 142.6904 | 13.7908 | TRUE
1406 | 0.00697 | 0.095529 | 143.4712 | 13.7056 | TRUE
1407 | 0.0069471 | 0.098445 | 143.944 | 14.1706 | TRUE
1408 | 0.0069197 | 0.10265 | 144.5146 | 14.8343 | TRUE
1409 | 0.0070345 | 0.09363 | 142.1574 | 13.3102 | TRUE
1410 | 0.0069509 | 0.094025 | 143.8663 | 13.5271 | TRUE
1411 | 0.0069048 | 0.10167 | 144.8271 | 14.7245 | TRUE
1412 | 0.006909 | 0.10035 | 144.7391 | 14.5242 | TRUE
1413 | 0.0070227 | 0.095546 | 142.3962 | 13.6055 | TRUE
1414 | 0.0070269 | 0.093986 | 142.3101 | 13.3752 | TRUE
1415 | 0.0069098 | 0.10158 | 144.7218 | 14.7011 | TRUE
1416 | 0.0068905 | 0.1018 | 145.1274 | 14.7737 | TRUE
1417 | 0.006925 | 0.098659 | 144.4051 | 14.2469 | TRUE
1418 | 0.0069308 | 0.10113 | 144.2839 | 14.5916 | TRUE
1419 | 0.006975 | 0.0957 | 143.3687 | 13.7204 | TRUE
1420 | 0.0070071 | 0.095278 | 142.7124 | 13.5973 | TRUE
1421 | 0.0070354 | 0.09064 | 142.1383 | 12.8834 | TRUE
1422 | 0.0069757 | 0.099245 | 143.3553 | 14.2273 | TRUE
1423 | 0.0069077 | 0.096302 | 144.7659 | 13.9412 | TRUE
1424 | 0.0069036 | 0.10184 | 144.8523 | 14.7513 | TRUE
1425 | 0.0069039 | 0.10103 | 144.8461 | 14.6345 | TRUE
1426 | 0.0068986 | 0.099921 | 144.9567 | 14.4842 | TRUE
1427 | 0.0069673 | 0.09781 | 143.5285 | 14.0385 | TRUE
1428 | 0.0069773 | 0.095282 | 143.3227 | 13.656 | TRUE
1429 | 0.0069114 | 0.098121 | 144.6886 | 14.1971 | TRUE
1430 | 0.0069686 | 0.097386 | 143.4999 | 13.9749 | TRUE
1431 | 0.0069409 | 0.0987 | 144.0742 | 14.2202 | TRUE
1432 | 0.0069161 | 0.098487 | 144.5905 | 14.2403 | TRUE
1433 | 0.0069281 | 0.095804 | 144.3387 | 13.8283 | TRUE
1434 | 0.0068861 | 0.1024 | 145.2192 | 14.8704 | TRUE
1435 | 0.0069167 | 0.10019 | 144.5784 | 14.4852 | TRUE
1436 | 0.0069049 | 0.1026 | 144.8251 | 14.8587 | TRUE
1437 | 0.0068964 | 0.10001 | 145.0026 | 14.502 | TRUE
1438 | 0.0069877 | 0.093816 | 143.1094 | 13.4259 | TRUE
1439 | 0.0069598 | 0.094521 | 143.6832 | 13.5811 | TRUE
1440 | 0.0070046 | 0.095341 | 142.763 | 13.6112 | TRUE
1441 | 0.0069877 | 0.095693 | 143.1095 | 13.6945 | TRUE
1442 | 0.0069744 | 0.094985 | 143.3818 | 13.6192 | TRUE
1443 | 0.0069334 | 0.098038 | 144.2285 | 14.1399 | TRUE
1444 | 0.0069196 | 0.099888 | 144.5166 | 14.4355 | TRUE
1445 | 0.0069558 | 0.097219 | 143.7658 | 13.9768 | TRUE
1446 | 0.0069653 | 0.098892 | 143.5683 | 14.1977 | TRUE
1447 | 0.0070259 | 0.093775 | 142.3298 | 13.347 | TRUE
1448 | 0.0069912 | 0.095394 | 143.0374 | 13.6449 | TRUE
1449 | 0.0068728 | 0.10311 | 145.502 | 15.0023 | TRUE
1450 | 0.0069478 | 0.098998 | 143.9309 | 14.2489 | TRUE
1451 | 0.0068703 | 0.10385 | 145.5536 | 15.1159 | TRUE
1452 | 0.0069647 | 0.095891 | 143.5803 | 13.7681 | TRUE
1453 | 0.0069715 | 0.098175 | 143.4417 | 14.0824 | TRUE
1454 | 0.0069128 | 0.10209 | 144.6602 | 14.7677 | TRUE
1455 | 0.0069953 | 0.096518 | 142.9522 | 13.7974 | TRUE
1456 | 0.0069715 | 0.10038 | 143.4406 | 14.399 | TRUE
1457 | 0.0069885 | 0.096818 | 143.0914 | 13.8538 | TRUE
1458 | 0.0069071 | 0.10209 | 144.7776 | 14.7802 | TRUE
1459 | 0.0069725 | 0.098186 | 143.42 | 14.0819 | TRUE
1460 | 0.0069044 | 0.10134 | 144.8348 | 14.6775 | TRUE
1461 | 0.0069387 | 0.097128 | 144.1182 | 13.9979 | TRUE
1462 | 0.0069451 | 0.098036 | 143.9872 | 14.1159 | TRUE
1463 | 0.0069497 | 0.099053 | 143.8921 | 14.253 | TRUE
1464 | 0.0069497 | 0.097282 | 143.8916 | 13.998 | TRUE
1465 | 0.0069522 | 0.096545 | 143.8395 | 13.887 | TRUE
1466 | 0.0069243 | 0.09652 | 144.4185 | 13.9392 | TRUE
1467 | 0.0070147 | 0.092865 | 142.5587 | 13.2387 | TRUE
1468 | 0.0069023 | 0.10164 | 144.8791 | 14.7248 | TRUE
1469 | 0.0069033 | 0.10029 | 144.8574 | 14.5277 | TRUE
1470 | 0.0069726 | 0.095307 | 143.4193 | 13.6688 | TRUE
1471 | 0.0069476 | 0.098482 | 143.9342 | 14.1749 | TRUE
1472 | 0.0069953 | 0.096553 | 142.9541 | 13.8027 | TRUE
1473 | 0.0069157 | 0.10091 | 144.5976 | 14.5911 | TRUE
1474 | 0.0069949 | 0.094207 | 142.9605 | 13.4678 | TRUE
1475 | 0.0069043 | 0.098953 | 144.8368 | 14.332 | TRUE
1476 | 0.0069454 | 0.095833 | 143.9802 | 13.7981 | TRUE
1477 | 0.0069851 | 0.093727 | 143.1619 | 13.4181 | TRUE
1478 | 0.0069661 | 0.096496 | 143.552 | 13.8522 | TRUE
1479 | 0.0069871 | 0.094495 | 143.1209 | 13.5243 | TRUE
1480 | 0.0069296 | 0.095709 | 144.3081 | 13.8116 | TRUE
1481 | 0.0068867 | 0.10357 | 145.2072 | 15.0397 | TRUE
1482 | 0.0069487 | 0.097857 | 143.9128 | 14.0829 | TRUE
1483 | 0.0069486 | 0.10096 | 143.9148 | 14.5294 | TRUE
1484 | 0.0068574 | 0.10321 | 145.8277 | 15.0515 | TRUE
1485 | 0.0069065 | 0.10217 | 144.7915 | 14.7926 | TRUE
1486 | 0.0070349 | 0.092301 | 142.1487 | 13.1204 | TRUE
1487 | 0.0070463 | 0.092812 | 141.9189 | 13.1718 | TRUE
1488 | 0.0070146 | 0.093481 | 142.5589 | 13.3266 | TRUE
1489 | 0.0069937 | 0.095037 | 142.9868 | 13.5891 | TRUE
1490 | 0.0069093 | 0.10126 | 144.7329 | 14.656 | TRUE
1491 | 0.0069865 | 0.092597 | 143.134 | 13.2538 | TRUE
1492 | 0.006948 | 0.096996 | 143.9261 | 13.9602 | TRUE
1493 | 0.0069772 | 0.095931 | 143.3248 | 13.7493 | TRUE
1494 | 0.0069367 | 0.098164 | 144.1609 | 14.1515 | TRUE
1495 | 0.0069882 | 0.094509 | 143.0994 | 13.5242 | TRUE
1496 | 0.0069252 | 0.097983 | 144.4002 | 14.1488 | TRUE
1497 | 0.0069108 | 0.10012 | 144.7005 | 14.487 | TRUE
1498 | 0.007013 | 0.097764 | 142.5915 | 13.9403 | TRUE
1499 | 0.0069329 | 0.099959 | 144.2402 | 14.4182 | TRUE
1500 | 0.0069353 | 0.098491 | 144.1896 | 14.2014 | TRUE
1501 | 0.0070006 | 0.09284 | 142.8442 | 13.2616 | TRUE
1502 | 0.0069893 | 0.095287 | 143.0763 | 13.6334 | TRUE
1503 | 0.0069288 | 0.096965 | 144.3241 | 13.9944 | TRUE
1504 | 0.0069589 | 0.096613 | 143.7012 | 13.8833 | TRUE
1505 | 0.0069701 | 0.098336 | 143.4693 | 14.1082 | TRUE
1506 | 0.0069753 | 0.093865 | 143.3632 | 13.4568 | TRUE
1507 | 0.0069663 | 0.096581 | 143.5492 | 13.8642 | TRUE
1508 | 0.0068746 | 0.10002 | 145.464 | 14.5491 | TRUE
1509 | 0.0068593 | 0.10565 | 145.7868 | 15.4017 | TRUE
1510 | 0.0069403 | 0.097611 | 144.0852 | 14.0644 | TRUE
1511 | 0.0070042 | 0.093779 | 142.7718 | 13.389 | TRUE
1512 | 0.0069019 | 0.099816 | 144.8884 | 14.4622 | TRUE
1513 | 0.0069277 | 0.10024 | 144.3473 | 14.4691 | TRUE
1514 | 0.0069131 | 0.1002 | 144.6523 | 14.4943 | TRUE
1515 | 0.006947 | 0.099253 | 143.9475 | 14.2873 | TRUE
1516 | 0.006987 | 0.095077 | 143.1221 | 13.6077 | TRUE
1517 | 0.0070751 | 0.090426 | 141.3411 | 12.7809 | TRUE
1518 | 0.0068869 | 0.099502 | 145.204 | 14.4481 | TRUE
1519 | 0.0069866 | 0.095535 | 143.1316 | 13.6741 | TRUE
1520 | 0.0069367 | 0.098108 | 144.1604 | 14.1433 | TRUE
1521 | 0.0069824 | 0.09774 | 143.2164 | 13.998 | TRUE
1522 | 0.0070086 | 0.094019 | 142.6815 | 13.4148 | TRUE
1523 | 0.0069641 | 0.097226 | 143.594 | 13.961 | TRUE
1524 | 0.0069563 | 0.098914 | 143.7551 | 14.2193 | TRUE
1525 | 0.0069458 | 0.097212 | 143.9716 | 13.9958 | TRUE
1526 | 0.0070078 | 0.093272 | 142.6981 | 13.3098 | TRUE
1527 | 0.0069987 | 0.095075 | 142.8844 | 13.5847 | TRUE
1528 | 0.0069568 | 0.093926 | 143.7447 | 13.5014 | TRUE
1529 | 0.0070093 | 0.094095 | 142.6675 | 13.4243 | TRUE
1530 | 0.0069631 | 0.09759 | 143.6147 | 14.0153 | TRUE
1531 | 0.0069756 | 0.096723 | 143.3567 | 13.8659 | TRUE
1532 | 0.0069511 | 0.10085 | 143.8628 | 14.508 | TRUE
1533 | 0.0069433 | 0.09688 | 144.0244 | 13.9531 | TRUE
1534 | 0.0069905 | 0.094569 | 143.0516 | 13.5283 | TRUE
1535 | 0.0069947 | 0.094036 | 142.966 | 13.444 | TRUE
1536 | 0.0068903 | 0.098953 | 145.1318 | 14.3612 | TRUE
1537 | 0.006902 | 0.10217 | 144.886 | 14.8023 | TRUE
1538 | 0.006922 | 0.097411 | 144.4675 | 14.0727 | TRUE
1539 | 0.0069236 | 0.10001 | 144.4342 | 14.4442 | TRUE
1540 | 0.0070444 | 0.09187 | 141.9568 | 13.0416 | TRUE
1541 | 0.0069946 | 0.094549 | 142.9682 | 13.5176 | TRUE
1542 | 0.0070004 | 0.095946 | 142.8492 | 13.7058 | TRUE
1543 | 0.00698 | 0.093311 | 143.2664 | 13.3683 | TRUE
1544 | 0.0069563 | 0.096209 | 143.7552 | 13.8306 | TRUE
1545 | 0.0069812 | 0.09326 | 143.2427 | 13.3588 | TRUE
1546 | 0.0069437 | 0.096776 | 144.016 | 13.9373 | TRUE
1547 | 0.0069833 | 0.09714 | 143.1989 | 13.9103 | TRUE
1548 | 0.0069381 | 0.10005 | 144.1312 | 14.4203 | TRUE
1549 | 0.0069162 | 0.10068 | 144.5884 | 14.5578 | TRUE
1550 | 0.0069433 | 0.10066 | 144.0236 | 14.4974 | TRUE
1551 | 0.006977 | 0.093452 | 143.328 | 13.3944 | TRUE
1552 | 0.0069764 | 0.097593 | 143.3407 | 13.9891 | TRUE
1553 | 0.0069141 | 0.099465 | 144.6324 | 14.3859 | TRUE
1554 | 0.0068849 | 0.09919 | 145.2447 | 14.4068 | TRUE
1555 | 0.0069778 | 0.097786 | 143.311 | 14.0137 | TRUE
1556 | 0.0070185 | 0.095595 | 142.4798 | 13.6204 | TRUE
1557 | 0.0069193 | 0.099125 | 144.5234 | 14.3259 | TRUE
1558 | 0.0069544 | 0.096794 | 143.7939 | 13.9184 | TRUE
1559 | 0.0069967 | 0.096518 | 142.9237 | 13.7946 | TRUE
1560 | 0.0069795 | 0.09506 | 143.2775 | 13.62 | TRUE
1561 | 0.0069264 | 0.096174 | 144.3759 | 13.8852 | TRUE
1562 | 0.006868 | 0.10117 | 145.6028 | 14.7311 | TRUE
1563 | 0.0069573 | 0.097162 | 143.7346 | 13.9655 | TRUE
1564 | 0.0069191 | 0.09896 | 144.5279 | 14.3025 | TRUE
1565 | 0.0069587 | 0.099106 | 143.7048 | 14.2421 | TRUE
1566 | 0.0068836 | 0.10288 | 145.2729 | 14.9459 | TRUE
1567 | 0.0070106 | 0.094902 | 142.6413 | 13.5369 | TRUE
1568 | 0.0069372 | 0.097639 | 144.1505 | 14.0747 | TRUE
1569 | 0.0069697 | 0.097982 | 143.4788 | 14.0584 | TRUE
1570 | 0.0069084 | 0.10138 | 144.7505 | 14.6754 | TRUE
1571 | 0.0068958 | 0.10177 | 145.0161 | 14.7577 | TRUE
1572 | 0.0069454 | 0.099748 | 143.98 | 14.3618 | TRUE
1573 | 0.0069977 | 0.09562 | 142.9045 | 13.6645 | TRUE
1574 | 0.0069497 | 0.10099 | 143.8902 | 14.5322 | TRUE
1575 | 0.0068874 | 0.10047 | 145.1923 | 14.5882 | TRUE
1576 | 0.0068896 | 0.10055 | 145.1472 | 14.5946 | TRUE
1577 | 0.0069418 | 0.10052 | 144.0557 | 14.4809 | TRUE
1578 | 0.0069771 | 0.093498 | 143.3261 | 13.4007 | TRUE
1579 | 0.0069346 | 0.095399 | 144.2049 | 13.757 | TRUE
1580 | 0.006915 | 0.098504 | 144.6134 | 14.245 | TRUE
1581 | 0.0069332 | 0.099874 | 144.2328 | 14.4051 | TRUE
1582 | 0.0069896 | 0.097193 | 143.0694 | 13.9054 | TRUE
1583 | 0.0068968 | 0.10231 | 144.9938 | 14.8344 | TRUE
1584 | 0.0069851 | 0.097816 | 143.1611 | 14.0035 | TRUE
1585 | 0.0070635 | 0.090254 | 141.572 | 12.7775 | TRUE
1586 | 0.0069659 | 0.098744 | 143.5558 | 14.1753 | TRUE
1587 | 0.0069384 | 0.09734 | 144.1252 | 14.0292 | TRUE
1588 | 0.0069673 | 0.09812 | 143.528 | 14.083 | TRUE
1589 | 0.0069956 | 0.094571 | 142.9479 | 13.5187 | TRUE
1590 | 0.0069217 | 0.097716 | 144.474 | 14.1174 | TRUE
1591 | 0.0069137 | 0.09609 | 144.6407 | 13.8986 | TRUE
1592 | 0.0069468 | 0.099361 | 143.9517 | 14.3032 | TRUE
1593 | 0.006939 | 0.09816 | 144.1132 | 14.1462 | TRUE
1594 | 0.0068837 | 0.10144 | 145.2715 | 14.7358 | TRUE
1595 | 0.0069662 | 0.09794 | 143.5497 | 14.0593 | TRUE
1596 | 0.0069392 | 0.10041 | 144.1091 | 14.4693 | TRUE
1597 | 0.0068963 | 0.10127 | 145.0057 | 14.6849 | TRUE
1598 | 0.006969 | 0.09564 | 143.4928 | 13.7237 | TRUE
1599 | 0.0069647 | 0.095527 | 143.5808 | 13.7158 | TRUE
1600 | 0.0068927 | 0.1029 | 145.0804 | 14.9283 | TRUE
1601 | 0.0069063 | 0.099229 | 144.7953 | 14.368 | TRUE
1602 | 0.007039 | 0.090376 | 142.0665 | 12.8394 | TRUE
1603 | 0.0069832 | 0.095501 | 143.2003 | 13.6757 | TRUE
1604 | 0.0068837 | 0.099008 | 145.2703 | 14.383 | TRUE
1605 | 0.0069883 | 0.097131 | 143.0958 | 13.899 | TRUE
1606 | 0.0069832 | 0.097248 | 143.2004 | 13.926 | TRUE
1607 | 0.0069454 | 0.093268 | 143.9799 | 13.4287 | TRUE
1608 | 0.0069932 | 0.094617 | 142.9951 | 13.5297 | TRUE
1609 | 0.0069446 | 0.09873 | 143.9968 | 14.2168 | TRUE
1610 | 0.0069346 | 0.10059 | 144.2051 | 14.5051 | TRUE
1611 | 0.0069334 | 0.10071 | 144.2292 | 14.5258 | TRUE
1612 | 0.0070029 | 0.094273 | 142.7987 | 13.462 | TRUE
1613 | 0.006962 | 0.096366 | 143.6369 | 13.8417 | TRUE
1614 | 0.0069738 | 0.0975 | 143.3934 | 13.9809 | TRUE
1615 | 0.0069267 | 0.09836 | 144.3694 | 14.2001 | TRUE
1616 | 0.0069782 | 0.094995 | 143.3034 | 13.6131 | TRUE
1617 | 0.006916 | 0.10083 | 144.5932 | 14.5797 | TRUE
1618 | 0.0069816 | 0.095375 | 143.2342 | 13.661 | TRUE
1619 | 0.0069191 | 0.1016 | 144.5269 | 14.6833 | TRUE
1620 | 0.0069272 | 0.098068 | 144.3577 | 14.1568 | TRUE
1621 | 0.0069322 | 0.098562 | 144.2554 | 14.2181 | TRUE
1622 | 0.0069226 | 0.098395 | 144.4553 | 14.2137 | TRUE
1623 | 0.0069527 | 0.094973 | 143.8291 | 13.6599 | TRUE
1624 | 0.0069078 | 0.10071 | 144.7635 | 14.5791 | TRUE
1625 | 0.0070015 | 0.096203 | 142.8273 | 13.7405 | TRUE
1626 | 0.0069561 | 0.096017 | 143.759 | 13.8034 | TRUE
1627 | 0.0069513 | 0.10012 | 143.8576 | 14.4026 | TRUE
1628 | 0.0069826 | 0.093347 | 143.2121 | 13.3684 | TRUE
1629 | 0.0069827 | 0.094308 | 143.2106 | 13.5059 | TRUE
1630 | 0.006958 | 0.098612 | 143.7201 | 14.1726 | TRUE
1631 | 0.0069765 | 0.096284 | 143.3391 | 13.8012 | TRUE
1632 | 0.006966 | 0.096719 | 143.5554 | 13.8846 | TRUE
1633 | 0.0069919 | 0.097426 | 143.0218 | 13.9341 | TRUE
1634 | 0.0068979 | 0.10046 | 144.9714 | 14.5639 | TRUE
1635 | 0.0069756 | 0.095212 | 143.3566 | 13.6492 | TRUE
1636 | 0.0068881 | 0.099932 | 145.177 | 14.5079 | TRUE
1637 | 0.0069565 | 0.097181 | 143.7511 | 13.9699 | TRUE
1638 | 0.0069369 | 0.096786 | 144.1572 | 13.9524 | TRUE
1639 | 0.0069855 | 0.094999 | 143.1544 | 13.5995 | TRUE
1640 | 0.0069414 | 0.098018 | 144.0631 | 14.1207 | TRUE
1641 | 0.0070403 | 0.093164 | 142.0391 | 13.2329 | TRUE
1642 | 0.0069745 | 0.096029 | 143.3788 | 13.7685 | TRUE
1643 | 0.0070166 | 0.092096 | 142.5188 | 13.1254 | TRUE
1644 | 0.0069524 | 0.094861 | 143.8355 | 13.6444 | TRUE
1645 | 0.0068804 | 0.1018 | 145.3394 | 14.795 | TRUE
1646 | 0.006915 | 0.099657 | 144.6139 | 14.4118 | TRUE
1647 | 0.0069427 | 0.09729 | 144.0355 | 14.0133 | TRUE
1648 | 0.0070012 | 0.094837 | 142.8321 | 13.5458 | TRUE
1649 | 0.0068819 | 0.10125 | 145.3089 | 14.7121 | TRUE
1650 | 0.0069367 | 0.10091 | 144.1598 | 14.5468 | TRUE
1651 | 0.0069335 | 0.10049 | 144.2279 | 14.494 | TRUE
1652 | 0.0070216 | 0.094199 | 142.4173 | 13.4156 | TRUE
1653 | 0.0070041 | 0.091125 | 142.7745 | 13.0103 | TRUE
1654 | 0.0070087 | 0.093071 | 142.6808 | 13.2794 | TRUE
1655 | 0.0069756 | 0.094636 | 143.3573 | 13.5668 | TRUE
1656 | 0.006951 | 0.098021 | 143.8646 | 14.1018 | TRUE
1657 | 0.0069281 | 0.098878 | 144.3399 | 14.2721 | TRUE
1658 | 0.0069375 | 0.099263 | 144.1443 | 14.3082 | TRUE
1659 | 0.0070207 | 0.089663 | 142.4353 | 12.7712 | TRUE
1660 | 0.0070093 | 0.09357 | 142.6668 | 13.3494 | TRUE
1661 | 0.007059 | 0.090045 | 141.6639 | 12.7561 | TRUE
1662 | 0.0069572 | 0.095681 | 143.7351 | 13.7527 | TRUE
1663 | 0.0069542 | 0.10011 | 143.797 | 14.3954 | TRUE
1664 | 0.0069498 | 0.097343 | 143.8891 | 14.0066 | TRUE
1665 | 0.0070243 | 0.093011 | 142.3632 | 13.2413 | TRUE
1666 | 0.0068916 | 0.099754 | 145.1052 | 14.4748 | TRUE
1667 | 0.0068942 | 0.10133 | 145.0499 | 14.6974 | TRUE
1668 | 0.0070098 | 0.094726 | 142.657 | 13.5133 | TRUE
1669 | 0.0069411 | 0.099689 | 144.0688 | 14.362 | TRUE
1670 | 0.0070215 | 0.094331 | 142.4187 | 13.4345 | TRUE
1671 | 0.006954 | 0.096795 | 143.803 | 13.9194 | TRUE
1672 | 0.0069196 | 0.10104 | 144.5179 | 14.6027 | TRUE
1673 | 0.0068923 | 0.099758 | 145.0902 | 14.474 | TRUE
1674 | 0.0069417 | 0.097452 | 144.0563 | 14.0385 | TRUE
1675 | 0.0070008 | 0.095331 | 142.8398 | 13.617 | TRUE
1676 | 0.0069497 | 0.096642 | 143.8916 | 13.906 | TRUE
1677 | 0.0070002 | 0.092412 | 142.8526 | 13.2012 | TRUE
1678 | 0.0069697 | 0.097809 | 143.4786 | 14.0335 | TRUE
1679 | 0.0069137 | 0.10002 | 144.6394 | 14.4664 | TRUE
1680 | 0.0069628 | 0.098824 | 143.6195 | 14.193 | TRUE
1681 | 0.0069705 | 0.095639 | 143.4615 | 13.7206 | TRUE
1682 | 0.0068692 | 0.10575 | 145.5781 | 15.3955 | TRUE
1683 | 0.0069482 | 0.10079 | 143.9215 | 14.5054 | TRUE
1684 | 0.0069616 | 0.09798 | 143.646 | 14.0744 | TRUE
1685 | 0.0069208 | 0.099951 | 144.4925 | 14.4421 | TRUE
1686 | 0.0069659 | 0.095453 | 143.5568 | 13.7029 | TRUE
1687 | 0.0069466 | 0.095684 | 143.9546 | 13.7741 | TRUE
1688 | 0.0070293 | 0.090539 | 142.2622 | 12.8802 | TRUE
1689 | 0.0070743 | 0.090112 | 141.3569 | 12.7379 | TRUE
1690 | 0.0069914 | 0.093651 | 143.0332 | 13.3952 | TRUE
1691 | 0.0069426 | 0.10057 | 144.0381 | 14.4861 | TRUE
1692 | 0.0068734 | 0.10322 | 145.489 | 15.0171 | TRUE
1693 | 0.0069492 | 0.10078 | 143.9005 | 14.5024 | TRUE
1694 | 0.0069855 | 0.092456 | 143.153 | 13.2354 | TRUE
1695 | 0.0068959 | 0.10016 | 145.0144 | 14.525 | TRUE
1696 | 0.0069724 | 0.093583 | 143.4236 | 13.422 | TRUE
1697 | 0.006971 | 0.094626 | 143.4509 | 13.5742 | TRUE
1698 | 0.0069384 | 0.09678 | 144.1253 | 13.9485 | TRUE
1699 | 0.006972 | 0.096303 | 143.4308 | 13.8128 | TRUE
1700 | 0.0069161 | 0.10062 | 144.5905 | 14.5485 | TRUE
1701 | 0.0070478 | 0.08915 | 141.8881 | 12.6493 | TRUE
1702 | 0.0069132 | 0.09973 | 144.6512 | 14.4261 | TRUE
1703 | 0.0069883 | 0.094683 | 143.0961 | 13.5487 | TRUE
1704 | 0.0069405 | 0.09759 | 144.081 | 14.0609 | TRUE
1705 | 0.0069747 | 0.095638 | 143.3761 | 13.7122 | TRUE
1706 | 0.0070525 | 0.092168 | 141.793 | 13.0688 | TRUE
1707 | 0.0068661 | 0.10212 | 145.6433 | 14.8731 | TRUE
1708 | 0.0069681 | 0.096242 | 143.5112 | 13.8119 | TRUE
1709 | 0.0069715 | 0.099216 | 143.4418 | 14.2318 | TRUE
1710 | 0.0070352 | 0.091764 | 142.1419 | 13.0435 | TRUE
1711 | 0.0070292 | 0.090618 | 142.2645 | 12.8917 | TRUE
1712 | 0.007004 | 0.091607 | 142.7749 | 13.0792 | TRUE
1713 | 0.0069221 | 0.097652 | 144.4658 | 14.1074 | TRUE
1714 | 0.0069351 | 0.099621 | 144.194 | 14.3647 | TRUE
1715 | 0.0068884 | 0.10251 | 145.1706 | 14.8818 | TRUE
1716 | 0.0069586 | 0.097998 | 143.7073 | 14.083 | TRUE
1717 | 0.0070318 | 0.0922 | 142.2112 | 13.1119 | TRUE
1718 | 0.0069432 | 0.098557 | 144.0254 | 14.1947 | TRUE
1719 | 0.0069431 | 0.098933 | 144.0272 | 14.2491 | TRUE
1720 | 0.0070107 | 0.091338 | 142.6397 | 13.0285 | TRUE
1721 | 0.0069868 | 0.094243 | 143.1279 | 13.4887 | TRUE
1722 | 0.0069415 | 0.098901 | 144.0601 | 14.2477 | TRUE
1723 | 0.0069839 | 0.094143 | 143.1874 | 13.4801 | TRUE
1724 | 0.0070113 | 0.092964 | 142.6261 | 13.2591 | TRUE
1725 | 0.0069099 | 0.10146 | 144.7202 | 14.683 | TRUE
1726 | 0.0070071 | 0.092841 | 142.7128 | 13.2495 | TRUE
1727 | 0.0070681 | 0.09304 | 141.4807 | 13.1634 | TRUE
1728 | 0.0069358 | 0.096103 | 144.179 | 13.8561 | TRUE
1729 | 0.006972 | 0.094237 | 143.4303 | 13.5165 | TRUE
1730 | 0.0070043 | 0.094602 | 142.7692 | 13.5063 | TRUE
1731 | 0.0069221 | 0.10033 | 144.4648 | 14.4943 | TRUE
1732 | 0.0070078 | 0.095769 | 142.6985 | 13.666 | TRUE
1733 | 0.0070013 | 0.094591 | 142.8305 | 13.5104 | TRUE
1734 | 0.0069761 | 0.099566 | 143.3457 | 14.2724 | TRUE
1735 | 0.0069658 | 0.096479 | 143.5592 | 13.8504 | TRUE
1736 | 0.0070216 | 0.093654 | 142.418 | 13.3381 | TRUE
1737 | 0.0068957 | 0.099775 | 145.0179 | 14.4692 | TRUE
1738 | 0.0068833 | 0.10175 | 145.2782 | 14.782 | TRUE
1739 | 0.0069938 | 0.096388 | 142.9831 | 13.7819 | TRUE
1740 | 0.007028 | 0.092105 | 142.2878 | 13.1054 | TRUE
1741 | 0.0069893 | 0.094101 | 143.0756 | 13.4636 | TRUE
1742 | 0.0068664 | 0.10161 | 145.6357 | 14.7978 | TRUE
1743 | 0.0070233 | 0.094043 | 142.3828 | 13.3901 | TRUE
1744 | 0.0068662 | 0.10123 | 145.6406 | 14.7431 | TRUE
1745 | 0.0069137 | 0.098259 | 144.6408 | 14.2123 | TRUE
1746 | 0.0069468 | 0.098781 | 143.9506 | 14.2195 | TRUE
1747 | 0.0070131 | 0.095879 | 142.5905 | 13.6714 | TRUE
1748 | 0.0070248 | 0.093504 | 142.3529 | 13.3105 | TRUE
1749 | 0.0069748 | 0.098227 | 143.3737 | 14.0832 | TRUE
1750 | 0.0070238 | 0.091175 | 142.3738 | 12.9809 | TRUE
1751 | 0.0069749 | 0.09573 | 143.3717 | 13.7249 | TRUE
1752 | 0.0069308 | 0.099533 | 144.2836 | 14.3609 | TRUE
1753 | 0.0068565 | 0.10349 | 145.8473 | 15.094 | TRUE
1754 | 0.007015 | 0.093903 | 142.552 | 13.386 | TRUE
1755 | 0.0069853 | 0.096584 | 143.1576 | 13.8267 | TRUE
1756 | 0.0070119 | 0.092574 | 142.615 | 13.2025 | TRUE
1757 | 0.0069643 | 0.097704 | 143.5887 | 14.0292 | TRUE
1758 | 0.0069383 | 0.099242 | 144.1274 | 14.3035 | TRUE
1759 | 0.0070198 | 0.09514 | 142.4544 | 13.5532 | TRUE
1760 | 0.0069464 | 0.097556 | 143.96 | 14.0442 | TRUE
1761 | 0.0068718 | 0.1035 | 145.5226 | 15.061 | TRUE
1762 | 0.0070075 | 0.096379 | 142.7038 | 13.7537 | TRUE
1763 | 0.0069574 | 0.10117 | 143.7322 | 14.541 | TRUE
1764 | 0.0069642 | 0.093225 | 143.5919 | 13.3864 | TRUE
1765 | 0.0069486 | 0.096795 | 143.9139 | 13.9301 | TRUE
1766 | 0.0069411 | 0.098376 | 144.0685 | 14.1729 | TRUE
1767 | 0.0068775 | 0.10312 | 145.4022 | 14.9942 | TRUE
1768 | 0.0069933 | 0.095619 | 142.9936 | 13.6729 | TRUE
1769 | 0.0069886 | 0.094928 | 143.0893 | 13.5832 | TRUE
1770 | 0.0070049 | 0.093635 | 142.7568 | 13.367 | TRUE
1771 | 0.0069399 | 0.099587 | 144.0939 | 14.3499 | TRUE
1772 | 0.0068547 | 0.10352 | 145.8862 | 15.1028 | TRUE
1773 | 0.0069807 | 0.094966 | 143.2515 | 13.604 | TRUE
1774 | 0.0069365 | 0.096867 | 144.1648 | 13.9648 | TRUE
1775 | 0.006972 | 0.09696 | 143.4301 | 13.9069 | TRUE
1776 | 0.0069368 | 0.096555 | 144.1583 | 13.9192 | TRUE
1777 | 0.0069502 | 0.097521 | 143.8802 | 14.0313 | TRUE
1778 | 0.0069478 | 0.098668 | 143.931 | 14.2014 | TRUE
1779 | 0.0069112 | 0.099405 | 144.6919 | 14.3831 | TRUE
1780 | 0.0069618 | 0.095166 | 143.6413 | 13.6697 | TRUE
1781 | 0.0069408 | 0.10086 | 144.0752 | 14.5312 | TRUE
1782 | 0.0069483 | 0.099685 | 143.9196 | 14.3467 | TRUE
1783 | 0.0069009 | 0.10034 | 144.9079 | 14.5398 | TRUE
1784 | 0.0068733 | 0.10448 | 145.4913 | 15.2014 | TRUE
1785 | 0.0068919 | 0.10274 | 145.0972 | 14.9075 | TRUE
1786 | 0.0070024 | 0.095842 | 142.8082 | 13.687 | TRUE
1787 | 0.0069553 | 0.097032 | 143.7746 | 13.9507 | TRUE
1788 | 0.0070822 | 0.090463 | 141.1983 | 12.7732 | TRUE
1789 | 0.006976 | 0.097224 | 143.3493 | 13.937 | TRUE
1790 | 0.0070255 | 0.091846 | 142.3395 | 13.0734 | TRUE
1791 | 0.0068377 | 0.10563 | 146.2476 | 15.4474 | TRUE
1792 | 0.0069188 | 0.097194 | 144.533 | 14.0477 | TRUE
1793 | 0.0070321 | 0.095825 | 142.2055 | 13.6269 | TRUE
1794 | 0.006973 | 0.094691 | 143.4111 | 13.5797 | TRUE
1795 | 0.0069649 | 0.095633 | 143.5776 | 13.7307 | TRUE
1796 | 0.0069287 | 0.098317 | 144.3273 | 14.1898 | TRUE
1797 | 0.0069863 | 0.09688 | 143.1375 | 13.8671 | TRUE
1798 | 0.006944 | 0.099997 | 144.0094 | 14.4005 | TRUE
1799 | 0.007008 | 0.095784 | 142.6946 | 13.6678 | TRUE
1800 | 0.0069588 | 0.093579 | 143.7025 | 13.4476 | TRUE
1801 | 0.006831 | 0.1037 | 146.3913 | 15.1813 | TRUE
1802 | 0.0069276 | 0.09764 | 144.3493 | 14.0943 | TRUE
1803 | 0.0070285 | 0.092215 | 142.2785 | 13.1202 | TRUE
1804 | 0.0069163 | 0.098225 | 144.5867 | 14.202 | TRUE
1805 | 0.0070342 | 0.094086 | 142.162 | 13.3755 | TRUE
1806 | 0.0070007 | 0.096377 | 142.8431 | 13.7668 | TRUE
1807 | 0.0069395 | 0.099455 | 144.1027 | 14.3318 | TRUE
1808 | 0.0069311 | 0.10041 | 144.2767 | 14.4861 | TRUE
1809 | 0.0068985 | 0.099463 | 144.9596 | 14.4181 | TRUE
1810 | 0.0069747 | 0.098154 | 143.3748 | 14.0728 | TRUE
1811 | 0.0069698 | 0.097391 | 143.4753 | 13.9732 | TRUE
1812 | 0.0069711 | 0.095769 | 143.4502 | 13.7381 | TRUE
1813 | 0.0069147 | 0.10036 | 144.6187 | 14.5132 | TRUE
1814 | 0.0069933 | 0.095999 | 142.9936 | 13.7273 | TRUE
1815 | 0.0068982 | 0.096783 | 144.9655 | 14.0302 | TRUE
1816 | 0.0069015 | 0.10111 | 144.8969 | 14.6505 | TRUE
1817 | 0.006889 | 0.10182 | 145.1584 | 14.7796 | TRUE
1818 | 0.0069147 | 0.098524 | 144.6192 | 14.2484 | TRUE
1819 | 0.0069789 | 0.097037 | 143.2885 | 13.9042 | TRUE
1820 | 0.0069398 | 0.099515 | 144.0969 | 14.3398 | TRUE
1821 | 0.0069282 | 0.098994 | 144.3376 | 14.2885 | TRUE
1822 | 0.006898 | 0.09992 | 144.9694 | 14.4853 | TRUE
1823 | 0.0070437 | 0.093329 | 141.9707 | 13.25 | TRUE
1824 | 0.006952 | 0.097076 | 143.8427 | 13.9637 | TRUE
1825 | 0.006949 | 0.097862 | 143.9048 | 14.0828 | TRUE
1826 | 0.0069544 | 0.096523 | 143.7932 | 13.8793 | TRUE
1827 | 0.0069155 | 0.099709 | 144.6023 | 14.4181 | TRUE
1828 | 0.0070072 | 0.094873 | 142.7106 | 13.5394 | TRUE
1829 | 0.0069761 | 0.095852 | 143.346 | 13.74 | TRUE
1830 | 0.0069331 | 0.099102 | 144.2357 | 14.2941 | TRUE
1831 | 0.006985 | 0.095422 | 143.1644 | 13.6611 | TRUE
1832 | 0.0069726 | 0.096417 | 143.4176 | 13.8279 | TRUE
1833 | 0.0069374 | 0.099528 | 144.1456 | 14.3466 | TRUE
1834 | 0.0069901 | 0.093434 | 143.06 | 13.3667 | TRUE
1835 | 0.0069139 | 0.098717 | 144.6366 | 14.2782 | TRUE
1836 | 0.0070193 | 0.095387 | 142.4641 | 13.5893 | TRUE
1837 | 0.0070161 | 0.093226 | 142.529 | 13.2873 | TRUE
1838 | 0.0069843 | 0.094232 | 143.1778 | 13.4919 | TRUE
1839 | 0.006954 | 0.094829 | 143.8023 | 13.6366 | TRUE
1840 | 0.007015 | 0.095168 | 142.5514 | 13.5663 | TRUE
1841 | 0.0069218 | 0.098176 | 144.4708 | 14.1836 | TRUE
1842 | 0.0069679 | 0.097623 | 143.515 | 14.0103 | TRUE
1843 | 0.0069616 | 0.099827 | 143.6448 | 14.3397 | TRUE
1844 | 0.0069931 | 0.093747 | 142.9979 | 13.4057 | TRUE
1845 | 0.0069829 | 0.096152 | 143.2077 | 13.7697 | TRUE
1846 | 0.0069527 | 0.098102 | 143.8284 | 14.1098 | TRUE
1847 | 0.0070008 | 0.093577 | 142.8417 | 13.3667 | TRUE
1848 | 0.0069346 | 0.099952 | 144.2037 | 14.4135 | TRUE
1849 | 0.0069624 | 0.096716 | 143.6282 | 13.8911 | TRUE
1850 | 0.0069558 | 0.096947 | 143.7645 | 13.9375 | TRUE
1851 | 0.0069619 | 0.095417 | 143.6382 | 13.7056 | TRUE
1852 | 0.0069439 | 0.096298 | 144.0105 | 13.868 | TRUE
1853 | 0.0069028 | 0.10084 | 144.8696 | 14.6087 | TRUE
1854 | 0.0069737 | 0.096848 | 143.396 | 13.8876 | TRUE
1855 | 0.0070081 | 0.093247 | 142.6914 | 13.3055 | TRUE
1856 | 0.0069713 | 0.095052 | 143.4453 | 13.6348 | TRUE
1857 | 0.0069204 | 0.098391 | 144.5009 | 14.2176 | TRUE
1858 | 0.0069673 | 0.095984 | 143.5274 | 13.7764 | TRUE
1859 | 0.0069555 | 0.09614 | 143.7717 | 13.8222 | TRUE
1860 | 0.0068276 | 0.10516 | 146.4652 | 15.4022 | TRUE
1861 | 0.0069034 | 0.10112 | 144.8563 | 14.6473 | TRUE
1862 | 0.0069256 | 0.097655 | 144.3909 | 14.1005 | TRUE
1863 | 0.0068309 | 0.10563 | 146.3934 | 15.4633 | TRUE
1864 | 0.0070067 | 0.094373 | 142.72 | 13.4689 | TRUE
1865 | 0.0069315 | 0.10157 | 144.2693 | 14.6533 | TRUE
1866 | 0.0069663 | 0.098576 | 143.5485 | 14.1505 | TRUE
1867 | 0.0069162 | 0.10027 | 144.5874 | 14.4971 | TRUE
1868 | 0.0068936 | 0.10207 | 145.0614 | 14.8065 | TRUE
1869 | 0.0069717 | 0.095591 | 143.4369 | 13.7113 | TRUE
1870 | 0.0069182 | 0.10444 | 144.5471 | 15.097 | TRUE
1871 | 0.0069639 | 0.095253 | 143.5985 | 13.6783 | TRUE
1872 | 0.0068859 | 0.10116 | 145.2247 | 14.6912 | TRUE
1873 | 0.0069853 | 0.097176 | 143.158 | 13.9116 | TRUE
1874 | 0.0069574 | 0.097004 | 143.7309 | 13.9425 | TRUE
1875 | 0.0069179 | 0.099762 | 144.5532 | 14.421 | TRUE
1876 | 0.0069368 | 0.098299 | 144.1591 | 14.1707 | TRUE
1877 | 0.0069428 | 0.099551 | 144.0348 | 14.3389 | TRUE
1878 | 0.0069879 | 0.097026 | 143.1052 | 13.885 | TRUE
1879 | 0.0068953 | 0.10001 | 145.0267 | 14.5047 | TRUE
1880 | 0.0069238 | 0.1 | 144.4301 | 14.4434 | TRUE
1881 | 0.0069764 | 0.094847 | 143.3411 | 13.5955 | TRUE
1882 | 0.0069302 | 0.096787 | 144.2961 | 13.9659 | TRUE
1883 | 0.0069127 | 0.099138 | 144.6622 | 14.3415 | TRUE
1884 | 0.0069788 | 0.097299 | 143.2908 | 13.942 | TRUE
1885 | 0.006965 | 0.097809 | 143.576 | 14.043 | TRUE
1886 | 0.0069493 | 0.094888 | 143.9002 | 13.6544 | TRUE
1887 | 0.0068861 | 0.10244 | 145.2191 | 14.8768 | TRUE
1888 | 0.0069719 | 0.098711 | 143.4331 | 14.1584 | TRUE
1889 | 0.0069347 | 0.097535 | 144.2025 | 14.0647 | TRUE
1890 | 0.0069695 | 0.096828 | 143.483 | 13.8932 | TRUE
1891 | 0.0069767 | 0.097351 | 143.3339 | 13.9537 | TRUE
1892 | 0.0069713 | 0.096065 | 143.4462 | 13.7801 | TRUE
1893 | 0.0069543 | 0.097512 | 143.7955 | 14.0217 | TRUE
1894 | 0.006974 | 0.097868 | 143.3896 | 14.0332 | TRUE
1895 | 0.0069256 | 0.099453 | 144.3915 | 14.3601 | TRUE
1896 | 0.0069487 | 0.095767 | 143.9123 | 13.782 | TRUE
1897 | 0.0070042 | 0.093091 | 142.7717 | 13.2907 | TRUE
1898 | 0.00695 | 0.096772 | 143.8849 | 13.924 | TRUE
1899 | 0.0069488 | 0.097997 | 143.9088 | 14.1027 | TRUE
1900 | 0.0069447 | 0.099964 | 143.994 | 14.3942 | TRUE
1901 | 0.006914 | 0.0988 | 144.6331 | 14.2898 | TRUE
1902 | 0.0069158 | 0.098871 | 144.5959 | 14.2964 | TRUE
1903 | 0.006935 | 0.096412 | 144.1954 | 13.9022 | TRUE
1904 | 0.0069486 | 0.1026 | 143.9148 | 14.7657 | TRUE
1905 | 0.0069544 | 0.0976 | 143.7937 | 14.0343 | TRUE
1906 | 0.0070369 | 0.091162 | 142.1078 | 12.9548 | TRUE
1907 | 0.0069793 | 0.097719 | 143.281 | 14.0013 | TRUE
1908 | 0.0068993 | 0.098995 | 144.9423 | 14.3485 | TRUE
1909 | 0.0069267 | 0.096491 | 144.3698 | 13.9304 | TRUE
1910 | 0.0069683 | 0.094563 | 143.507 | 13.5704 | TRUE
1911 | 0.0068941 | 0.10229 | 145.0518 | 14.837 | TRUE
1912 | 0.0069471 | 0.097995 | 143.9449 | 14.1058 | TRUE
1913 | 0.0069452 | 0.09723 | 143.9833 | 13.9995 | TRUE
1914 | 0.0069448 | 0.096569 | 143.9924 | 13.9051 | TRUE
1915 | 0.0069479 | 0.09812 | 143.9288 | 14.1223 | TRUE
1916 | 0.007022 | 0.09077 | 142.4095 | 12.9265 | TRUE
1917 | 0.0069458 | 0.1004 | 143.9721 | 14.4548 | TRUE
1918 | 0.0068834 | 0.10294 | 145.277 | 14.9549 | TRUE
1919 | 0.006842 | 0.10319 | 146.1552 | 15.0825 | TRUE
1920 | 0.0070201 | 0.095549 | 142.4477 | 13.6107 | TRUE
1921 | 0.0069957 | 0.095288 | 142.9447 | 13.6209 | TRUE
1922 | 0.0070447 | 0.09287 | 141.9513 | 13.183 | TRUE
1923 | 0.0069025 | 0.098515 | 144.8752 | 14.2724 | TRUE
1924 | 0.0069552 | 0.099139 | 143.7765 | 14.2538 | TRUE
1925 | 0.0069233 | 0.09765 | 144.4402 | 14.1045 | TRUE
1926 | 0.0070124 | 0.092132 | 142.6053 | 13.1385 | TRUE
1927 | 0.00705 | 0.091723 | 141.8447 | 13.0104 | TRUE
1928 | 0.0068894 | 0.10077 | 145.1508 | 14.6264 | TRUE
1929 | 0.0070653 | 0.091642 | 141.5369 | 12.9708 | TRUE
1930 | 0.006985 | 0.096054 | 143.1646 | 13.7515 | TRUE
1931 | 0.0069076 | 0.10189 | 144.7682 | 14.7512 | TRUE
1932 | 0.0069009 | 0.10052 | 144.9091 | 14.5663 | TRUE
1933 | 0.0070082 | 0.095214 | 142.691 | 13.5862 | TRUE
1934 | 0.0069849 | 0.094267 | 143.1654 | 13.4958 | TRUE
1935 | 0.0069217 | 0.098238 | 144.4733 | 14.1928 | TRUE
1936 | 0.0069992 | 0.09341 | 142.8725 | 13.3457 | TRUE
1937 | 0.0069278 | 0.10049 | 144.3469 | 14.5049 | TRUE
1938 | 0.0069508 | 0.098635 | 143.8677 | 14.1903 | TRUE
1939 | 0.0069143 | 0.10004 | 144.6281 | 14.4687 | TRUE
1940 | 0.0070087 | 0.095312 | 142.6791 | 13.599 | TRUE
1941 | 0.0070459 | 0.091817 | 141.9264 | 13.0312 | TRUE
1942 | 0.0070092 | 0.096304 | 142.6706 | 13.7397 | TRUE
1943 | 0.006953 | 0.098372 | 143.8234 | 14.1482 | TRUE
1944 | 0.0069169 | 0.10196 | 144.5739 | 14.7402 | TRUE
1945 | 0.0069373 | 0.099728 | 144.1493 | 14.3757 | TRUE
1946 | 0.0069325 | 0.099713 | 144.2474 | 14.3833 | TRUE
1947 | 0.0069905 | 0.093473 | 143.0511 | 13.3714 | TRUE
1948 | 0.0069947 | 0.096205 | 142.9657 | 13.7541 | TRUE
1949 | 0.0069073 | 0.099471 | 144.7735 | 14.4007 | TRUE
1950 | 0.0070008 | 0.094987 | 142.8399 | 13.5679 | TRUE
1951 | 0.0069137 | 0.097561 | 144.6406 | 14.1113 | TRUE
1952 | 0.0069722 | 0.095772 | 143.4267 | 13.7363 | TRUE
1953 | 0.0069996 | 0.095157 | 142.8648 | 13.5946 | TRUE
1954 | 0.006975 | 0.097147 | 143.3688 | 13.9279 | TRUE
1955 | 0.0069895 | 0.098005 | 143.0712 | 14.0217 | TRUE
1956 | 0.0069443 | 0.096229 | 144.0032 | 13.8573 | TRUE
1957 | 0.006965 | 0.094408 | 143.5754 | 13.5546 | TRUE
1958 | 0.007045 | 0.092364 | 141.9451 | 13.1106 | TRUE
1959 | 0.0069868 | 0.096272 | 143.1274 | 13.7792 | TRUE
1960 | 0.0070171 | 0.090112 | 142.5086 | 12.8418 | TRUE
1961 | 0.0069762 | 0.09636 | 143.3444 | 13.8127 | TRUE
1962 | 0.0069353 | 0.098118 | 144.1909 | 14.1478 | TRUE
1963 | 0.0069762 | 0.096346 | 143.3446 | 13.8107 | TRUE
1964 | 0.0068605 | 0.10197 | 145.7619 | 14.8635 | TRUE
1965 | 0.0070456 | 0.093997 | 141.932 | 13.3412 | TRUE
1966 | 0.0069337 | 0.10028 | 144.2235 | 14.4622 | TRUE
1967 | 0.0069701 | 0.097978 | 143.471 | 14.057 | TRUE
1968 | 0.0069081 | 0.10081 | 144.7575 | 14.5933 | TRUE
1969 | 0.0070385 | 0.090756 | 142.0761 | 12.8943 | TRUE
1970 | 0.0069994 | 0.094463 | 142.8694 | 13.4959 | TRUE
1971 | 0.0069324 | 0.097431 | 144.2499 | 14.0544 | TRUE
1972 | 0.0069349 | 0.10206 | 144.1981 | 14.7173 | TRUE
1973 | 0.0069801 | 0.095404 | 143.265 | 13.6681 | TRUE
1974 | 0.0069528 | 0.09867 | 143.8265 | 14.1914 | TRUE
1975 | 0.0069497 | 0.099281 | 143.8916 | 14.2857 | TRUE
1976 | 0.0068746 | 0.10178 | 145.4621 | 14.8047 | TRUE
1977 | 0.0069623 | 0.095253 | 143.6311 | 13.6813 | TRUE
1978 | 0.0069623 | 0.099815 | 143.6302 | 14.3364 | TRUE
1979 | 0.0068969 | 0.10228 | 144.9936 | 14.8294 | TRUE
1980 | 0.0069833 | 0.096884 | 143.1978 | 13.8736 | TRUE
1981 | 0.0069779 | 0.095988 | 143.3091 | 13.7559 | TRUE
1982 | 0.0069657 | 0.094117 | 143.5614 | 13.5115 | TRUE
1983 | 0.0069877 | 0.094755 | 143.1088 | 13.5603 | TRUE
1984 | 0.0069902 | 0.096479 | 143.057 | 13.8019 | TRUE
1985 | 0.0069581 | 0.097543 | 143.7167 | 14.0186 | TRUE
1986 | 0.0069801 | 0.094906 | 143.2649 | 13.5967 | TRUE
1987 | 0.0069805 | 0.09435 | 143.2568 | 13.5162 | TRUE
1988 | 0.0069723 | 0.096976 | 143.424 | 13.9086 | TRUE
1989 | 0.0070322 | 0.093718 | 142.2031 | 13.327 | TRUE
1990 | 0.0070055 | 0.09508 | 142.7458 | 13.5723 | TRUE
1991 | 0.0070499 | 0.092747 | 141.8456 | 13.1557 | TRUE
1992 | 0.0069775 | 0.09642 | 143.3177 | 13.8187 | TRUE
1993 | 0.0068797 | 0.099899 | 145.3554 | 14.5209 | TRUE
1994 | 0.0069803 | 0.098023 | 143.2602 | 14.0429 | TRUE
1995 | 0.0069267 | 0.098327 | 144.369 | 14.1953 | TRUE
1996 | 0.0069533 | 0.09845 | 143.8173 | 14.1588 | TRUE
1997 | 0.0068064 | 0.10443 | 146.9215 | 15.3424 | TRUE
1998 | 0.0069747 | 0.099469 | 143.3757 | 14.2615 | TRUE
1999 | 0.0069837 | 0.096652 | 143.1902 | 13.8396 | TRUE
2000 | 0.0069295 | 0.099831 | 144.3114 | 14.4068 | TRUE
2001 | 0.0069792 | 0.096795 | 143.2823 | 13.8689 | TRUE
2002 | 0.0070608 | 0.090415 | 141.6276 | 12.8052 | TRUE
2003 | 0.0070425 | 0.094231 | 141.9958 | 13.3804 | TRUE
2004 | 0.006947 | 0.095644 | 143.9467 | 13.7676 | TRUE
2005 | 0.0068866 | 0.10029 | 145.2105 | 14.5636 | TRUE
2006 | 0.0069769 | 0.096779 | 143.3305 | 13.8714 | TRUE
2007 | 0.0069593 | 0.098602 | 143.6923 | 14.1684 | TRUE
2008 | 0.0069114 | 0.09949 | 144.6876 | 14.395 | TRUE
2009 | 0.0069884 | 0.096434 | 143.0944 | 13.7992 | TRUE
2010 | 0.0069348 | 0.099737 | 144.2011 | 14.3821 | TRUE
2011 | 0.006959 | 0.094327 | 143.6996 | 13.5547 | TRUE
2012 | 0.006956 | 0.096147 | 143.7616 | 13.8223 | TRUE
2013 | 0.006935 | 0.098126 | 144.197 | 14.1494 | TRUE
2014 | 0.0069925 | 0.095252 | 143.0103 | 13.6221 | TRUE
2015 | 0.0069742 | 0.096512 | 143.3864 | 13.8385 | TRUE
2016 | 0.0069597 | 0.098117 | 143.6845 | 14.0979 | TRUE
2017 | 0.0070228 | 0.094872 | 142.3943 | 13.5093 | TRUE
2018 | 0.0069703 | 0.098517 | 143.465 | 14.1338 | TRUE
2019 | 0.0069833 | 0.096276 | 143.1985 | 13.7866 | TRUE
2020 | 0.0069602 | 0.097854 | 143.6731 | 14.0589 | TRUE
2021 | 0.0068702 | 0.10375 | 145.5562 | 15.1011 | TRUE
2022 | 0.0069603 | 0.097939 | 143.671 | 14.071 | TRUE
2023 | 0.0069294 | 0.097555 | 144.313 | 14.0785 | TRUE
2024 | 0.0069969 | 0.095144 | 142.92 | 13.5979 | TRUE
2025 | 0.0069468 | 0.095931 | 143.9522 | 13.8094 | TRUE
2026 | 0.0068929 | 0.10062 | 145.0772 | 14.5974 | TRUE
2027 | 0.0069253 | 0.099832 | 144.3986 | 14.4156 | TRUE
2028 | 0.0069004 | 0.1022 | 144.9186 | 14.8103 | TRUE
2029 | 0.006922 | 0.098287 | 144.4677 | 14.1993 | TRUE
2030 | 0.0069291 | 0.1004 | 144.3185 | 14.4898 | TRUE
2031 | 0.0069056 | 0.098475 | 144.8103 | 14.2602 | TRUE
2032 | 0.0069214 | 0.10121 | 144.4799 | 14.6229 | TRUE
2033 | 0.0069584 | 0.098608 | 143.7115 | 14.1711 | TRUE
2034 | 0.0069772 | 0.096615 | 143.3246 | 13.8473 | TRUE
2035 | 0.006987 | 0.097078 | 143.1233 | 13.8942 | TRUE
2036 | 0.0069538 | 0.095165 | 143.807 | 13.6854 | TRUE
2037 | 0.0069348 | 0.09773 | 144.2007 | 14.0927 | TRUE
2038 | 0.0069072 | 0.1033 | 144.7758 | 14.956 | TRUE
2039 | 0.0069722 | 0.09725 | 143.4263 | 13.9482 | TRUE
2040 | 0.0069657 | 0.096911 | 143.5602 | 13.9126 | TRUE
2041 | 0.0069736 | 0.099169 | 143.398 | 14.2207 | TRUE
2042 | 0.0069486 | 0.098702 | 143.9136 | 14.2046 | TRUE
2043 | 0.0068818 | 0.10035 | 145.3117 | 14.5813 | TRUE
2044 | 0.006964 | 0.095022 | 143.5958 | 13.6447 | TRUE
2045 | 0.007009 | 0.092768 | 142.6745 | 13.2356 | TRUE
2046 | 0.0070098 | 0.093199 | 142.657 | 13.2954 | TRUE
2047 | 0.0069616 | 0.093998 | 143.6442 | 13.5023 | TRUE
2048 | 0.0068658 | 0.10293 | 145.6499 | 14.9916 | TRUE
2049 | 0.0068677 | 0.10235 | 145.6088 | 14.9025 | TRUE
2050 | 0.0069655 | 0.09546 | 143.5653 | 13.7047 | TRUE
2051 | 0.0069884 | 0.097814 | 143.0952 | 13.9968 | TRUE
2052 | 0.0069946 | 0.094272 | 142.9666 | 13.4777 | TRUE
2053 | 0.0068548 | 0.10029 | 145.883 | 14.6308 | TRUE
2054 | 0.0069043 | 0.10007 | 144.838 | 14.4944 | TRUE
2055 | 0.0068858 | 0.10147 | 145.2259 | 14.7362 | TRUE
2056 | 0.0069678 | 0.099186 | 143.5181 | 14.235 | TRUE
2057 | 0.006945 | 0.096942 | 143.9888 | 13.9585 | TRUE
2058 | 0.0069066 | 0.10264 | 144.7895 | 14.8609 | TRUE
2059 | 0.0069132 | 0.097672 | 144.6504 | 14.1283 | TRUE
2060 | 0.0069559 | 0.10041 | 143.7631 | 14.4354 | TRUE
2061 | 0.006937 | 0.099141 | 144.1543 | 14.2917 | TRUE
2062 | 0.0069132 | 0.10262 | 144.651 | 14.8448 | TRUE
2063 | 0.0069897 | 0.095321 | 143.0682 | 13.6375 | TRUE
2064 | 0.0070213 | 0.094635 | 142.4243 | 13.4783 | TRUE
2065 | 0.0069492 | 0.096714 | 143.9024 | 13.9174 | TRUE
2066 | 0.0069552 | 0.098449 | 143.7763 | 14.1546 | TRUE
2067 | 0.0069676 | 0.095265 | 143.5223 | 13.6727 | TRUE
2068 | 0.0069522 | 0.098767 | 143.8386 | 14.2065 | TRUE
2069 | 0.0070067 | 0.095603 | 142.7201 | 13.6444 | TRUE
2070 | 0.0069546 | 0.097405 | 143.7905 | 14.0059 | TRUE
2071 | 0.0070001 | 0.092038 | 142.8552 | 13.1482 | TRUE
2072 | 0.0069487 | 0.10113 | 143.9114 | 14.554 | TRUE
2073 | 0.0069647 | 0.098305 | 143.5818 | 14.1148 | TRUE
2074 | 0.0070044 | 0.093875 | 142.7676 | 13.4023 | TRUE
2075 | 0.0068974 | 0.10038 | 144.9822 | 14.5533 | TRUE
2076 | 0.0069615 | 0.097806 | 143.6473 | 14.0496 | TRUE
2077 | 0.0070151 | 0.092855 | 142.5499 | 13.2365 | TRUE
2078 | 0.0069617 | 0.098695 | 143.6434 | 14.1769 | TRUE
2079 | 0.0069559 | 0.096846 | 143.7628 | 13.9229 | TRUE
2080 | 0.0069258 | 0.099144 | 144.3874 | 14.3151 | TRUE
2081 | 0.0069275 | 0.099238 | 144.352 | 14.3252 | TRUE
2082 | 0.0069797 | 0.09553 | 143.2717 | 13.6867 | TRUE
2083 | 0.0069445 | 0.097545 | 143.9979 | 14.0463 | TRUE
2084 | 0.0068651 | 0.10389 | 145.6649 | 15.1332 | TRUE
2085 | 0.0069781 | 0.094455 | 143.3046 | 13.5358 | TRUE
2086 | 0.0069701 | 0.095363 | 143.4701 | 13.6818 | TRUE
2087 | 0.0069556 | 0.10023 | 143.769 | 14.4101 | TRUE
2088 | 0.006851 | 0.10329 | 145.9633 | 15.0766 | TRUE
2089 | 0.0069232 | 0.10032 | 144.4424 | 14.4906 | TRUE
2090 | 0.0070009 | 0.095231 | 142.8397 | 13.6027 | TRUE
2091 | 0.0069354 | 0.097724 | 144.1887 | 14.0907 | TRUE
2092 | 0.0069473 | 0.09753 | 143.9399 | 14.0385 | TRUE
2093 | 0.0069441 | 0.10152 | 144.0064 | 14.62 | TRUE
2094 | 0.0068956 | 0.099397 | 145.0202 | 14.4146 | TRUE
2095 | 0.0070063 | 0.092887 | 142.7293 | 13.2577 | TRUE
2096 | 0.0069007 | 0.10062 | 144.9138 | 14.5815 | TRUE
2097 | 0.0069676 | 0.096743 | 143.5221 | 13.8848 | TRUE
2098 | 0.0069456 | 0.10049 | 143.9755 | 14.4676 | TRUE
2099 | 0.0069516 | 0.097285 | 143.8523 | 13.9946 | TRUE
2100 | 0.0070001 | 0.098852 | 142.8554 | 14.1216 | TRUE
2101 | 0.0070154 | 0.093229 | 142.5439 | 13.2893 | TRUE
2102 | 0.0070706 | 0.09199 | 141.431 | 13.0103 | TRUE
2103 | 0.0069613 | 0.094465 | 143.6522 | 13.5701 | TRUE
2104 | 0.0069889 | 0.09322 | 143.0831 | 13.3382 | TRUE
2105 | 0.0070128 | 0.093296 | 142.5965 | 13.3037 | TRUE
2106 | 0.0069244 | 0.099758 | 144.4162 | 14.4067 | TRUE
2107 | 0.0070019 | 0.094932 | 142.8191 | 13.5581 | TRUE
2108 | 0.0069477 | 0.099384 | 143.9319 | 14.3045 | TRUE
2109 | 0.0069125 | 0.09935 | 144.6658 | 14.3726 | TRUE
2110 | 0.0069484 | 0.098579 | 143.9176 | 14.1873 | TRUE
2111 | 0.007018 | 0.094452 | 142.49 | 13.4585 | TRUE
2112 | 0.0070099 | 0.094397 | 142.656 | 13.4663 | TRUE
2113 | 0.00696 | 0.097124 | 143.6782 | 13.9546 | TRUE
2114 | 0.0069968 | 0.093116 | 142.9219 | 13.3083 | TRUE
2115 | 0.0069635 | 0.097335 | 143.6063 | 13.9779 | TRUE
2116 | 0.0069027 | 0.10092 | 144.8714 | 14.6199 | TRUE
2117 | 0.0068548 | 0.10383 | 145.8832 | 15.1467 | TRUE
2118 | 0.0069704 | 0.09638 | 143.464 | 13.827 | TRUE
2119 | 0.0069804 | 0.096169 | 143.2592 | 13.7771 | TRUE
2120 | 0.0069009 | 0.10225 | 144.9091 | 14.8172 | TRUE
2121 | 0.0069959 | 0.092039 | 142.9409 | 13.1561 | TRUE
2122 | 0.0069344 | 0.097474 | 144.2094 | 14.0566 | TRUE
2123 | 0.0069515 | 0.098833 | 143.8533 | 14.2175 | TRUE
2124 | 0.0069517 | 0.099039 | 143.8493 | 14.2467 | TRUE
2125 | 0.0069181 | 0.099119 | 144.5478 | 14.3275 | TRUE
2126 | 0.0069292 | 0.096807 | 144.3174 | 13.9709 | TRUE
2127 | 0.006881 | 0.098391 | 145.3287 | 14.2991 | TRUE
2128 | 0.0068802 | 0.099819 | 145.3439 | 14.5082 | TRUE
2129 | 0.0068327 | 0.10667 | 146.3544 | 15.6123 | TRUE
2130 | 0.0069236 | 0.099911 | 144.4337 | 14.4305 | TRUE
2131 | 0.0069616 | 0.096996 | 143.6455 | 13.9331 | TRUE
2132 | 0.0069463 | 0.097782 | 143.9609 | 14.0768 | TRUE
2133 | 0.0069249 | 0.098383 | 144.4067 | 14.2071 | TRUE
2134 | 0.0069776 | 0.095849 | 143.3157 | 13.7367 | TRUE
2135 | 0.0069183 | 0.096345 | 144.5445 | 13.9262 | TRUE
2136 | 0.0068856 | 0.10366 | 145.2306 | 15.0553 | TRUE
2137 | 0.0069757 | 0.096265 | 143.3551 | 13.8001 | TRUE
2138 | 0.0069747 | 0.097222 | 143.3754 | 13.9392 | TRUE
2139 | 0.0069903 | 0.096405 | 143.0558 | 13.7913 | TRUE
2140 | 0.0070049 | 0.095666 | 142.7567 | 13.657 | TRUE
2141 | 0.0069462 | 0.097381 | 143.964 | 14.0193 | TRUE
2142 | 0.0068741 | 0.099848 | 145.473 | 14.5252 | TRUE
2143 | 0.0069567 | 0.096548 | 143.747 | 13.8785 | TRUE
2144 | 0.0070248 | 0.095449 | 142.3528 | 13.5875 | TRUE
2145 | 0.0068819 | 0.10359 | 145.3093 | 15.0532 | TRUE
2146 | 0.0069062 | 0.099443 | 144.7976 | 14.3991 | TRUE
2147 | 0.0070219 | 0.094184 | 142.4108 | 13.4129 | TRUE
2148 | 0.0069661 | 0.097019 | 143.5523 | 13.9273 | TRUE
2149 | 0.0069538 | 0.099259 | 143.806 | 14.2741 | TRUE
2150 | 0.0069175 | 0.097617 | 144.5601 | 14.1115 | TRUE
2151 | 0.0070315 | 0.090275 | 142.2166 | 12.8385 | TRUE
2152 | 0.0069879 | 0.097894 | 143.105 | 14.0091 | TRUE
2153 | 0.0069487 | 0.097893 | 143.9125 | 14.0881 | TRUE
2154 | 0.0069452 | 0.094177 | 143.9847 | 13.5601 | TRUE
2155 | 0.0069489 | 0.097792 | 143.9068 | 14.0729 | TRUE
2156 | 0.0069004 | 0.099733 | 144.9196 | 14.4533 | TRUE
2157 | 0.0068868 | 0.10133 | 145.2043 | 14.714 | TRUE
2158 | 0.0069715 | 0.09643 | 143.4408 | 13.832 | TRUE
2159 | 0.0069235 | 0.10157 | 144.4354 | 14.6706 | TRUE
2160 | 0.007 | 0.093464 | 142.8578 | 13.3521 | TRUE
2161 | 0.0069399 | 0.097693 | 144.095 | 14.077 | TRUE
2162 | 0.0069707 | 0.095906 | 143.4573 | 13.7584 | TRUE
2163 | 0.0069245 | 0.096766 | 144.4151 | 13.9744 | TRUE
2164 | 0.007 | 0.095023 | 142.8576 | 13.5747 | TRUE
2165 | 0.0069869 | 0.096527 | 143.1257 | 13.8155 | TRUE
2166 | 0.0069107 | 0.10047 | 144.7032 | 14.5382 | TRUE
2167 | 0.0069873 | 0.094439 | 143.117 | 13.5159 | TRUE
2168 | 0.0069386 | 0.10152 | 144.1214 | 14.6314 | TRUE
2169 | 0.0069541 | 0.094254 | 143.8008 | 13.5538 | TRUE
2170 | 0.0070032 | 0.095859 | 142.7912 | 13.6879 | TRUE
2171 | 0.0069665 | 0.096837 | 143.5437 | 13.9004 | TRUE
2172 | 0.0070044 | 0.094175 | 142.7673 | 13.4451 | TRUE
2173 | 0.0069257 | 0.098042 | 144.3891 | 14.1561 | TRUE
2174 | 0.0068685 | 0.10325 | 145.592 | 15.0323 | TRUE
2175 | 0.0070177 | 0.092864 | 142.4969 | 13.2329 | TRUE
2176 | 0.0069156 | 0.099308 | 144.6005 | 14.36 | TRUE
2177 | 0.0069759 | 0.096989 | 143.3505 | 13.9034 | TRUE
2178 | 0.0069248 | 0.09622 | 144.4081 | 13.895 | TRUE
2179 | 0.006895 | 0.10265 | 145.0334 | 14.8884 | TRUE
2180 | 0.0069939 | 0.096365 | 142.9824 | 13.7785 | TRUE
2181 | 0.0069641 | 0.099577 | 143.5937 | 14.2987 | TRUE
2182 | 0.0069855 | 0.097849 | 143.1544 | 14.0075 | TRUE
2183 | 0.0070029 | 0.093326 | 142.7971 | 13.3266 | TRUE
2184 | 0.0069009 | 0.10233 | 144.9092 | 14.829 | TRUE
2185 | 0.0069289 | 0.099665 | 144.3231 | 14.384 | TRUE
2186 | 0.0069635 | 0.097608 | 143.6064 | 14.0171 | TRUE
2187 | 0.0069206 | 0.1002 | 144.4967 | 14.4789 | TRUE
2188 | 0.0069777 | 0.092516 | 143.3133 | 13.2588 | TRUE
2189 | 0.0069977 | 0.093053 | 142.9035 | 13.2976 | TRUE
2190 | 0.007024 | 0.093077 | 142.3682 | 13.2512 | TRUE
2191 | 0.0068995 | 0.10201 | 144.9385 | 14.7854 | TRUE
2192 | 0.0069967 | 0.093284 | 142.9236 | 13.3325 | TRUE
2193 | 0.0069313 | 0.098205 | 144.2726 | 14.1682 | TRUE
2194 | 0.0069417 | 0.097436 | 144.0559 | 14.0363 | TRUE
2195 | 0.0069765 | 0.096994 | 143.3381 | 13.9029 | TRUE
2196 | 0.006923 | 0.099177 | 144.4453 | 14.3257 | TRUE
2197 | 0.0069461 | 0.099281 | 143.9653 | 14.2931 | TRUE
2198 | 0.0069993 | 0.093333 | 142.8721 | 13.3346 | TRUE
2199 | 0.0069304 | 0.09933 | 144.291 | 14.3325 | TRUE
2200 | 0.00694 | 0.09859 | 144.0913 | 14.2059 | TRUE
2201 | 0.0069571 | 0.09644 | 143.7389 | 13.8621 | TRUE
2202 | 0.0069688 | 0.09518 | 143.4964 | 13.658 | TRUE
2203 | 0.0070193 | 0.093583 | 142.4651 | 13.3324 | TRUE
2204 | 0.0068732 | 0.10156 | 145.4932 | 14.7765 | TRUE
2205 | 0.0069168 | 0.098466 | 144.575 | 14.2357 | TRUE
2206 | 0.0070244 | 0.093417 | 142.3617 | 13.299 | TRUE
2207 | 0.0069604 | 0.09608 | 143.6702 | 13.8039 | TRUE
2208 | 0.0070069 | 0.092981 | 142.7168 | 13.2699 | TRUE
2209 | 0.006964 | 0.096317 | 143.5959 | 13.8307 | TRUE
2210 | 0.0069891 | 0.095103 | 143.0791 | 13.6073 | TRUE
2211 | 0.0069429 | 0.098012 | 144.0321 | 14.1169 | TRUE
2212 | 0.0070144 | 0.092708 | 142.5634 | 13.2168 | TRUE
2213 | 0.006864 | 0.10334 | 145.6874 | 15.0554 | TRUE
2214 | 0.006968 | 0.094605 | 143.5123 | 13.577 | TRUE
2215 | 0.0069286 | 0.099107 | 144.3298 | 14.3041 | TRUE
2216 | 0.0068862 | 0.10048 | 145.2183 | 14.5911 | TRUE
2217 | 0.0069707 | 0.095196 | 143.4575 | 13.6565 | TRUE
2218 | 0.0069586 | 0.09329 | 143.7075 | 13.4065 | TRUE
2219 | 0.0069156 | 0.099024 | 144.5996 | 14.3188 | TRUE
2220 | 0.0070228 | 0.093156 | 142.3936 | 13.2648 | TRUE
2221 | 0.0069175 | 0.0985 | 144.5616 | 14.2393 | TRUE
2222 | 0.0069892 | 0.096119 | 143.0777 | 13.7525 | TRUE
2223 | 0.0069705 | 0.096691 | 143.4609 | 13.8713 | TRUE
2224 | 0.0069851 | 0.097443 | 143.1626 | 13.9503 | TRUE
2225 | 0.0068787 | 0.10121 | 145.3763 | 14.7143 | TRUE
2226 | 0.006963 | 0.096781 | 143.6152 | 13.8993 | TRUE
2227 | 0.0069395 | 0.098302 | 144.1022 | 14.1655 | TRUE
2228 | 0.0070041 | 0.093089 | 142.7729 | 13.2905 | TRUE
2229 | 0.0069375 | 0.097316 | 144.1449 | 14.0276 | TRUE
2230 | 0.0069767 | 0.095416 | 143.3339 | 13.6764 | TRUE
2231 | 0.0069374 | 0.096099 | 144.1458 | 13.8522 | TRUE
2232 | 0.0069942 | 0.09452 | 142.9749 | 13.514 | TRUE
2233 | 0.0069763 | 0.093948 | 143.3423 | 13.4668 | TRUE
2234 | 0.0069272 | 0.097968 | 144.3576 | 14.1424 | TRUE
2235 | 0.0069339 | 0.10039 | 144.2189 | 14.4778 | TRUE
2236 | 0.0069481 | 0.10018 | 143.9242 | 14.4179 | TRUE
2237 | 0.0069449 | 0.09915 | 143.9914 | 14.2767 | TRUE
2238 | 0.0069931 | 0.093426 | 142.9978 | 13.3597 | TRUE
2239 | 0.0069682 | 0.092891 | 143.5092 | 13.3307 | TRUE
2240 | 0.0069257 | 0.098641 | 144.3905 | 14.2428 | TRUE
2241 | 0.0069573 | 0.097907 | 143.7332 | 14.0725 | TRUE
2242 | 0.0068804 | 0.1025 | 145.3407 | 14.8977 | TRUE
2243 | 0.0069972 | 0.095577 | 142.9145 | 13.6594 | TRUE
2244 | 0.0069174 | 0.099801 | 144.5633 | 14.4275 | TRUE
2245 | 0.006869 | 0.1025 | 145.5821 | 14.9216 | TRUE
2246 | 0.0069287 | 0.096864 | 144.3282 | 13.9803 | TRUE
2247 | 0.0069075 | 0.1004 | 144.7704 | 14.5347 | TRUE
2248 | 0.0069041 | 0.099564 | 144.8411 | 14.421 | TRUE
2249 | 0.0069723 | 0.095424 | 143.4245 | 13.6861 | TRUE
2250 | 0.0069928 | 0.097422 | 143.0047 | 13.9318 | TRUE
2251 | 0.0069246 | 0.10092 | 144.4132 | 14.5745 | TRUE
2252 | 0.0069439 | 0.097073 | 144.0111 | 13.9795 | TRUE
2253 | 0.0069653 | 0.097636 | 143.5679 | 14.0174 | TRUE
2254 | 0.0069748 | 0.096055 | 143.3742 | 13.7719 | TRUE
2255 | 0.0069891 | 0.09779 | 143.0794 | 13.9917 | TRUE
2256 | 0.0070402 | 0.09536 | 142.0405 | 13.545 | TRUE
2257 | 0.0069555 | 0.095796 | 143.7709 | 13.7727 | TRUE
2258 | 0.0070086 | 0.094478 | 142.6819 | 13.4803 | TRUE
2259 | 0.0069837 | 0.095293 | 143.1897 | 13.645 | TRUE
2260 | 0.0069732 | 0.095824 | 143.4059 | 13.7417 | TRUE
2261 | 0.0069308 | 0.097397 | 144.2826 | 14.0527 | TRUE
2262 | 0.0069914 | 0.095748 | 143.0336 | 13.6951 | TRUE
2263 | 0.0070009 | 0.09126 | 142.8378 | 13.0354 | TRUE
2264 | 0.0069855 | 0.095061 | 143.1545 | 13.6084 | TRUE
2265 | 0.0070077 | 0.093743 | 142.7003 | 13.3771 | TRUE
2266 | 0.0069242 | 0.098618 | 144.4217 | 14.2426 | TRUE
2267 | 0.0069283 | 0.097982 | 144.3346 | 14.1422 | TRUE
2268 | 0.0069336 | 0.10168 | 144.2248 | 14.6655 | TRUE
2269 | 0.0070182 | 0.092116 | 142.4874 | 13.1253 | TRUE
2270 | 0.0069576 | 0.094972 | 143.7276 | 13.6501 | TRUE
2271 | 0.0070045 | 0.094468 | 142.7645 | 13.4866 | TRUE
2272 | 0.0069611 | 0.095667 | 143.6555 | 13.7431 | TRUE
2273 | 0.0069852 | 0.094791 | 143.1593 | 13.5702 | TRUE
2274 | 0.0069968 | 0.094839 | 142.9227 | 13.5546 | TRUE
2275 | 0.0069152 | 0.097381 | 144.6094 | 14.0822 | TRUE
2276 | 0.0068922 | 0.098829 | 145.0907 | 14.3391 | TRUE
2277 | 0.0069419 | 0.097234 | 144.0526 | 14.0068 | TRUE
2278 | 0.0069409 | 0.097775 | 144.0729 | 14.0868 | TRUE
2279 | 0.0068842 | 0.10192 | 145.2597 | 14.805 | TRUE
2280 | 0.0069421 | 0.098598 | 144.0489 | 14.203 | TRUE
2281 | 0.0069158 | 0.099427 | 144.597 | 14.3768 | TRUE
2282 | 0.0069832 | 0.098453 | 143.2013 | 14.0986 | TRUE
2283 | 0.0069402 | 0.096936 | 144.0881 | 13.9674 | TRUE
2284 | 0.0069402 | 0.097521 | 144.0889 | 14.0518 | TRUE
2285 | 0.0069734 | 0.098913 | 143.4018 | 14.1843 | TRUE
2286 | 0.0070091 | 0.094242 | 142.6723 | 13.4458 | TRUE
2287 | 0.0069626 | 0.097935 | 143.6254 | 14.066 | TRUE
2288 | 0.0069357 | 0.098644 | 144.1806 | 14.2225 | TRUE
2289 | 0.0069335 | 0.097595 | 144.2277 | 14.0758 | TRUE
2290 | 0.0069898 | 0.097834 | 143.0655 | 13.9966 | TRUE
2291 | 0.0069999 | 0.092464 | 142.8591 | 13.2093 | TRUE
2292 | 0.0069472 | 0.099018 | 143.9426 | 14.2529 | TRUE
2293 | 0.0069863 | 0.096417 | 143.137 | 13.8008 | TRUE
2294 | 0.0068907 | 0.10224 | 145.1231 | 14.8376 | TRUE
2295 | 0.0069569 | 0.098781 | 143.7412 | 14.1989 | TRUE
2296 | 0.006913 | 0.098894 | 144.6552 | 14.3055 | TRUE
2297 | 0.006956 | 0.097527 | 143.7599 | 14.0205 | TRUE
2298 | 0.0069868 | 0.095262 | 143.126 | 13.6345 | TRUE
2299 | 0.0069501 | 0.097936 | 143.8837 | 14.0914 | TRUE
2300 | 0.0069107 | 0.10161 | 144.7032 | 14.7036 | TRUE
2301 | 0.0069902 | 0.0959 | 143.0569 | 13.7192 | TRUE
2302 | 0.0069964 | 0.094357 | 142.9308 | 13.4865 | TRUE
2303 | 0.0069517 | 0.09761 | 143.8507 | 14.0412 | TRUE
2304 | 0.0070275 | 0.095877 | 142.2987 | 13.6431 | TRUE
2305 | 0.0069447 | 0.096168 | 143.9949 | 13.8477 | TRUE
2306 | 0.0069116 | 0.10044 | 144.6851 | 14.5321 | TRUE
2307 | 0.0069503 | 0.098398 | 143.8796 | 14.1575 | TRUE
2308 | 0.0069984 | 0.093387 | 142.8905 | 13.3441 | TRUE
2309 | 0.0069149 | 0.099743 | 144.615 | 14.4244 | TRUE
2310 | 0.0069969 | 0.09342 | 142.9213 | 13.3517 | TRUE
2311 | 0.0069326 | 0.095129 | 144.246 | 13.722 | TRUE
2312 | 0.0069092 | 0.099017 | 144.7337 | 14.3311 | TRUE
2313 | 0.0069895 | 0.095835 | 143.0725 | 13.7113 | TRUE
2314 | 0.0069837 | 0.095124 | 143.1901 | 13.6208 | TRUE
2315 | 0.0069546 | 0.097929 | 143.7892 | 14.0811 | TRUE
2316 | 0.0069087 | 0.096051 | 144.7446 | 13.9028 | TRUE
2317 | 0.0069687 | 0.09794 | 143.4989 | 14.0543 | TRUE
2318 | 0.0069303 | 0.098415 | 144.2945 | 14.2007 | TRUE
2319 | 0.0069275 | 0.10084 | 144.3518 | 14.5559 | TRUE
2320 | 0.0069521 | 0.10117 | 143.8406 | 14.553 | TRUE
2321 | 0.006892 | 0.099815 | 145.0953 | 14.4827 | TRUE
2322 | 0.0069096 | 0.099872 | 144.7267 | 14.4542 | TRUE
2323 | 0.0068576 | 0.10237 | 145.824 | 14.9282 | TRUE
2324 | 0.0069642 | 0.097948 | 143.591 | 14.0645 | TRUE
2325 | 0.006995 | 0.092765 | 142.9596 | 13.2616 | TRUE
2326 | 0.0069186 | 0.098891 | 144.5387 | 14.2935 | TRUE
2327 | 0.0069529 | 0.097083 | 143.8243 | 13.9629 | TRUE
2328 | 0.0069888 | 0.094217 | 143.0866 | 13.4811 | TRUE
2329 | 0.0069529 | 0.099438 | 143.8254 | 14.3017 | TRUE
2330 | 0.0069442 | 0.095316 | 144.0049 | 13.7259 | TRUE
2331 | 0.006976 | 0.096564 | 143.349 | 13.8424 | TRUE
2332 | 0.0069517 | 0.10031 | 143.85 | 14.429 | TRUE
2333 | 0.0069322 | 0.0957 | 144.2544 | 13.8052 | TRUE
2334 | 0.0068994 | 0.098525 | 144.9397 | 14.2802 | TRUE
2335 | 0.0069386 | 0.09681 | 144.1206 | 13.9524 | TRUE
2336 | 0.0069606 | 0.097242 | 143.6648 | 13.9703 | TRUE
2337 | 0.0069397 | 0.10045 | 144.0975 | 14.4753 | TRUE
2338 | 0.006937 | 0.095939 | 144.1535 | 13.8299 | TRUE
2339 | 0.0070541 | 0.090705 | 141.7624 | 12.8585 | TRUE
2340 | 0.0069051 | 0.098294 | 144.82 | 14.235 | TRUE
2341 | 0.0069214 | 0.10284 | 144.4788 | 14.8583 | TRUE
2342 | 0.0069638 | 0.096137 | 143.5993 | 13.8052 | TRUE
2343 | 0.0069931 | 0.095346 | 142.998 | 13.6343 | TRUE
2344 | 0.0069332 | 0.097015 | 144.2337 | 13.9929 | TRUE
2345 | 0.0070153 | 0.092757 | 142.5466 | 13.2222 | TRUE
2346 | 0.0069375 | 0.10007 | 144.1435 | 14.4249 | TRUE
2347 | 0.0069941 | 0.095222 | 142.9777 | 13.6146 | TRUE
2348 | 0.0069648 | 0.095122 | 143.5788 | 13.6576 | TRUE
2349 | 0.0069119 | 0.098243 | 144.678 | 14.2136 | TRUE
2350 | 0.0068834 | 0.099629 | 145.276 | 14.4736 | TRUE
2351 | 0.0069594 | 0.099612 | 143.691 | 14.3133 | TRUE
2352 | 0.0070198 | 0.094641 | 142.4537 | 13.4819 | TRUE
2353 | 0.0069796 | 0.09509 | 143.2741 | 13.6239 | TRUE
2354 | 0.0068554 | 0.10536 | 145.8714 | 15.3685 | TRUE
2355 | 0.0070021 | 0.095085 | 142.8138 | 13.5794 | TRUE
2356 | 0.0069528 | 0.098711 | 143.8273 | 14.1974 | TRUE
2357 | 0.0069599 | 0.097575 | 143.6794 | 14.0195 | TRUE
2358 | 0.007008 | 0.091859 | 142.694 | 13.1077 | TRUE
2359 | 0.00705 | 0.09192 | 141.8439 | 13.0382 | TRUE
2360 | 0.0070096 | 0.093959 | 142.6622 | 13.4044 | TRUE
2361 | 0.006998 | 0.093887 | 142.8978 | 13.4162 | TRUE
2362 | 0.0069601 | 0.096925 | 143.6761 | 13.9257 | TRUE
2363 | 0.0068987 | 0.1002 | 144.9553 | 14.5242 | TRUE
2364 | 0.0069329 | 0.097455 | 144.2391 | 14.0568 | TRUE
2365 | 0.0070116 | 0.095767 | 142.6218 | 13.6585 | TRUE
2366 | 0.0069195 | 0.099648 | 144.5183 | 14.4009 | TRUE
2367 | 0.0070052 | 0.09226 | 142.7519 | 13.1703 | TRUE
2368 | 0.0069594 | 0.10006 | 143.6909 | 14.3784 | TRUE
2369 | 0.0070181 | 0.09298 | 142.488 | 13.2485 | TRUE
2370 | 0.0069972 | 0.096849 | 142.9153 | 13.8411 | TRUE
2371 | 0.0069163 | 0.098537 | 144.5866 | 14.2472 | TRUE
2372 | 0.0070156 | 0.095152 | 142.5397 | 13.563 | TRUE
2373 | 0.0068274 | 0.10565 | 146.4691 | 15.4741 | TRUE
2374 | 0.0069734 | 0.094328 | 143.4021 | 13.5268 | TRUE
2375 | 0.0069729 | 0.098609 | 143.4115 | 14.1417 | TRUE
2376 | 0.0069549 | 0.097225 | 143.7842 | 13.9795 | TRUE
2377 | 0.0068797 | 0.10414 | 145.3554 | 15.1373 | TRUE
2378 | 0.0069205 | 0.10073 | 144.4972 | 14.5557 | TRUE
2379 | 0.006971 | 0.097417 | 143.4514 | 13.9747 | TRUE
2380 | 0.0068785 | 0.10183 | 145.3814 | 14.8036 | TRUE
2381 | 0.0069681 | 0.096394 | 143.5108 | 13.8336 | TRUE
2382 | 0.0069606 | 0.098749 | 143.6659 | 14.1868 | TRUE
2383 | 0.0069247 | 0.099782 | 144.4111 | 14.4096 | TRUE
2384 | 0.0069317 | 0.099274 | 144.2653 | 14.3217 | TRUE
2385 | 0.0069728 | 0.098933 | 143.4145 | 14.1885 | TRUE
2386 | 0.0070353 | 0.094629 | 142.14 | 13.4506 | TRUE
2387 | 0.0069732 | 0.097147 | 143.4054 | 13.9314 | TRUE
2388 | 0.0069883 | 0.096706 | 143.0962 | 13.8382 | TRUE
2389 | 0.0069815 | 0.09896 | 143.2363 | 14.1747 | TRUE
2390 | 0.0069265 | 0.10433 | 144.3721 | 15.0622 | TRUE
2391 | 0.0069885 | 0.093795 | 143.0928 | 13.4214 | TRUE
2392 | 0.0069056 | 0.099006 | 144.8102 | 14.3371 | TRUE
2393 | 0.0069962 | 0.095956 | 142.9342 | 13.7153 | TRUE
2394 | 0.0069751 | 0.097684 | 143.367 | 14.0046 | TRUE
2395 | 0.006919 | 0.098213 | 144.5287 | 14.1945 | TRUE
2396 | 0.0070229 | 0.094282 | 142.3922 | 13.4251 | TRUE
2397 | 0.0069788 | 0.096016 | 143.2917 | 13.7583 | TRUE
2398 | 0.0069607 | 0.09634 | 143.663 | 13.8405 | TRUE
2399 | 0.0069683 | 0.096888 | 143.506 | 13.904 | TRUE
2400 | 0.0069201 | 0.099238 | 144.5056 | 14.3404 | TRUE
2401 | 0.0069484 | 0.1003 | 143.9189 | 14.4351 | TRUE
2402 | 0.0070016 | 0.094362 | 142.8255 | 13.4773 | TRUE
2403 | 0.0069752 | 0.095754 | 143.3646 | 13.7278 | TRUE
2404 | 0.0070529 | 0.092829 | 141.7858 | 13.1618 | TRUE
2405 | 0.0069735 | 0.096177 | 143.3999 | 13.7918 | TRUE
2406 | 0.0069835 | 0.09754 | 143.1947 | 13.9673 | TRUE
2407 | 0.0069377 | 0.098622 | 144.1403 | 14.2155 | TRUE
2408 | 0.0069472 | 0.097527 | 143.9428 | 14.0382 | TRUE
2409 | 0.0070341 | 0.094575 | 142.1652 | 13.4453 | TRUE
2410 | 0.006919 | 0.098237 | 144.5289 | 14.198 | TRUE
2411 | 0.0069612 | 0.096435 | 143.6525 | 13.8531 | TRUE
2412 | 0.0068742 | 0.10196 | 145.4718 | 14.8326 | TRUE
2413 | 0.0069957 | 0.095301 | 142.9448 | 13.6228 | TRUE
2414 | 0.0070011 | 0.093699 | 142.835 | 13.3834 | TRUE
2415 | 0.0069114 | 0.10246 | 144.6893 | 14.825 | TRUE
2416 | 0.0069489 | 0.099034 | 143.9087 | 14.2519 | TRUE
2417 | 0.0069589 | 0.096395 | 143.7004 | 13.8519 | TRUE
2418 | 0.0069084 | 0.10068 | 144.7504 | 14.5732 | TRUE
2419 | 0.0068658 | 0.10256 | 145.6499 | 14.9383 | TRUE
2420 | 0.0069263 | 0.10042 | 144.378 | 14.4991 | TRUE
2421 | 0.0069272 | 0.09799 | 144.3577 | 14.1455 | TRUE
2422 | 0.0069621 | 0.09509 | 143.6351 | 13.6583 | TRUE
2423 | 0.0068578 | 0.10353 | 145.819 | 15.0972 | TRUE
2424 | 0.0069539 | 0.097417 | 143.8048 | 14.009 | TRUE
2425 | 0.0069202 | 0.099518 | 144.5045 | 14.3808 | TRUE
2426 | 0.0069351 | 0.099936 | 144.1938 | 14.4101 | TRUE
2427 | 0.0069336 | 0.097824 | 144.2261 | 14.1088 | TRUE
2428 | 0.0068415 | 0.10432 | 146.1675 | 15.2484 | TRUE
2429 | 0.0069983 | 0.094055 | 142.8915 | 13.4397 | TRUE
2430 | 0.0069404 | 0.098152 | 144.0843 | 14.1421 | TRUE
2431 | 0.007029 | 0.093862 | 142.2687 | 13.3537 | TRUE
2432 | 0.0069501 | 0.098646 | 143.883 | 14.1935 | TRUE
2433 | 0.0069173 | 0.099723 | 144.5649 | 14.4164 | TRUE
2434 | 0.0070045 | 0.093559 | 142.7661 | 13.357 | TRUE
2435 | 0.0070492 | 0.095214 | 141.8605 | 13.5071 | TRUE
2436 | 0.0069361 | 0.099996 | 144.174 | 14.4168 | TRUE
2437 | 0.0070043 | 0.093722 | 142.7704 | 13.3808 | TRUE
2438 | 0.0069846 | 0.094235 | 143.1713 | 13.4918 | TRUE
2439 | 0.0069644 | 0.097252 | 143.5868 | 13.9641 | TRUE
2440 | 0.0069851 | 0.098621 | 143.1618 | 14.1187 | TRUE
2441 | 0.0070039 | 0.094843 | 142.7767 | 13.5414 | TRUE
2442 | 0.0069335 | 0.10199 | 144.2266 | 14.7103 | TRUE
2443 | 0.00693 | 0.099702 | 144.3001 | 14.387 | TRUE
2444 | 0.0069474 | 0.097296 | 143.9377 | 14.0046 | TRUE
2445 | 0.0070107 | 0.092171 | 142.64 | 13.1473 | TRUE
2446 | 0.0069119 | 0.10058 | 144.6787 | 14.5521 | TRUE
2447 | 0.0069595 | 0.093446 | 143.6893 | 13.4272 | TRUE
2448 | 0.0069211 | 0.10301 | 144.4861 | 14.8828 | TRUE
2449 | 0.0069461 | 0.096641 | 143.9647 | 13.9128 | TRUE
2450 | 0.0069422 | 0.098518 | 144.0472 | 14.1912 | TRUE
2451 | 0.0069458 | 0.099786 | 143.9721 | 14.3665 | TRUE
2452 | 0.0069834 | 0.095947 | 143.1966 | 13.7393 | TRUE
2453 | 0.0070155 | 0.09347 | 142.5408 | 13.3232 | TRUE
2454 | 0.006958 | 0.095898 | 143.7202 | 13.7826 | TRUE
2455 | 0.0069492 | 0.097502 | 143.9023 | 14.0308 | TRUE
2456 | 0.0069158 | 0.10219 | 144.5974 | 14.776 | TRUE
2457 | 0.0069843 | 0.09448 | 143.1788 | 13.5276 | TRUE
2458 | 0.0069663 | 0.096601 | 143.5475 | 13.8668 | TRUE
2459 | 0.0069353 | 0.10035 | 144.1901 | 14.4694 | TRUE
2460 | 0.0069819 | 0.096732 | 143.2279 | 13.8547 | TRUE
2461 | 0.0069377 | 0.09711 | 144.1395 | 13.9973 | TRUE
2462 | 0.0068916 | 0.096919 | 145.1033 | 14.0633 | TRUE
2463 | 0.0069622 | 0.097184 | 143.6327 | 13.9588 | TRUE
2464 | 0.0069407 | 0.097161 | 144.0776 | 13.9988 | TRUE
2465 | 0.0069128 | 0.097714 | 144.6582 | 14.1352 | TRUE
2466 | 0.0069732 | 0.093943 | 143.4053 | 13.4719 | TRUE
2467 | 0.0069441 | 0.098871 | 144.0067 | 14.2381 | TRUE
2468 | 0.0069656 | 0.095672 | 143.5619 | 13.7349 | TRUE
2469 | 0.0068571 | 0.10312 | 145.8351 | 15.0385 | TRUE
2470 | 0.0069626 | 0.096957 | 143.624 | 13.9253 | TRUE
2471 | 0.0070211 | 0.095673 | 142.4274 | 13.6264 | TRUE
2472 | 0.0069726 | 0.096442 | 143.4184 | 13.8315 | TRUE
2473 | 0.0070124 | 0.093451 | 142.605 | 13.3266 | TRUE
2474 | 0.0070097 | 0.094093 | 142.6604 | 13.4233 | TRUE
2475 | 0.0069834 | 0.096318 | 143.1959 | 13.7924 | TRUE
2476 | 0.0070054 | 0.092502 | 142.7476 | 13.2044 | TRUE
2477 | 0.0070201 | 0.091418 | 142.4481 | 13.0224 | TRUE
2478 | 0.0069015 | 0.10163 | 144.8951 | 14.7256 | TRUE
2479 | 0.0070074 | 0.095877 | 142.7057 | 13.6822 | TRUE
2480 | 0.0069024 | 0.1021 | 144.8765 | 14.792 | TRUE
2481 | 0.0069643 | 0.096567 | 143.5888 | 13.8659 | TRUE
2482 | 0.0069826 | 0.095292 | 143.2136 | 13.6471 | TRUE
2483 | 0.0069653 | 0.09868 | 143.5683 | 14.1674 | TRUE
2484 | 0.0069539 | 0.098673 | 143.8032 | 14.1895 | TRUE
2485 | 0.0069088 | 0.098209 | 144.7426 | 14.215 | TRUE
2486 | 0.0069722 | 0.10004 | 143.4268 | 14.3488 | TRUE
2487 | 0.0069708 | 0.095409 | 143.4557 | 13.6869 | TRUE
2488 | 0.006976 | 0.097133 | 143.3482 | 13.9238 | TRUE
2489 | 0.0069572 | 0.098329 | 143.735 | 14.1333 | TRUE
2490 | 0.0068912 | 0.10088 | 145.1135 | 14.6384 | TRUE
2491 | 0.0069373 | 0.098691 | 144.1488 | 14.2262 | TRUE
2492 | 0.0069625 | 0.097087 | 143.626 | 13.9443 | TRUE
2493 | 0.006951 | 0.09593 | 143.8647 | 13.8009 | TRUE
2494 | 0.006902 | 0.10261 | 144.8861 | 14.8669 | TRUE
2495 | 0.0069469 | 0.096572 | 143.9499 | 13.9015 | TRUE
2496 | 0.0069803 | 0.094839 | 143.2611 | 13.5867 | TRUE
2497 | 0.0068694 | 0.099752 | 145.574 | 14.5212 | TRUE
2498 | 0.0069615 | 0.098906 | 143.647 | 14.2076 | TRUE
2499 | 0.006882 | 0.10108 | 145.3064 | 14.6875 | TRUE
2500 | 0.0068733 | 0.10106 | 145.4909 | 14.7038 | TRUE
2501 | 0.0069812 | 0.094013 | 143.2417 | 13.4666 | TRUE
2502 | 0.0070322 | 0.090668 | 142.2031 | 12.8932 | TRUE
2503 | 0.0069845 | 0.092172 | 143.1751 | 13.1967 | TRUE
2504 | 0.006876 | 0.10415 | 145.4334 | 15.1462 | TRUE
2505 | 0.0069672 | 0.097549 | 143.5307 | 14.0013 | TRUE
2506 | 0.0069177 | 0.098678 | 144.5571 | 14.2646 | TRUE
2507 | 0.0069652 | 0.095323 | 143.57 | 13.6855 | TRUE
2508 | 0.0070013 | 0.09371 | 142.83 | 13.3847 | TRUE
2509 | 0.006966 | 0.098868 | 143.5546 | 14.193 | TRUE
2510 | 0.0069708 | 0.095182 | 143.4553 | 13.6544 | TRUE
2511 | 0.0070061 | 0.093419 | 142.7318 | 13.3338 | TRUE
2512 | 0.0069291 | 0.099587 | 144.3188 | 14.3723 | TRUE
2513 | 0.0069226 | 0.099305 | 144.4539 | 14.3449 | TRUE
2514 | 0.0069089 | 0.0981 | 144.74 | 14.199 | TRUE
2515 | 0.0069957 | 0.095829 | 142.9443 | 13.6982 | TRUE
2516 | 0.0068855 | 0.10145 | 145.2322 | 14.7341 | TRUE
2517 | 0.0069564 | 0.097259 | 143.7531 | 13.9812 | TRUE
2518 | 0.007014 | 0.093352 | 142.571 | 13.3093 | TRUE
2519 | 0.0069572 | 0.096724 | 143.7362 | 13.9027 | TRUE
2520 | 0.0069709 | 0.095017 | 143.4536 | 13.6305 | TRUE
2521 | 0.0069174 | 0.10134 | 144.5623 | 14.6503 | TRUE
2522 | 0.0069515 | 0.097906 | 143.8548 | 14.0842 | TRUE
2523 | 0.006948 | 0.099421 | 143.927 | 14.3094 | TRUE
2524 | 0.0069177 | 0.10076 | 144.5559 | 14.5655 | TRUE
2525 | 0.0069106 | 0.10411 | 144.7047 | 15.0657 | TRUE
2526 | 0.0069943 | 0.094878 | 142.9727 | 13.5649 | TRUE
2527 | 0.0068868 | 0.10239 | 145.2061 | 14.8683 | TRUE
2528 | 0.006896 | 0.10067 | 145.0112 | 14.598 | TRUE
2529 | 0.0069376 | 0.098868 | 144.143 | 14.2511 | TRUE
2530 | 0.0069269 | 0.10315 | 144.3648 | 14.8912 | TRUE
2531 | 0.0069662 | 0.094793 | 143.5497 | 13.6075 | TRUE
2532 | 0.0069635 | 0.097852 | 143.6066 | 14.0522 | TRUE
2533 | 0.0069492 | 0.096694 | 143.9007 | 13.9143 | TRUE
2534 | 0.0069059 | 0.098912 | 144.8027 | 14.3227 | TRUE
2535 | 0.0069622 | 0.097517 | 143.6326 | 14.0067 | TRUE
2536 | 0.0068904 | 0.10222 | 145.1296 | 14.8354 | TRUE
2537 | 0.0069505 | 0.098037 | 143.8742 | 14.105 | TRUE
2538 | 0.0069753 | 0.096923 | 143.3632 | 13.8952 | TRUE
2539 | 0.006905 | 0.10203 | 144.8235 | 14.7762 | TRUE
2540 | 0.0070107 | 0.095175 | 142.6381 | 13.5755 | TRUE
2541 | 0.0068797 | 0.10285 | 145.356 | 14.9501 | TRUE
2542 | 0.0069298 | 0.097874 | 144.3036 | 14.1236 | TRUE
2543 | 0.0068964 | 0.10268 | 145.0039 | 14.8891 | TRUE
2544 | 0.0069656 | 0.10052 | 143.5619 | 14.4312 | TRUE
2545 | 0.0069685 | 0.097839 | 143.5033 | 14.0403 | TRUE
2546 | 0.0069364 | 0.096267 | 144.1664 | 13.8785 | TRUE
2547 | 0.0070287 | 0.093012 | 142.2735 | 13.2332 | TRUE
2548 | 0.007041 | 0.093211 | 142.0254 | 13.2383 | TRUE
2549 | 0.0069967 | 0.095984 | 142.9249 | 13.7184 | TRUE
2550 | 0.0068815 | 0.099532 | 145.3173 | 14.4637 | TRUE
2551 | 0.006955 | 0.098765 | 143.7817 | 14.2006 | TRUE
2552 | 0.0069617 | 0.096134 | 143.6427 | 13.8089 | TRUE
2553 | 0.0069879 | 0.093813 | 143.1037 | 13.4249 | TRUE
2554 | 0.0069698 | 0.096844 | 143.4764 | 13.8948 | TRUE
2555 | 0.0069573 | 0.097126 | 143.7336 | 13.9602 | TRUE
2556 | 0.0069846 | 0.093305 | 143.1728 | 13.3587 | TRUE
2557 | 0.0069462 | 0.095265 | 143.963 | 13.7146 | TRUE
2558 | 0.0069254 | 0.099685 | 144.3965 | 14.3942 | TRUE
2559 | 0.0069507 | 0.099009 | 143.8697 | 14.2444 | TRUE
2560 | 0.0069451 | 0.099521 | 143.9869 | 14.3298 | TRUE
2561 | 0.0069366 | 0.098693 | 144.1637 | 14.2279 | TRUE
2562 | 0.006901 | 0.10048 | 144.9072 | 14.5606 | TRUE
2563 | 0.0069571 | 0.097871 | 143.7373 | 14.0677 | TRUE
2564 | 0.0069676 | 0.097277 | 143.5214 | 13.9613 | TRUE
2565 | 0.0068712 | 0.10038 | 145.5357 | 14.6095 | TRUE
2566 | 0.0069244 | 0.10035 | 144.4164 | 14.4927 | TRUE
2567 | 0.0069266 | 0.097663 | 144.3713 | 14.0997 | TRUE
2568 | 0.006988 | 0.09546 | 143.1029 | 13.6607 | TRUE
2569 | 0.0069435 | 0.098248 | 144.0186 | 14.1496 | TRUE
2570 | 0.0070204 | 0.093196 | 142.4419 | 13.2751 | TRUE
2571 | 0.0070226 | 0.093627 | 142.3982 | 13.3323 | TRUE
2572 | 0.0069427 | 0.098728 | 144.0354 | 14.2203 | TRUE
2573 | 0.0069036 | 0.098205 | 144.8511 | 14.2251 | TRUE
2574 | 0.0069511 | 0.098558 | 143.8626 | 14.1788 | TRUE
2575 | 0.0069041 | 0.10078 | 144.8404 | 14.5977 | TRUE
2576 | 0.0069345 | 0.095568 | 144.2058 | 13.7814 | TRUE
2577 | 0.00692 | 0.10141 | 144.5085 | 14.6551 | TRUE
2578 | 0.0069525 | 0.10042 | 143.8327 | 14.444 | TRUE
2579 | 0.0070046 | 0.097099 | 142.7642 | 13.8622 | TRUE
2580 | 0.0069077 | 0.098668 | 144.7668 | 14.2839 | TRUE
2581 | 0.0070333 | 0.090424 | 142.1817 | 12.8566 | TRUE
2582 | 0.0069072 | 0.099724 | 144.7761 | 14.4376 | TRUE
2583 | 0.0070563 | 0.091196 | 141.7168 | 12.924 | TRUE
2584 | 0.0069062 | 0.1019 | 144.7968 | 14.7542 | TRUE
2585 | 0.0069778 | 0.097728 | 143.3118 | 14.0056 | TRUE
2586 | 0.0068366 | 0.10433 | 146.2712 | 15.261 | TRUE
2587 | 0.0069935 | 0.095151 | 142.9896 | 13.6056 | TRUE
2588 | 0.0068885 | 0.099194 | 145.169 | 14.3999 | TRUE
2589 | 0.0068933 | 0.099743 | 145.068 | 14.4695 | TRUE
2590 | 0.0070992 | 0.09214 | 140.8609 | 12.9789 | TRUE
2591 | 0.0069209 | 0.099601 | 144.4891 | 14.3913 | TRUE
2592 | 0.0069898 | 0.094568 | 143.0658 | 13.5294 | TRUE
2593 | 0.0070402 | 0.092252 | 142.0405 | 13.1035 | TRUE
2594 | 0.0069583 | 0.096376 | 143.7137 | 13.8506 | TRUE
2595 | 0.0069285 | 0.097556 | 144.3319 | 14.0804 | TRUE
2596 | 0.0069446 | 0.099477 | 143.9971 | 14.3245 | TRUE
2597 | 0.0069523 | 0.1003 | 143.8377 | 14.4262 | TRUE
2598 | 0.0070416 | 0.093344 | 142.0126 | 13.256 | TRUE
2599 | 0.0069259 | 0.098465 | 144.3847 | 14.2168 | TRUE
2600 | 0.0069874 | 0.096658 | 143.1151 | 13.8333 | TRUE
2601 | 0.0069753 | 0.098127 | 143.3639 | 14.0679 | TRUE
2602 | 0.0070073 | 0.095479 | 142.7087 | 13.6257 | TRUE
2603 | 0.0070105 | 0.094266 | 142.6435 | 13.4465 | TRUE
2604 | 0.0069417 | 0.099938 | 144.0578 | 14.3969 | TRUE
2605 | 0.007059 | 0.088449 | 141.6633 | 12.5299 | TRUE
2606 | 0.0070328 | 0.092866 | 142.1916 | 13.2047 | TRUE
2607 | 0.0070131 | 0.09287 | 142.5897 | 13.2423 | TRUE
2608 | 0.0069407 | 0.096977 | 144.0778 | 13.9722 | TRUE
2609 | 0.0068937 | 0.10003 | 145.0604 | 14.5111 | TRUE
2610 | 0.0069166 | 0.099119 | 144.5807 | 14.3307 | TRUE
2611 | 0.0069484 | 0.099849 | 143.918 | 14.37 | TRUE
2612 | 0.0069175 | 0.096911 | 144.5618 | 14.0096 | TRUE
2613 | 0.0069496 | 0.097419 | 143.893 | 14.0179 | TRUE
2614 | 0.0070255 | 0.091707 | 142.3396 | 13.0536 | TRUE
2615 | 0.0068985 | 0.10032 | 144.9591 | 14.542 | TRUE
2616 | 0.0069518 | 0.096929 | 143.8483 | 13.9431 | TRUE
2617 | 0.0070114 | 0.09421 | 142.6246 | 13.4366 | TRUE
2618 | 0.0069592 | 0.09758 | 143.6947 | 14.0217 | TRUE
2619 | 0.0069528 | 0.095123 | 143.8273 | 13.6813 | TRUE
2620 | 0.0069875 | 0.095906 | 143.113 | 13.7253 | TRUE
2621 | 0.006992 | 0.093926 | 143.0208 | 13.4334 | TRUE
2622 | 0.0069773 | 0.097341 | 143.3211 | 13.951 | TRUE
2623 | 0.0068991 | 0.10062 | 144.9473 | 14.5852 | TRUE
2624 | 0.0069147 | 0.098853 | 144.6202 | 14.2961 | TRUE
2625 | 0.0070451 | 0.093465 | 141.9416 | 13.2666 | TRUE
2626 | 0.0070013 | 0.095885 | 142.8316 | 13.6954 | TRUE
2627 | 0.0068857 | 0.10108 | 145.229 | 14.6802 | TRUE
2628 | 0.0069354 | 0.098673 | 144.1872 | 14.2274 | TRUE
2629 | 0.0069138 | 0.097711 | 144.6376 | 14.1327 | TRUE
2630 | 0.0068599 | 0.10081 | 145.7741 | 14.6962 | TRUE
2631 | 0.0070111 | 0.092825 | 142.6314 | 13.2397 | TRUE
2632 | 0.0069729 | 0.093383 | 143.4123 | 13.3922 | TRUE
2633 | 0.006987 | 0.098728 | 143.1235 | 14.1303 | TRUE
2634 | 0.0068909 | 0.10066 | 145.1199 | 14.608 | TRUE
2635 | 0.0069497 | 0.10024 | 143.8907 | 14.4243 | TRUE
2636 | 0.0069568 | 0.096557 | 143.7445 | 13.8795 | TRUE
2637 | 0.0070197 | 0.093808 | 142.4571 | 13.3636 | TRUE
2638 | 0.0068925 | 0.10122 | 145.0861 | 14.686 | TRUE
2639 | 0.0069678 | 0.096488 | 143.5183 | 13.8478 | TRUE
2640 | 0.0069974 | 0.093271 | 142.9106 | 13.3293 | TRUE
2641 | 0.0070443 | 0.091644 | 141.9581 | 13.0096 | TRUE
2642 | 0.0068946 | 0.10498 | 145.0406 | 15.2259 | TRUE
2643 | 0.0069116 | 0.10214 | 144.6843 | 14.7778 | TRUE
2644 | 0.0069592 | 0.097286 | 143.694 | 13.9795 | TRUE
2645 | 0.0069924 | 0.097402 | 143.0115 | 13.9296 | TRUE
2646 | 0.0070226 | 0.093643 | 142.3982 | 13.3346 | TRUE
2647 | 0.0069957 | 0.09491 | 142.9448 | 13.5669 | TRUE
2648 | 0.0069527 | 0.096095 | 143.828 | 13.8212 | TRUE
2649 | 0.0069245 | 0.10166 | 144.4146 | 14.6817 | TRUE
2650 | 0.007021 | 0.094335 | 142.4307 | 13.4362 | TRUE
2651 | 0.0068973 | 0.10004 | 144.9849 | 14.5047 | TRUE
2652 | 0.0070124 | 0.092569 | 142.6038 | 13.2007 | TRUE
2653 | 0.0069823 | 0.094372 | 143.2191 | 13.5159 | TRUE
2654 | 0.0070261 | 0.093625 | 142.326 | 13.3252 | TRUE
2655 | 0.006947 | 0.098449 | 143.9476 | 14.1714 | TRUE
2656 | 0.006923 | 0.099827 | 144.4469 | 14.4197 | TRUE
2657 | 0.006977 | 0.095783 | 143.3277 | 13.7284 | TRUE
2658 | 0.0069105 | 0.099402 | 144.7082 | 14.3844 | TRUE
2659 | 0.0069899 | 0.097288 | 143.0643 | 13.9185 | TRUE
2660 | 0.0068345 | 0.1053 | 146.3168 | 15.4078 | TRUE
2661 | 0.0069799 | 0.09461 | 143.2691 | 13.5547 | TRUE
2662 | 0.0069919 | 0.09419 | 143.0227 | 13.4713 | TRUE
2663 | 0.0069707 | 0.09657 | 143.4574 | 13.8536 | TRUE
2664 | 0.0069184 | 0.098049 | 144.5426 | 14.1722 | TRUE
2665 | 0.0069632 | 0.097193 | 143.613 | 13.9582 | TRUE
2666 | 0.0069268 | 0.098615 | 144.3665 | 14.2368 | TRUE
2667 | 0.006984 | 0.092078 | 143.1849 | 13.1842 | TRUE
2668 | 0.0069472 | 0.096213 | 143.9433 | 13.8492 | TRUE
2669 | 0.0069403 | 0.10115 | 144.0867 | 14.5742 | TRUE
2670 | 0.0070095 | 0.095092 | 142.663 | 13.5661 | TRUE
2671 | 0.0069038 | 0.10052 | 144.8482 | 14.5595 | TRUE
2672 | 0.0069933 | 0.093945 | 142.9949 | 13.4337 | TRUE
2673 | 0.0069139 | 0.09983 | 144.6367 | 14.4391 | TRUE
2674 | 0.0069749 | 0.095564 | 143.3717 | 13.7012 | TRUE
2675 | 0.0069028 | 0.10241 | 144.8684 | 14.8356 | TRUE
2676 | 0.0069149 | 0.098935 | 144.616 | 14.3075 | TRUE
2677 | 0.0069616 | 0.099077 | 143.6443 | 14.2319 | TRUE
2678 | 0.0069378 | 0.095525 | 144.1377 | 13.7688 | TRUE
2679 | 0.0069155 | 0.099094 | 144.6037 | 14.3293 | TRUE
2680 | 0.0068901 | 0.10173 | 145.1367 | 14.7652 | TRUE
2681 | 0.0069748 | 0.098537 | 143.3731 | 14.1275 | TRUE
2682 | 0.0069131 | 0.099659 | 144.653 | 14.416 | TRUE
2683 | 0.0068842 | 0.099328 | 145.2611 | 14.4286 | TRUE
2684 | 0.006945 | 0.09949 | 143.9884 | 14.3253 | TRUE
2685 | 0.0069067 | 0.09986 | 144.7873 | 14.4584 | TRUE
2686 | 0.0069664 | 0.097044 | 143.5454 | 13.9302 | TRUE
2687 | 0.0070232 | 0.093928 | 142.3858 | 13.374 | TRUE
2688 | 0.0069798 | 0.097749 | 143.2698 | 14.0045 | TRUE
2689 | 0.0070197 | 0.091421 | 142.457 | 13.0235 | TRUE
2690 | 0.0069581 | 0.097022 | 143.7181 | 13.9438 | TRUE
2691 | 0.0068737 | 0.10008 | 145.4811 | 14.5601 | TRUE
2692 | 0.006996 | 0.093815 | 142.938 | 13.4097 | TRUE
2693 | 0.0070073 | 0.095843 | 142.7073 | 13.6775 | TRUE
2694 | 0.0069576 | 0.095998 | 143.7287 | 13.7977 | TRUE
2695 | 0.0069874 | 0.093966 | 143.1145 | 13.4479 | TRUE
2696 | 0.0068886 | 0.10057 | 145.1678 | 14.5989 | TRUE
2697 | 0.0069551 | 0.095167 | 143.7801 | 13.6831 | TRUE
2698 | 0.00694 | 0.09789 | 144.0914 | 14.1051 | TRUE
2699 | 0.0069275 | 0.095869 | 144.3517 | 13.8389 | TRUE
2700 | 0.0070606 | 0.089858 | 141.6302 | 12.7266 | TRUE
2701 | 0.007 | 0.096048 | 142.8582 | 13.7213 | TRUE
2702 | 0.0069471 | 0.09772 | 143.9452 | 14.0663 | TRUE
2703 | 0.0070447 | 0.092509 | 141.9501 | 13.1316 | TRUE
2704 | 0.0070065 | 0.0964 | 142.7251 | 13.7588 | TRUE
2705 | 0.007002 | 0.095611 | 142.816 | 13.6547 | TRUE
2706 | 0.0069021 | 0.099968 | 144.8826 | 14.4837 | TRUE
2707 | 0.0069312 | 0.098969 | 144.2744 | 14.2788 | TRUE
2708 | 0.0069581 | 0.098124 | 143.7177 | 14.1022 | TRUE
2709 | 0.006956 | 0.096548 | 143.7601 | 13.8798 | TRUE
2710 | 0.0068821 | 0.1016 | 145.3042 | 14.7623 | TRUE
2711 | 0.0069173 | 0.10177 | 144.5642 | 14.7118 | TRUE
2712 | 0.0069295 | 0.097952 | 144.3097 | 14.1355 | TRUE
2713 | 0.0069397 | 0.096361 | 144.0976 | 13.8855 | TRUE
2714 | 0.0069725 | 0.094274 | 143.4211 | 13.5208 | TRUE
2715 | 0.0068578 | 0.10222 | 145.8198 | 14.9061 | TRUE
2716 | 0.0069759 | 0.097972 | 143.3503 | 14.0443 | TRUE
2717 | 0.0068749 | 0.10315 | 145.4576 | 15.0044 | TRUE
2718 | 0.0069733 | 0.095869 | 143.405 | 13.7481 | TRUE
2719 | 0.0069568 | 0.10032 | 143.7452 | 14.4209 | TRUE
2720 | 0.0069219 | 0.10024 | 144.4685 | 14.482 | TRUE
2721 | 0.0069512 | 0.098376 | 143.8603 | 14.1524 | TRUE
2722 | 0.0069411 | 0.096559 | 144.0692 | 13.9111 | TRUE
2723 | 0.0070186 | 0.092021 | 142.4792 | 13.111 | TRUE
2724 | 0.0070132 | 0.093903 | 142.5875 | 13.3893 | TRUE
2725 | 0.0069363 | 0.099406 | 144.1688 | 14.3312 | TRUE
2726 | 0.0069379 | 0.097508 | 144.1367 | 14.0545 | TRUE
2727 | 0.0070245 | 0.092629 | 142.3594 | 13.1866 | TRUE
2728 | 0.0069541 | 0.095968 | 143.8005 | 13.8003 | TRUE
2729 | 0.0068698 | 0.10254 | 145.5645 | 14.9257 | TRUE
2730 | 0.0069741 | 0.095543 | 143.3873 | 13.6996 | TRUE
2731 | 0.0069059 | 0.10026 | 144.8046 | 14.5174 | TRUE
2732 | 0.0069592 | 0.095239 | 143.6948 | 13.6853 | TRUE
2733 | 0.0070032 | 0.095534 | 142.7917 | 13.6415 | TRUE
2734 | 0.0069795 | 0.095834 | 143.2763 | 13.7308 | TRUE
2735 | 0.0069615 | 0.098484 | 143.6465 | 14.1469 | TRUE
2736 | 0.0069642 | 0.099723 | 143.5911 | 14.3194 | TRUE
2737 | 0.0069722 | 0.097449 | 143.4271 | 13.9769 | TRUE
2738 | 0.0069747 | 0.097001 | 143.3761 | 13.9077 | TRUE
2739 | 0.0068386 | 0.10474 | 146.2289 | 15.3165 | TRUE
2740 | 0.0069863 | 0.094139 | 143.1378 | 13.4748 | TRUE
2741 | 0.0070049 | 0.095275 | 142.7571 | 13.6012 | TRUE
2742 | 0.0069448 | 0.097016 | 143.9917 | 13.9695 | TRUE
2743 | 0.0069471 | 0.098128 | 143.9458 | 14.1252 | TRUE
2744 | 0.0069478 | 0.096223 | 143.9301 | 13.8494 | TRUE
2745 | 0.0070034 | 0.093531 | 142.7886 | 13.3552 | TRUE
2746 | 0.0069131 | 0.098106 | 144.6531 | 14.1914 | TRUE
2747 | 0.006941 | 0.095561 | 144.0712 | 13.7676 | TRUE
2748 | 0.0069029 | 0.10019 | 144.8658 | 14.5136 | TRUE
2749 | 0.0070104 | 0.091368 | 142.6451 | 13.0332 | TRUE
2750 | 0.0069909 | 0.092819 | 143.0438 | 13.2772 | TRUE
2751 | 0.0069887 | 0.095668 | 143.0885 | 13.6889 | TRUE
2752 | 0.0069504 | 0.095615 | 143.8763 | 13.7568 | TRUE
2753 | 0.0069812 | 0.096792 | 143.2411 | 13.8646 | TRUE
2754 | 0.0069298 | 0.099863 | 144.3039 | 14.4106 | TRUE
2755 | 0.006848 | 0.10302 | 146.0272 | 15.0437 | TRUE
2756 | 0.0069426 | 0.096478 | 144.0379 | 13.8965 | TRUE
2757 | 0.0069408 | 0.095345 | 144.0747 | 13.7368 | TRUE
2758 | 0.0069044 | 0.10282 | 144.8341 | 14.8921 | TRUE
2759 | 0.0069681 | 0.095955 | 143.511 | 13.7706 | TRUE
2760 | 0.0069831 | 0.098914 | 143.2026 | 14.1647 | TRUE
2761 | 0.006864 | 0.10586 | 145.6873 | 15.422 | TRUE
2762 | 0.0069809 | 0.093867 | 143.2473 | 13.4461 | TRUE
2763 | 0.0069063 | 0.099009 | 144.7947 | 14.336 | TRUE
2764 | 0.0068922 | 0.10069 | 145.0923 | 14.61 | TRUE
2765 | 0.0069926 | 0.096179 | 143.0088 | 13.7545 | TRUE
2766 | 0.0069103 | 0.099569 | 144.7112 | 14.4088 | TRUE
2767 | 0.0069962 | 0.093887 | 142.9343 | 13.4196 | TRUE
2768 | 0.0069712 | 0.096227 | 143.4476 | 13.8035 | TRUE
2769 | 0.0069962 | 0.094274 | 142.935 | 13.475 | TRUE
2770 | 0.0069656 | 0.098887 | 143.5624 | 14.1965 | TRUE
2771 | 0.0070015 | 0.094679 | 142.8258 | 13.5226 | TRUE
2772 | 0.0069401 | 0.097107 | 144.0896 | 13.9921 | TRUE
2773 | 0.006952 | 0.094607 | 143.8435 | 13.6087 | TRUE
2774 | 0.0069934 | 0.09436 | 142.9927 | 13.4928 | TRUE
2775 | 0.0069905 | 0.095995 | 143.0509 | 13.7322 | TRUE
2776 | 0.0068481 | 0.10217 | 146.0248 | 14.9195 | TRUE
2777 | 0.0070182 | 0.093432 | 142.4861 | 13.3128 | TRUE
2778 | 0.0069437 | 0.097836 | 144.0146 | 14.0898 | TRUE
2779 | 0.0069218 | 0.099309 | 144.4708 | 14.3472 | TRUE
2780 | 0.0069095 | 0.10066 | 144.7286 | 14.5677 | TRUE
2781 | 0.006948 | 0.095549 | 143.9254 | 13.7519 | TRUE
2782 | 0.0069042 | 0.1045 | 144.8387 | 15.1357 | TRUE
2783 | 0.0069538 | 0.098197 | 143.8064 | 14.1213 | TRUE
2784 | 0.0069193 | 0.09954 | 144.5224 | 14.3857 | TRUE
2785 | 0.0069486 | 0.096932 | 143.913 | 13.9497 | TRUE
2786 | 0.0070119 | 0.094954 | 142.6141 | 13.5418 | TRUE
2787 | 0.0069593 | 0.096223 | 143.6932 | 13.8266 | TRUE
2788 | 0.0069201 | 0.1011 | 144.5061 | 14.6095 | TRUE
2789 | 0.0069561 | 0.095278 | 143.7594 | 13.6972 | TRUE
2790 | 0.0069268 | 0.10226 | 144.3676 | 14.7631 | TRUE
2791 | 0.0070208 | 0.092594 | 142.4334 | 13.1885 | TRUE
2792 | 0.0069376 | 0.096839 | 144.1422 | 13.9586 | TRUE
2793 | 0.0069512 | 0.10021 | 143.8594 | 14.4169 | TRUE
2794 | 0.0069818 | 0.096164 | 143.2305 | 13.7737 | TRUE
2795 | 0.0069784 | 0.0986 | 143.2985 | 14.1292 | TRUE
2796 | 0.0069319 | 0.099398 | 144.2605 | 14.3392 | TRUE
2797 | 0.0069677 | 0.097605 | 143.5197 | 14.0082 | TRUE
2798 | 0.0069431 | 0.098287 | 144.0271 | 14.1559 | TRUE
2799 | 0.0069677 | 0.097403 | 143.5195 | 13.9792 | TRUE
2800 | 0.0070056 | 0.095746 | 142.7434 | 13.6672 | TRUE
2801 | 0.0068417 | 0.10516 | 146.1623 | 15.3711 | TRUE
2802 | 0.0070421 | 0.091238 | 142.003 | 12.956 | TRUE
2803 | 0.0069337 | 0.096978 | 144.2226 | 13.9865 | TRUE
2804 | 0.0069608 | 0.096481 | 143.6616 | 13.8607 | TRUE
2805 | 0.0069545 | 0.096707 | 143.7917 | 13.9056 | TRUE
2806 | 0.007019 | 0.095372 | 142.4708 | 13.5877 | TRUE
2807 | 0.0069206 | 0.10005 | 144.4956 | 14.4565 | TRUE
2808 | 0.0070418 | 0.092404 | 142.0093 | 13.1222 | TRUE
2809 | 0.0070121 | 0.09253 | 142.6101 | 13.1957 | TRUE
2810 | 0.0070004 | 0.094354 | 142.8489 | 13.4784 | TRUE
2811 | 0.0069529 | 0.095249 | 143.824 | 13.6991 | TRUE
2812 | 0.0069107 | 0.099155 | 144.7031 | 14.3481 | TRUE
2813 | 0.0069482 | 0.099544 | 143.9229 | 14.3267 | TRUE
2814 | 0.0069615 | 0.094085 | 143.6462 | 13.515 | TRUE
2815 | 0.0070253 | 0.093632 | 142.3426 | 13.3278 | TRUE
2816 | 0.0069055 | 0.099951 | 144.8125 | 14.4741 | TRUE
2817 | 0.0069417 | 0.10004 | 144.057 | 14.4111 | TRUE
2818 | 0.0069583 | 0.098865 | 143.7123 | 14.2081 | TRUE
2819 | 0.0069757 | 0.096389 | 143.3538 | 13.8177 | TRUE
2820 | 0.0069806 | 0.095082 | 143.2548 | 13.6209 | TRUE
2821 | 0.0070168 | 0.091126 | 142.5159 | 12.9869 | TRUE
2822 | 0.0068846 | 0.10264 | 145.2523 | 14.9082 | TRUE
2823 | 0.0069333 | 0.099207 | 144.2313 | 14.3088 | TRUE
2824 | 0.0070068 | 0.094533 | 142.7182 | 13.4915 | TRUE
2825 | 0.0069748 | 0.095936 | 143.3734 | 13.7547 | TRUE
2826 | 0.0069249 | 0.097603 | 144.4066 | 14.0945 | TRUE
2827 | 0.0069446 | 0.099521 | 143.996 | 14.3307 | TRUE
2828 | 0.0070473 | 0.088746 | 141.8989 | 12.5929 | TRUE
2829 | 0.0069093 | 0.097907 | 144.7331 | 14.1704 | TRUE
2830 | 0.0068894 | 0.10073 | 145.1507 | 14.6208 | TRUE
2831 | 0.0070315 | 0.092002 | 142.2164 | 13.0842 | TRUE
2832 | 0.0069758 | 0.09583 | 143.3531 | 13.7375 | TRUE
2833 | 0.0069435 | 0.10043 | 144.0189 | 14.4638 | TRUE
2834 | 0.0069723 | 0.095911 | 143.4247 | 13.756 | TRUE
2835 | 0.0069559 | 0.096404 | 143.7619 | 13.8592 | TRUE
2836 | 0.0069764 | 0.092814 | 143.3398 | 13.3039 | TRUE
2837 | 0.0069417 | 0.095853 | 144.0562 | 13.8082 | TRUE
2838 | 0.0069283 | 0.095354 | 144.3366 | 13.7631 | TRUE
2839 | 0.0069862 | 0.095635 | 143.1398 | 13.6892 | TRUE
2840 | 0.0070965 | 0.089688 | 140.9152 | 12.6384 | TRUE
2841 | 0.0069184 | 0.099715 | 144.5419 | 14.413 | TRUE
2842 | 0.0069833 | 0.095556 | 143.1991 | 13.6835 | TRUE
2843 | 0.0069516 | 0.098774 | 143.8517 | 14.2088 | TRUE
2844 | 0.0070404 | 0.092692 | 142.0379 | 13.1658 | TRUE
2845 | 0.0069926 | 0.094124 | 143.0078 | 13.4604 | TRUE
2846 | 0.0069921 | 0.093987 | 143.0179 | 13.4419 | TRUE
2847 | 0.0070247 | 0.094501 | 142.3544 | 13.4526 | TRUE
2848 | 0.0069023 | 0.10123 | 144.8795 | 14.6658 | TRUE
2849 | 0.0070022 | 0.095026 | 142.8114 | 13.5707 | TRUE
2850 | 0.0069467 | 0.099593 | 143.953 | 14.3367 | TRUE
2851 | 0.0070157 | 0.091578 | 142.5373 | 13.0532 | TRUE
2852 | 0.0069506 | 0.096272 | 143.8727 | 13.8509 | TRUE
2853 | 0.0070238 | 0.093452 | 142.3727 | 13.305 | TRUE
2854 | 0.0069401 | 0.098026 | 144.09 | 14.1246 | TRUE
2855 | 0.0068769 | 0.10401 | 145.4137 | 15.1252 | TRUE
2856 | 0.0068622 | 0.10485 | 145.7268 | 15.2788 | TRUE
2857 | 0.0068379 | 0.10472 | 146.2438 | 15.3149 | TRUE
2858 | 0.0069796 | 0.096519 | 143.2751 | 13.8287 | TRUE
2859 | 0.007005 | 0.093001 | 142.755 | 13.2763 | TRUE
2860 | 0.0069486 | 0.097842 | 143.9148 | 14.0809 | TRUE
2861 | 0.0068843 | 0.10224 | 145.2575 | 14.8506 | TRUE
2862 | 0.0070156 | 0.09571 | 142.5404 | 13.6425 | TRUE
2863 | 0.0068687 | 0.10303 | 145.5888 | 15.0003 | TRUE
2864 | 0.0070155 | 0.090163 | 142.5406 | 12.8518 | TRUE
2865 | 0.0070395 | 0.092971 | 142.0546 | 13.2069 | TRUE
2866 | 0.0068461 | 0.10282 | 146.0678 | 15.0182 | TRUE
2867 | 0.0069681 | 0.095736 | 143.5104 | 13.7391 | TRUE
2868 | 0.0070141 | 0.092676 | 142.5703 | 13.2129 | TRUE
2869 | 0.0069984 | 0.098245 | 142.8905 | 14.0383 | TRUE
2870 | 0.0068932 | 0.10181 | 145.0697 | 14.7701 | TRUE
2871 | 0.0069401 | 0.098126 | 144.0892 | 14.139 | TRUE
2872 | 0.0069792 | 0.093961 | 143.2824 | 13.4629 | TRUE
2873 | 0.006972 | 0.096151 | 143.4318 | 13.7911 | TRUE
2874 | 0.0070361 | 0.090819 | 142.1241 | 12.9076 | TRUE
2875 | 0.0069213 | 0.098263 | 144.4817 | 14.1972 | TRUE
2876 | 0.0069214 | 0.099889 | 144.4788 | 14.4319 | TRUE
2877 | 0.0069678 | 0.099551 | 143.5166 | 14.2872 | TRUE
2878 | 0.0069797 | 0.094813 | 143.273 | 13.5841 | TRUE
2879 | 0.0069725 | 0.097419 | 143.4203 | 13.9718 | TRUE
2880 | 0.0070353 | 0.093476 | 142.1401 | 13.2867 | TRUE
2881 | 0.0069779 | 0.096365 | 143.31 | 13.8101 | TRUE
2882 | 0.0069668 | 0.098565 | 143.5381 | 14.1479 | TRUE
2883 | 0.0069799 | 0.094092 | 143.269 | 13.4805 | TRUE
2884 | 0.0069634 | 0.10088 | 143.6078 | 14.4876 | TRUE
2885 | 0.0070092 | 0.094606 | 142.6693 | 13.4974 | TRUE
2886 | 0.0069736 | 0.096126 | 143.399 | 13.7844 | TRUE
2887 | 0.0069449 | 0.096342 | 143.9905 | 13.8723 | TRUE
2888 | 0.0069769 | 0.095016 | 143.3302 | 13.6187 | TRUE
2889 | 0.0069156 | 0.098589 | 144.6006 | 14.2561 | TRUE
2890 | 0.0069393 | 0.096226 | 144.1059 | 13.8667 | TRUE
2891 | 0.0069594 | 0.098046 | 143.6901 | 14.0882 | TRUE
2892 | 0.0069629 | 0.096008 | 143.619 | 13.7886 | TRUE
2893 | 0.006971 | 0.095372 | 143.4524 | 13.6813 | TRUE
2894 | 0.0069445 | 0.097448 | 143.999 | 14.0325 | TRUE
2895 | 0.0069657 | 0.097078 | 143.5597 | 13.9366 | TRUE
2896 | 0.0070086 | 0.092594 | 142.6818 | 13.2115 | TRUE
2897 | 0.0069458 | 0.098371 | 143.9709 | 14.1626 | TRUE
2898 | 0.0069153 | 0.098607 | 144.6064 | 14.2593 | TRUE
2899 | 0.006924 | 0.099141 | 144.4245 | 14.3184 | TRUE
2900 | 0.00697 | 0.0985 | 143.4717 | 14.1319 | TRUE
2901 | 0.0069654 | 0.098523 | 143.5668 | 14.1447 | TRUE
2902 | 0.0068938 | 0.10189 | 145.0576 | 14.7806 | TRUE
2903 | 0.0070023 | 0.094998 | 142.8109 | 13.5667 | TRUE
2904 | 0.0069499 | 0.10103 | 143.8872 | 14.5368 | TRUE
2905 | 0.0069425 | 0.09646 | 144.0407 | 13.8942 | TRUE
2906 | 0.0069579 | 0.10012 | 143.7215 | 14.3901 | TRUE
2907 | 0.0070345 | 0.092673 | 142.1565 | 13.174 | TRUE
2908 | 0.0069711 | 0.093873 | 143.4501 | 13.4661 | TRUE
2909 | 0.0069452 | 0.096431 | 143.9849 | 13.8847 | TRUE
2910 | 0.006902 | 0.10298 | 144.8857 | 14.9199 | TRUE
2911 | 0.0069606 | 0.093604 | 143.6658 | 13.4477 | TRUE
2912 | 0.0069819 | 0.098618 | 143.2283 | 14.125 | TRUE
2913 | 0.0070526 | 0.092105 | 141.7922 | 13.0598 | TRUE
2914 | 0.0069603 | 0.10038 | 143.6712 | 14.4223 | TRUE
2915 | 0.0070057 | 0.093709 | 142.7416 | 13.3761 | TRUE
2916 | 0.0069877 | 0.095816 | 143.1093 | 13.7122 | TRUE
2917 | 0.0069758 | 0.094929 | 143.3528 | 13.6083 | TRUE
2918 | 0.0070145 | 0.094694 | 142.5617 | 13.4997 | TRUE
2919 | 0.0070148 | 0.094578 | 142.5558 | 13.4826 | TRUE
2920 | 0.0070456 | 0.093341 | 141.9332 | 13.2483 | TRUE
2921 | 0.007021 | 0.093075 | 142.4304 | 13.2567 | TRUE
2922 | 0.0069705 | 0.095396 | 143.4608 | 13.6855 | TRUE
2923 | 0.0069431 | 0.0968 | 144.0274 | 13.9418 | TRUE
2924 | 0.0069443 | 0.10169 | 144.0025 | 14.6443 | TRUE
2925 | 0.0070035 | 0.094935 | 142.7849 | 13.5553 | TRUE
2926 | 0.0069467 | 0.096263 | 143.9524 | 13.8573 | TRUE
2927 | 0.0069192 | 0.10111 | 144.5246 | 14.6124 | TRUE
2928 | 0.007031 | 0.095023 | 142.2268 | 13.5149 | TRUE
2929 | 0.0069753 | 0.094989 | 143.3634 | 13.618 | TRUE
2930 | 0.0069981 | 0.092403 | 142.8951 | 13.2039 | TRUE
2931 | 0.0069538 | 0.097717 | 143.8052 | 14.0522 | TRUE
2932 | 0.0069753 | 0.094863 | 143.3629 | 13.5998 | TRUE
2933 | 0.0069161 | 0.098882 | 144.5891 | 14.2972 | TRUE
2934 | 0.0069221 | 0.099714 | 144.4639 | 14.4051 | TRUE
2935 | 0.0068895 | 0.10098 | 145.1481 | 14.6568 | TRUE
2936 | 0.0069754 | 0.094812 | 143.3615 | 13.5924 | TRUE
2937 | 0.0069773 | 0.093894 | 143.3222 | 13.4571 | TRUE
2938 | 0.0069052 | 0.10052 | 144.8193 | 14.5577 | TRUE
2939 | 0.0069759 | 0.09304 | 143.3512 | 13.3374 | TRUE
2940 | 0.0069671 | 0.099271 | 143.5309 | 14.2485 | TRUE
2941 | 0.0069083 | 0.099915 | 144.7542 | 14.463 | TRUE
2942 | 0.0069369 | 0.09743 | 144.1559 | 14.0451 | TRUE
2943 | 0.007003 | 0.094036 | 142.7953 | 13.4279 | TRUE
2944 | 0.0069323 | 0.098123 | 144.2528 | 14.1545 | TRUE
2945 | 0.0070092 | 0.090672 | 142.6703 | 12.9362 | TRUE
2946 | 0.0069112 | 0.10045 | 144.6926 | 14.5342 | TRUE
2947 | 0.0068555 | 0.10479 | 145.869 | 15.285 | TRUE
2948 | 0.0069857 | 0.09579 | 143.1505 | 13.7124 | TRUE
2949 | 0.0070486 | 0.092448 | 141.872 | 13.1158 | TRUE
2950 | 0.0068815 | 0.10079 | 145.3174 | 14.6472 | TRUE
2951 | 0.0069436 | 0.10102 | 144.0169 | 14.548 | TRUE
2952 | 0.006916 | 0.097743 | 144.5913 | 14.1328 | TRUE
2953 | 0.0070232 | 0.092301 | 142.3843 | 13.1423 | TRUE
2954 | 0.0070046 | 0.09523 | 142.7636 | 13.5954 | TRUE
2955 | 0.0070058 | 0.092975 | 142.738 | 13.271 | TRUE
2956 | 0.0069746 | 0.09597 | 143.3774 | 13.7599 | TRUE
2957 | 0.006981 | 0.095652 | 143.246 | 13.7018 | TRUE
2958 | 0.0068909 | 0.10023 | 145.1183 | 14.5458 | TRUE
2959 | 0.0069369 | 0.10024 | 144.1571 | 14.4498 | TRUE
2960 | 0.0069726 | 0.094419 | 143.4177 | 13.5413 | TRUE
2961 | 0.0069689 | 0.092079 | 143.4946 | 13.2128 | TRUE
2962 | 0.0068876 | 0.10212 | 145.1886 | 14.8261 | TRUE
2963 | 0.0069 | 0.1009 | 144.9268 | 14.6228 | TRUE
2964 | 0.0069363 | 0.098019 | 144.1684 | 14.1312 | TRUE
2965 | 0.0070485 | 0.093385 | 141.8738 | 13.2489 | TRUE
2966 | 0.0069642 | 0.093949 | 143.5924 | 13.4903 | TRUE
2967 | 0.0069304 | 0.097954 | 144.2911 | 14.1338 | TRUE
2968 | 0.0070055 | 0.093503 | 142.7453 | 13.3471 | TRUE
2969 | 0.0069665 | 0.094096 | 143.5442 | 13.507 | TRUE
2970 | 0.0069822 | 0.094391 | 143.2206 | 13.5188 | TRUE
2971 | 0.0069121 | 0.10055 | 144.6732 | 14.5466 | TRUE
2972 | 0.0069534 | 0.097739 | 143.8144 | 14.0563 | TRUE
2973 | 0.0069338 | 0.1014 | 144.2213 | 14.6245 | TRUE
2974 | 0.0069382 | 0.10027 | 144.1302 | 14.4519 | TRUE
2975 | 0.0069641 | 0.094361 | 143.5933 | 13.5496 | TRUE
2976 | 0.0068961 | 0.10219 | 145.0098 | 14.8187 | TRUE
2977 | 0.0069042 | 0.10356 | 144.8403 | 15.0004 | TRUE
2978 | 0.0069559 | 0.1007 | 143.7632 | 14.4765 | TRUE
2979 | 0.0070082 | 0.093108 | 142.6891 | 13.2855 | TRUE
2980 | 0.0069503 | 0.098506 | 143.879 | 14.1729 | TRUE
2981 | 0.0070057 | 0.096809 | 142.7418 | 13.8187 | TRUE
2982 | 0.0070115 | 0.092606 | 142.6234 | 13.2077 | TRUE
2983 | 0.0069229 | 0.1018 | 144.4487 | 14.7055 | TRUE
2984 | 0.0070129 | 0.095607 | 142.5953 | 13.6331 | TRUE
2985 | 0.0069158 | 0.097521 | 144.5974 | 14.1013 | TRUE
2986 | 0.0069682 | 0.096553 | 143.5094 | 13.8562 | TRUE
2987 | 0.0069817 | 0.097167 | 143.2318 | 13.9175 | TRUE
2988 | 0.0069104 | 0.099127 | 144.7086 | 14.3446 | TRUE
2989 | 0.0069979 | 0.094433 | 142.8999 | 13.4945 | TRUE
2990 | 0.0069895 | 0.096389 | 143.0727 | 13.7907 | TRUE
2991 | 0.0069955 | 0.093955 | 142.9495 | 13.4309 | TRUE
2992 | 0.0069962 | 0.095206 | 142.9347 | 13.6082 | TRUE
2993 | 0.0069448 | 0.096793 | 143.9925 | 13.9375 | TRUE
2994 | 0.0069144 | 0.099131 | 144.6254 | 14.3368 | TRUE
2995 | 0.0069455 | 0.098417 | 143.979 | 14.17 | TRUE
2996 | 0.0069702 | 0.096207 | 143.467 | 13.8026 | TRUE
2997 | 0.0069597 | 0.098977 | 143.6853 | 14.2216 | TRUE
2998 | 0.0069827 | 0.094416 | 143.2119 | 13.5215 | TRUE
2999 | 0.0070117 | 0.094512 | 142.6184 | 13.4792 | TRUE
3000 | 0.0069326 | 0.098354 | 144.2459 | 14.1872 | TRUE
3001 | 0.0069549 | 0.095489 | 143.7825 | 13.7296 | TRUE
3002 | 0.006989 | 0.095457 | 143.0814 | 13.6581 | TRUE
3003 | 0.0070432 | 0.091165 | 141.9805 | 12.9436 | TRUE
3004 | 0.0069413 | 0.099903 | 144.0657 | 14.3926 | TRUE
3005 | 0.0069021 | 0.1022 | 144.8827 | 14.8066 | TRUE
3006 | 0.0068914 | 0.10465 | 145.1079 | 15.1859 | TRUE
3007 | 0.0069601 | 0.098517 | 143.6764 | 14.1545 | TRUE
3008 | 0.0069111 | 0.10105 | 144.6939 | 14.6217 | TRUE
3009 | 0.0070084 | 0.095494 | 142.6866 | 13.6257 | TRUE
3010 | 0.0068949 | 0.10227 | 145.0355 | 14.8328 | TRUE
3011 | 0.0070045 | 0.092891 | 142.7658 | 13.2616 | TRUE
3012 | 0.0069755 | 0.098288 | 143.3581 | 14.0903 | TRUE
3013 | 0.0068898 | 0.10213 | 145.1412 | 14.823 | TRUE
3014 | 0.0069388 | 0.09953 | 144.1172 | 14.344 | TRUE
3015 | 0.0069856 | 0.095742 | 143.1524 | 13.7057 | TRUE
3016 | 0.0069441 | 0.097826 | 144.0062 | 14.0876 | TRUE
3017 | 0.0068629 | 0.1012 | 145.7101 | 14.7456 | TRUE
3018 | 0.0069653 | 0.097039 | 143.5695 | 13.9319 | TRUE
3019 | 0.0069379 | 0.099117 | 144.1355 | 14.2863 | TRUE
3020 | 0.0069728 | 0.09833 | 143.4151 | 14.102 | TRUE
3021 | 0.0069214 | 0.099008 | 144.479 | 14.3046 | TRUE
3022 | 0.006983 | 0.095535 | 143.2048 | 13.6811 | TRUE
3023 | 0.0069669 | 0.096615 | 143.5361 | 13.8677 | TRUE
3024 | 0.0069451 | 0.1015 | 143.986 | 14.614 | TRUE
3025 | 0.0069457 | 0.095665 | 143.9735 | 13.7732 | TRUE
3026 | 0.006903 | 0.097883 | 144.8636 | 14.1796 | TRUE
3027 | 0.0068981 | 0.099827 | 144.9664 | 14.4715 | TRUE
3028 | 0.0069421 | 0.098808 | 144.0495 | 14.2332 | TRUE
3029 | 0.0069581 | 0.098464 | 143.7172 | 14.1509 | TRUE
3030 | 0.0069471 | 0.09877 | 143.9448 | 14.2174 | TRUE
3031 | 0.0069191 | 0.098949 | 144.5266 | 14.3008 | TRUE
3032 | 0.0070293 | 0.091582 | 142.2621 | 13.0286 | TRUE
3033 | 0.0069987 | 0.094186 | 142.8839 | 13.4576 | TRUE
3034 | 0.0070232 | 0.094454 | 142.3859 | 13.4489 | TRUE
3035 | 0.0070267 | 0.093267 | 142.3144 | 13.2733 | TRUE
3036 | 0.0070145 | 0.092083 | 142.5609 | 13.1274 | TRUE
3037 | 0.0069591 | 0.096071 | 143.6957 | 13.805 | TRUE
3038 | 0.0068783 | 0.10194 | 145.3857 | 14.8202 | TRUE
3039 | 0.0069113 | 0.10196 | 144.6909 | 14.753 | TRUE
3040 | 0.0069316 | 0.10021 | 144.2672 | 14.4575 | TRUE
3041 | 0.0069054 | 0.10087 | 144.814 | 14.6076 | TRUE
3042 | 0.0070301 | 0.090534 | 142.2449 | 12.878 | TRUE
3043 | 0.0070173 | 0.092149 | 142.5042 | 13.1316 | TRUE
3044 | 0.0070088 | 0.094913 | 142.6787 | 13.5421 | TRUE
3045 | 0.0069837 | 0.096715 | 143.1909 | 13.8487 | TRUE
3046 | 0.0069186 | 0.099659 | 144.5378 | 14.4045 | TRUE
3047 | 0.006922 | 0.097786 | 144.4677 | 14.1269 | TRUE
3048 | 0.0069543 | 0.095459 | 143.7963 | 13.7267 | TRUE
3049 | 0.0069786 | 0.09402 | 143.2949 | 13.4726 | TRUE
3050 | 0.0069152 | 0.099206 | 144.6096 | 14.3462 | TRUE
3051 | 0.0070013 | 0.092744 | 142.8309 | 13.2467 | TRUE
3052 | 0.0070051 | 0.096963 | 142.7539 | 13.8418 | TRUE
3053 | 0.0069621 | 0.098194 | 143.6342 | 14.104 | TRUE
3054 | 0.0070096 | 0.096356 | 142.6615 | 13.7463 | TRUE
3055 | 0.0069687 | 0.096126 | 143.4995 | 13.794 | TRUE
3056 | 0.0070284 | 0.093197 | 142.2805 | 13.2601 | TRUE
3057 | 0.0069632 | 0.096931 | 143.6126 | 13.9205 | TRUE
3058 | 0.0069606 | 0.099207 | 143.6666 | 14.2527 | TRUE
3059 | 0.0070175 | 0.092121 | 142.5 | 13.1272 | TRUE
3060 | 0.0069387 | 0.098345 | 144.1199 | 14.1735 | TRUE
3061 | 0.0068975 | 0.10147 | 144.9802 | 14.711 | TRUE
3062 | 0.0069447 | 0.09803 | 143.9957 | 14.1159 | TRUE
3063 | 0.0069639 | 0.095436 | 143.5981 | 13.7044 | TRUE
3064 | 0.0069435 | 0.097543 | 144.019 | 14.0481 | TRUE
3065 | 0.0070158 | 0.092616 | 142.5351 | 13.2011 | TRUE
3066 | 0.0069447 | 0.098972 | 143.9939 | 14.2514 | TRUE
3067 | 0.0069901 | 0.093582 | 143.0594 | 13.3877 | TRUE
3068 | 0.0069648 | 0.095032 | 143.5799 | 13.6446 | TRUE
3069 | 0.0069681 | 0.096024 | 143.5109 | 13.7805 | TRUE
3070 | 0.0069316 | 0.099538 | 144.2674 | 14.3601 | TRUE
3071 | 0.0069379 | 0.09742 | 144.1362 | 14.0417 | TRUE
3072 | 0.0070006 | 0.092494 | 142.8445 | 13.2122 | TRUE
3073 | 0.006883 | 0.102 | 145.286 | 14.8186 | TRUE
3074 | 0.0069684 | 0.093806 | 143.5057 | 13.4617 | TRUE
3075 | 0.0069635 | 0.098439 | 143.6053 | 14.1364 | TRUE
3076 | 0.0069338 | 0.099099 | 144.2213 | 14.2922 | TRUE
3077 | 0.0070465 | 0.091495 | 141.9148 | 12.9845 | TRUE
3078 | 0.0068982 | 0.10185 | 144.9648 | 14.7642 | TRUE
3079 | 0.0069745 | 0.095757 | 143.3802 | 13.7296 | TRUE
3080 | 0.0070421 | 0.091506 | 142.003 | 12.9941 | TRUE
3081 | 0.0069005 | 0.099858 | 144.9165 | 14.471 | TRUE
3082 | 0.0069549 | 0.095797 | 143.7826 | 13.7739 | TRUE
3083 | 0.0069875 | 0.098842 | 143.1126 | 14.1455 | TRUE
3084 | 0.0069611 | 0.09614 | 143.656 | 13.8111 | TRUE
3085 | 0.0069403 | 0.098582 | 144.0861 | 14.2043 | TRUE
3086 | 0.0070071 | 0.096155 | 142.7123 | 13.7224 | TRUE
3087 | 0.007054 | 0.090655 | 141.7627 | 12.8514 | TRUE
3088 | 0.0070303 | 0.090201 | 142.2423 | 12.8304 | TRUE
3089 | 0.0069167 | 0.09839 | 144.5771 | 14.2249 | TRUE
3090 | 0.0069935 | 0.096018 | 142.9891 | 13.7295 | TRUE
3091 | 0.0069894 | 0.095196 | 143.0736 | 13.62 | TRUE
3092 | 0.0069626 | 0.096289 | 143.6241 | 13.8294 | TRUE
3093 | 0.0068836 | 0.10347 | 145.2738 | 15.0314 | TRUE
3094 | 0.007002 | 0.093764 | 142.8159 | 13.391 | TRUE
3095 | 0.0068439 | 0.1033 | 146.1165 | 15.0933 | TRUE
3096 | 0.0069172 | 0.096592 | 144.5664 | 13.964 | TRUE
3097 | 0.0070401 | 0.090815 | 142.0438 | 12.8996 | TRUE
3098 | 0.0069637 | 0.098604 | 143.6025 | 14.1597 | TRUE
3099 | 0.0069246 | 0.10138 | 144.4124 | 14.6399 | TRUE
3100 | 0.0069511 | 0.096972 | 143.8621 | 13.9506 | TRUE
3101 | 0.0070223 | 0.09428 | 142.4043 | 13.4259 | TRUE
3102 | 0.0069148 | 0.099127 | 144.6183 | 14.3356 | TRUE
3103 | 0.0068953 | 0.098808 | 145.0262 | 14.3298 | TRUE
3104 | 0.0069789 | 0.099139 | 143.2888 | 14.2055 | TRUE
3105 | 0.0069639 | 0.097396 | 143.5973 | 13.9858 | TRUE
3106 | 0.0069892 | 0.095244 | 143.0784 | 13.6274 | TRUE
3107 | 0.0069811 | 0.093184 | 143.244 | 13.3481 | TRUE
3108 | 0.0069692 | 0.097385 | 143.4882 | 13.9736 | TRUE
3109 | 0.0069825 | 0.096903 | 143.2158 | 13.8781 | TRUE
3110 | 0.0069441 | 0.097038 | 144.0062 | 13.9741 | TRUE
3111 | 0.0069774 | 0.096822 | 143.3194 | 13.8765 | TRUE
3112 | 0.0069933 | 0.09361 | 142.9941 | 13.3856 | TRUE
3113 | 0.0069468 | 0.098649 | 143.9504 | 14.2006 | TRUE
3114 | 0.0069678 | 0.09729 | 143.5169 | 13.9628 | TRUE
3115 | 0.0069681 | 0.095643 | 143.5121 | 13.7259 | TRUE
3116 | 0.006934 | 0.098157 | 144.2168 | 14.1558 | TRUE
3117 | 0.0069299 | 0.096451 | 144.3029 | 13.9182 | TRUE
3118 | 0.0069341 | 0.10025 | 144.2149 | 14.4576 | TRUE
3119 | 0.0069905 | 0.094524 | 143.0514 | 13.5218 | TRUE
3120 | 0.006938 | 0.098364 | 144.1334 | 14.1775 | TRUE
3121 | 0.0068779 | 0.10267 | 145.3922 | 14.9275 | TRUE
3122 | 0.0069584 | 0.097501 | 143.7121 | 14.0121 | TRUE
3123 | 0.0069508 | 0.09855 | 143.8691 | 14.1783 | TRUE
3124 | 0.0069 | 0.10006 | 144.9285 | 14.5019 | TRUE
3125 | 0.0070297 | 0.093316 | 142.253 | 13.2745 | TRUE
3126 | 0.0069711 | 0.098392 | 143.4491 | 14.1143 | TRUE
3127 | 0.0069604 | 0.099516 | 143.6702 | 14.2975 | TRUE
3128 | 0.0068303 | 0.10748 | 146.4062 | 15.7353 | TRUE
3129 | 0.0069732 | 0.098152 | 143.406 | 14.0757 | TRUE
3130 | 0.0070073 | 0.09451 | 142.7078 | 13.4874 | TRUE
3131 | 0.0069783 | 0.096187 | 143.3009 | 13.7837 | TRUE
3132 | 0.0069293 | 0.097788 | 144.3142 | 14.1122 | TRUE
3133 | 0.0068926 | 0.099877 | 145.0834 | 14.4905 | TRUE
3134 | 0.0069873 | 0.096658 | 143.1162 | 13.8334 | TRUE
3135 | 0.0069472 | 0.10088 | 143.9423 | 14.5208 | TRUE
3136 | 0.0069594 | 0.097306 | 143.6908 | 13.982 | TRUE
3137 | 0.0068931 | 0.10369 | 145.0735 | 15.0428 | TRUE
3138 | 0.0069259 | 0.10118 | 144.3858 | 14.6085 | TRUE
3139 | 0.0070195 | 0.093514 | 142.4601 | 13.322 | TRUE
3140 | 0.0069442 | 0.099379 | 144.0046 | 14.311 | TRUE
3141 | 0.0070444 | 0.091251 | 141.9563 | 12.9537 | TRUE
3142 | 0.0069818 | 0.097535 | 143.2286 | 13.9697 | TRUE
3143 | 0.0069533 | 0.098998 | 143.8166 | 14.2376 | TRUE
3144 | 0.0069593 | 0.094996 | 143.6928 | 13.6502 | TRUE
3145 | 0.0069448 | 0.096084 | 143.9922 | 13.8353 | TRUE
3146 | 0.0069683 | 0.097056 | 143.5078 | 13.9283 | TRUE
3147 | 0.0069317 | 0.098798 | 144.2654 | 14.2532 | TRUE
3148 | 0.0069135 | 0.098437 | 144.6444 | 14.2383 | TRUE
3149 | 0.0068667 | 0.1026 | 145.6298 | 14.9411 | TRUE
3150 | 0.0069097 | 0.10199 | 144.7247 | 14.7603 | TRUE
3151 | 0.0069963 | 0.096928 | 142.9323 | 13.8541 | TRUE
3152 | 0.0068664 | 0.10368 | 145.636 | 15.0993 | TRUE
3153 | 0.0070488 | 0.089471 | 141.8672 | 12.693 | TRUE
3154 | 0.006999 | 0.097498 | 142.877 | 13.9302 | TRUE
3155 | 0.00696 | 0.097814 | 143.6777 | 14.0536 | TRUE
3156 | 0.0069241 | 0.099311 | 144.4234 | 14.3429 | TRUE
3157 | 0.0070082 | 0.094374 | 142.6893 | 13.4661 | TRUE
3158 | 0.0069668 | 0.097659 | 143.5379 | 14.0178 | TRUE
3159 | 0.0069745 | 0.095517 | 143.3786 | 13.6951 | TRUE
3160 | 0.0069871 | 0.095227 | 143.1218 | 13.6291 | TRUE
3161 | 0.0069392 | 0.096907 | 144.1078 | 13.9651 | TRUE
3162 | 0.0069804 | 0.094928 | 143.2582 | 13.5992 | TRUE
3163 | 0.0069027 | 0.10103 | 144.8717 | 14.6362 | TRUE
3164 | 0.0069295 | 0.097105 | 144.3103 | 14.0132 | TRUE
3165 | 0.006908 | 0.097647 | 144.7598 | 14.1353 | TRUE
3166 | 0.0070119 | 0.094883 | 142.6155 | 13.5318 | TRUE
3167 | 0.0069922 | 0.092618 | 143.0162 | 13.2458 | TRUE
3168 | 0.0069067 | 0.10057 | 144.7862 | 14.5608 | TRUE
3169 | 0.0069791 | 0.094701 | 143.2841 | 13.5692 | TRUE
3170 | 0.0069083 | 0.10106 | 144.753 | 14.629 | TRUE
3171 | 0.0069882 | 0.0979 | 143.098 | 14.0093 | TRUE
3172 | 0.0069835 | 0.098461 | 143.1946 | 14.099 | TRUE
3173 | 0.0068777 | 0.10371 | 145.3985 | 15.0786 | TRUE
3174 | 0.0069908 | 0.092698 | 143.0451 | 13.26 | TRUE
3175 | 0.0069785 | 0.093995 | 143.2978 | 13.4693 | TRUE
3176 | 0.0069909 | 0.094014 | 143.0436 | 13.4481 | TRUE
3177 | 0.006993 | 0.095182 | 143.0003 | 13.611 | TRUE
3178 | 0.0069569 | 0.096532 | 143.7422 | 13.8758 | TRUE
3179 | 0.0069039 | 0.10038 | 144.8456 | 14.5402 | TRUE
3180 | 0.0069166 | 0.10131 | 144.5788 | 14.6473 | TRUE
3181 | 0.0069839 | 0.096751 | 143.187 | 13.8534 | TRUE
3182 | 0.0070274 | 0.09313 | 142.3006 | 13.2524 | TRUE
3183 | 0.0069094 | 0.096703 | 144.7303 | 13.9958 | TRUE
3184 | 0.0069522 | 0.097329 | 143.8399 | 13.9998 | TRUE
3185 | 0.0069487 | 0.096295 | 143.9118 | 13.858 | TRUE
3186 | 0.006996 | 0.094084 | 142.9389 | 13.4482 | TRUE
3187 | 0.0069214 | 0.099692 | 144.4799 | 14.4035 | TRUE
3188 | 0.0069605 | 0.099173 | 143.6678 | 14.248 | TRUE
3189 | 0.0070257 | 0.092149 | 142.3338 | 13.1159 | TRUE
3190 | 0.006954 | 0.096865 | 143.8023 | 13.9294 | TRUE
3191 | 0.0069838 | 0.095799 | 143.1894 | 13.7174 | TRUE
3192 | 0.0069076 | 0.099326 | 144.769 | 14.3793 | TRUE
3193 | 0.0069085 | 0.10101 | 144.7487 | 14.6215 | TRUE
3194 | 0.0069416 | 0.098689 | 144.0596 | 14.2172 | TRUE
3195 | 0.0069578 | 0.094907 | 143.7229 | 13.6403 | TRUE
3196 | 0.0068969 | 0.10381 | 144.9921 | 15.0511 | TRUE
3197 | 0.0069269 | 0.10031 | 144.3643 | 14.4808 | TRUE
3198 | 0.0069142 | 0.099014 | 144.6309 | 14.3205 | TRUE
3199 | 0.006946 | 0.095542 | 143.968 | 13.7549 | TRUE
3200 | 0.0069359 | 0.098455 | 144.1776 | 14.195 | TRUE
3201 | 0.0069414 | 0.099009 | 144.0624 | 14.2634 | TRUE
3202 | 0.0069166 | 0.10139 | 144.5797 | 14.6588 | TRUE
3203 | 0.0070286 | 0.094089 | 142.2757 | 13.3865 | TRUE
3204 | 0.0068763 | 0.10093 | 145.4264 | 14.6784 | TRUE
3205 | 0.007043 | 0.091587 | 141.9848 | 13.004 | TRUE
3206 | 0.0069798 | 0.096352 | 143.2704 | 13.8044 | TRUE
3207 | 0.0069611 | 0.097549 | 143.6563 | 14.0136 | TRUE
3208 | 0.0069955 | 0.094506 | 142.949 | 13.5096 | TRUE
3209 | 0.0069471 | 0.098027 | 143.9456 | 14.1106 | TRUE
3210 | 0.007006 | 0.095584 | 142.735 | 13.6432 | TRUE
3211 | 0.0069542 | 0.099258 | 143.7989 | 14.2732 | TRUE
3212 | 0.0068891 | 0.10123 | 145.1574 | 14.6937 | TRUE
3213 | 0.0069684 | 0.096497 | 143.5049 | 13.8477 | TRUE
3214 | 0.0069691 | 0.095711 | 143.4915 | 13.7337 | TRUE
3215 | 0.0068613 | 0.10367 | 145.7446 | 15.1098 | TRUE
3216 | 0.0069321 | 0.10039 | 144.2555 | 14.4821 | TRUE
3217 | 0.0069302 | 0.097032 | 144.295 | 14.0013 | TRUE
3218 | 0.0069351 | 0.099233 | 144.194 | 14.3088 | TRUE
3219 | 0.0069304 | 0.099268 | 144.2928 | 14.3237 | TRUE
3220 | 0.0069792 | 0.09878 | 143.2828 | 14.1535 | TRUE
3221 | 0.0069901 | 0.09443 | 143.0585 | 13.5089 | TRUE
3222 | 0.0069557 | 0.096743 | 143.7676 | 13.9085 | TRUE
3223 | 0.0069162 | 0.10019 | 144.589 | 14.486 | TRUE
3224 | 0.0069765 | 0.093681 | 143.3378 | 13.4281 | TRUE
3225 | 0.0069611 | 0.095323 | 143.6552 | 13.6936 | TRUE
3226 | 0.006969 | 0.095058 | 143.4926 | 13.6401 | TRUE
3227 | 0.0070309 | 0.093692 | 142.2301 | 13.3258 | TRUE
3228 | 0.0069445 | 0.098679 | 143.9979 | 14.2096 | TRUE
3229 | 0.0069384 | 0.096962 | 144.1251 | 13.9747 | TRUE
3230 | 0.0068735 | 0.10233 | 145.4856 | 14.8874 | TRUE
3231 | 0.0069024 | 0.10152 | 144.8772 | 14.7073 | TRUE
3232 | 0.006992 | 0.09583 | 143.0212 | 13.7058 | TRUE
3233 | 0.0069913 | 0.094669 | 143.0348 | 13.541 | TRUE
3234 | 0.0068838 | 0.10226 | 145.2684 | 14.8556 | TRUE
3235 | 0.0070089 | 0.093088 | 142.6762 | 13.2815 | TRUE
3236 | 0.006945 | 0.10109 | 143.9876 | 14.5555 | TRUE
3237 | 0.006974 | 0.094874 | 143.3902 | 13.604 | TRUE
3238 | 0.0070192 | 0.092708 | 142.4661 | 13.2077 | TRUE
3239 | 0.0070052 | 0.094843 | 142.7501 | 13.5389 | TRUE
3240 | 0.0070048 | 0.092157 | 142.7593 | 13.1562 | TRUE
3241 | 0.0069675 | 0.098045 | 143.5242 | 14.0719 | TRUE
3242 | 0.0068263 | 0.10556 | 146.4914 | 15.4632 | TRUE
3243 | 0.0069157 | 0.098509 | 144.5982 | 14.2443 | TRUE
3244 | 0.0069465 | 0.099464 | 143.957 | 14.3186 | TRUE
3245 | 0.0069945 | 0.095774 | 142.97 | 13.6928 | TRUE
3246 | 0.0069415 | 0.096824 | 144.062 | 13.9487 | TRUE
3247 | 0.0069967 | 0.093686 | 142.9239 | 13.39 | TRUE
3248 | 0.0069492 | 0.094173 | 143.9012 | 13.5516 | TRUE
3249 | 0.0069509 | 0.097574 | 143.867 | 14.0376 | TRUE
3250 | 0.0070001 | 0.096535 | 142.856 | 13.7906 | TRUE
3251 | 0.0069802 | 0.094999 | 143.2618 | 13.6097 | TRUE
3252 | 0.0069994 | 0.095244 | 142.8703 | 13.6076 | TRUE
3253 | 0.0069231 | 0.098787 | 144.4438 | 14.2692 | TRUE
3254 | 0.006948 | 0.096948 | 143.9261 | 13.9533 | TRUE
3255 | 0.0070401 | 0.093928 | 142.0444 | 13.342 | TRUE
3256 | 0.0069289 | 0.098282 | 144.3239 | 14.1844 | TRUE
3257 | 0.0070183 | 0.093292 | 142.4846 | 13.2926 | TRUE
3258 | 0.0069014 | 0.10386 | 144.8984 | 15.0494 | TRUE
3259 | 0.0069199 | 0.10159 | 144.5105 | 14.6803 | TRUE
3260 | 0.0069646 | 0.099557 | 143.5828 | 14.2947 | TRUE
3261 | 0.006974 | 0.095633 | 143.39 | 13.7128 | TRUE
3262 | 0.0069484 | 0.096506 | 143.9188 | 13.889 | TRUE
3263 | 0.0069411 | 0.10004 | 144.0695 | 14.4132 | TRUE
3264 | 0.0069184 | 0.098201 | 144.5411 | 14.194 | TRUE
3265 | 0.0068874 | 0.10071 | 145.1932 | 14.6224 | TRUE
3266 | 0.0069804 | 0.094816 | 143.2575 | 13.5831 | TRUE
3267 | 0.00693 | 0.098389 | 144.3006 | 14.1977 | TRUE
3268 | 0.0070019 | 0.093127 | 142.8186 | 13.3003 | TRUE
3269 | 0.0069363 | 0.098623 | 144.1693 | 14.2184 | TRUE
3270 | 0.0069864 | 0.095327 | 143.1353 | 13.6447 | TRUE
3271 | 0.007029 | 0.094434 | 142.2668 | 13.4348 | TRUE
3272 | 0.0069737 | 0.096184 | 143.3956 | 13.7923 | TRUE
3273 | 0.0069677 | 0.09694 | 143.5204 | 13.9129 | TRUE
3274 | 0.0068826 | 0.10271 | 145.2945 | 14.9226 | TRUE
3275 | 0.0070188 | 0.093267 | 142.4739 | 13.2881 | TRUE
3276 | 0.0069326 | 0.10238 | 144.2466 | 14.7684 | TRUE
3277 | 0.0069684 | 0.0982 | 143.5041 | 14.0921 | TRUE
3278 | 0.0069825 | 0.096698 | 143.2152 | 13.8487 | TRUE
3279 | 0.0068997 | 0.10063 | 144.9341 | 14.5841 | TRUE
3280 | 0.0068904 | 0.099774 | 145.1293 | 14.4801 | TRUE
3281 | 0.0070442 | 0.091017 | 141.9605 | 12.9208 | TRUE
3282 | 0.0069697 | 0.096382 | 143.4777 | 13.8286 | TRUE
3283 | 0.0070046 | 0.096245 | 142.7626 | 13.7402 | TRUE
3284 | 0.0069331 | 0.09869 | 144.2363 | 14.2347 | TRUE
3285 | 0.0069524 | 0.096851 | 143.8361 | 13.9307 | TRUE
3286 | 0.0069779 | 0.094711 | 143.3104 | 13.5731 | TRUE
3287 | 0.0069039 | 0.1024 | 144.845 | 14.8323 | TRUE
3288 | 0.0069438 | 0.098617 | 144.013 | 14.2021 | TRUE
3289 | 0.0069381 | 0.099974 | 144.1318 | 14.4094 | TRUE
3290 | 0.006974 | 0.094943 | 143.3894 | 13.6138 | TRUE
3291 | 0.0069167 | 0.10036 | 144.5773 | 14.5102 | TRUE
3292 | 0.0069919 | 0.094482 | 143.0229 | 13.5131 | TRUE
3293 | 0.0069444 | 0.096503 | 144.0016 | 13.8966 | TRUE
3294 | 0.0069782 | 0.094786 | 143.3031 | 13.5831 | TRUE
3295 | 0.0070236 | 0.093126 | 142.378 | 13.259 | TRUE
3296 | 0.0070092 | 0.094123 | 142.6688 | 13.4284 | TRUE
3297 | 0.0070412 | 0.091951 | 142.0203 | 13.0589 | TRUE
3298 | 0.0069222 | 0.10007 | 144.4632 | 14.4566 | TRUE
3299 | 0.0069796 | 0.095477 | 143.2746 | 13.6795 | TRUE
3300 | 0.0069561 | 0.094372 | 143.7596 | 13.5669 | TRUE
3301 | 0.0069965 | 0.095526 | 142.9296 | 13.6536 | TRUE
3302 | 0.0069774 | 0.097083 | 143.3194 | 13.9139 | TRUE
3303 | 0.0069207 | 0.10045 | 144.494 | 14.5151 | TRUE
3304 | 0.006965 | 0.097336 | 143.5757 | 13.975 | TRUE
3305 | 0.0068513 | 0.10368 | 145.9568 | 15.1333 | TRUE
3306 | 0.00686 | 0.1032 | 145.7716 | 15.0437 | TRUE
3307 | 0.0069291 | 0.099923 | 144.3188 | 14.4208 | TRUE
3308 | 0.006895 | 0.10248 | 145.0329 | 14.8626 | TRUE
3309 | 0.0069539 | 0.097011 | 143.8048 | 13.9506 | TRUE
3310 | 0.0068132 | 0.10803 | 146.7732 | 15.8557 | TRUE
3311 | 0.0069484 | 0.095103 | 143.9182 | 13.6871 | TRUE
3312 | 0.0069788 | 0.097325 | 143.2908 | 13.9458 | TRUE
3313 | 0.0069539 | 0.099638 | 143.8042 | 14.3283 | TRUE
3314 | 0.0070197 | 0.093637 | 142.4556 | 13.3391 | TRUE
3315 | 0.0069986 | 0.094898 | 142.8864 | 13.5596 | TRUE
3316 | 0.0069591 | 0.095678 | 143.6976 | 13.7487 | TRUE
3317 | 0.0069068 | 0.098685 | 144.7841 | 14.288 | TRUE
3318 | 0.0069433 | 0.099998 | 144.0246 | 14.4022 | TRUE
3319 | 0.0069855 | 0.094876 | 143.153 | 13.5817 | TRUE
3320 | 0.0070324 | 0.091235 | 142.1986 | 12.9734 | TRUE
3321 | 0.0070241 | 0.095712 | 142.3676 | 13.6263 | TRUE
3322 | 0.0069603 | 0.098055 | 143.6728 | 14.0878 | TRUE
3323 | 0.0069191 | 0.098406 | 144.5273 | 14.2223 | TRUE
3324 | 0.0069791 | 0.096093 | 143.2841 | 13.7686 | TRUE
3325 | 0.0069461 | 0.10176 | 143.9663 | 14.6496 | TRUE
3326 | 0.0069745 | 0.095485 | 143.3793 | 13.6906 | TRUE
3327 | 0.0069468 | 0.097272 | 143.9503 | 14.0023 | TRUE
3328 | 0.006977 | 0.095146 | 143.3288 | 13.6371 | TRUE
3329 | 0.0069778 | 0.096843 | 143.3112 | 13.8786 | TRUE
3330 | 0.0070017 | 0.095164 | 142.8216 | 13.5915 | TRUE
3331 | 0.0069698 | 0.094286 | 143.4769 | 13.5278 | TRUE
3332 | 0.0069731 | 0.095626 | 143.4073 | 13.7135 | TRUE
3333 | 0.0069164 | 0.10038 | 144.5833 | 14.5132 | TRUE
3334 | 0.0069993 | 0.095248 | 142.8714 | 13.6082 | TRUE
3335 | 0.0069877 | 0.096065 | 143.1087 | 13.7478 | TRUE
3336 | 0.0069338 | 0.099018 | 144.2207 | 14.2804 | TRUE
3337 | 0.0069242 | 0.097774 | 144.4213 | 14.1206 | TRUE
3338 | 0.0069522 | 0.095859 | 143.8398 | 13.7883 | TRUE
3339 | 0.0068879 | 0.10119 | 145.1823 | 14.6914 | TRUE
3340 | 0.0069521 | 0.098879 | 143.8417 | 14.2229 | TRUE
3341 | 0.00696 | 0.098702 | 143.6778 | 14.1813 | TRUE
3342 | 0.0068676 | 0.10319 | 145.6104 | 15.0253 | TRUE
3343 | 0.0069772 | 0.09557 | 143.3248 | 13.6976 | TRUE
3344 | 0.0070038 | 0.095194 | 142.7792 | 13.5918 | TRUE
3345 | 0.0069343 | 0.098825 | 144.2108 | 14.2516 | TRUE
3346 | 0.0069479 | 0.099356 | 143.9275 | 14.3001 | TRUE
3347 | 0.0069678 | 0.09846 | 143.5175 | 14.1307 | TRUE
3348 | 0.0070214 | 0.095149 | 142.4218 | 13.5513 | TRUE
3349 | 0.0069776 | 0.093457 | 143.3154 | 13.3938 | TRUE
3350 | 0.0069553 | 0.098855 | 143.775 | 14.2128 | TRUE
3351 | 0.0069237 | 0.098305 | 144.4325 | 14.1984 | TRUE
3352 | 0.0068648 | 0.10012 | 145.6711 | 14.5841 | TRUE
3353 | 0.0069389 | 0.096729 | 144.1158 | 13.9402 | TRUE
3354 | 0.0069809 | 0.093715 | 143.2489 | 13.4245 | TRUE
3355 | 0.0069323 | 0.097947 | 144.2522 | 14.1291 | TRUE
3356 | 0.0069867 | 0.09531 | 143.1301 | 13.6417 | TRUE
3357 | 0.0068794 | 0.10089 | 145.3617 | 14.6658 | TRUE
3358 | 0.0069546 | 0.096356 | 143.7897 | 13.855 | TRUE
3359 | 0.0069525 | 0.099705 | 143.833 | 14.3408 | TRUE
3360 | 0.007029 | 0.093879 | 142.2687 | 13.356 | TRUE
3361 | 0.0070375 | 0.092812 | 142.0964 | 13.1882 | TRUE
3362 | 0.0069236 | 0.09902 | 144.4337 | 14.3018 | TRUE
3363 | 0.0070308 | 0.095741 | 142.2309 | 13.6173 | TRUE
3364 | 0.0069792 | 0.093432 | 143.2834 | 13.3873 | TRUE
3365 | 0.0069317 | 0.097147 | 144.265 | 14.0149 | TRUE
3366 | 0.0069438 | 0.095363 | 144.0132 | 13.7336 | TRUE
3367 | 0.0069043 | 0.099192 | 144.8383 | 14.3668 | TRUE
3368 | 0.0068843 | 0.10231 | 145.2589 | 14.8608 | TRUE
3369 | 0.0069668 | 0.095384 | 143.5383 | 13.6913 | TRUE
3370 | 0.0069332 | 0.099923 | 144.2339 | 14.4123 | TRUE
3371 | 0.0069956 | 0.09561 | 142.9472 | 13.6672 | TRUE
3372 | 0.0069242 | 0.099079 | 144.4212 | 14.3091 | TRUE
3373 | 0.0069388 | 0.096995 | 144.1177 | 13.9787 | TRUE
3374 | 0.0069988 | 0.095633 | 142.8819 | 13.6642 | TRUE
3375 | 0.0069538 | 0.095586 | 143.8064 | 13.7459 | TRUE
3376 | 0.0069477 | 0.096884 | 143.9326 | 13.9448 | TRUE
3377 | 0.0069638 | 0.097297 | 143.5993 | 13.9719 | TRUE
3378 | 0.0069795 | 0.095188 | 143.2776 | 13.6383 | TRUE
3379 | 0.0069071 | 0.096715 | 144.7775 | 14.0022 | TRUE
3380 | 0.0069241 | 0.095769 | 144.423 | 13.8313 | TRUE
3381 | 0.0070455 | 0.090031 | 141.9346 | 12.7785 | TRUE
3382 | 0.0068932 | 0.10415 | 145.0697 | 15.109 | TRUE
3383 | 0.0069956 | 0.095531 | 142.947 | 13.6559 | TRUE
3384 | 0.0069096 | 0.10181 | 144.7262 | 14.7341 | TRUE
3385 | 0.0069655 | 0.096825 | 143.5656 | 13.9008 | TRUE
3386 | 0.0069817 | 0.096711 | 143.2306 | 13.852 | TRUE
3387 | 0.006893 | 0.10316 | 145.0754 | 14.9655 | TRUE
3388 | 0.0070178 | 0.09364 | 142.4948 | 13.3432 | TRUE
3389 | 0.006977 | 0.095993 | 143.3276 | 13.7585 | TRUE
3390 | 0.0069601 | 0.096001 | 143.6763 | 13.793 | TRUE
3391 | 0.0069112 | 0.098591 | 144.6917 | 14.2653 | TRUE
3392 | 0.0069255 | 0.10148 | 144.3933 | 14.6527 | TRUE
3393 | 0.0069422 | 0.098453 | 144.0467 | 14.1818 | TRUE
3394 | 0.0069411 | 0.095841 | 144.0695 | 13.8078 | TRUE
3395 | 0.0069235 | 0.097432 | 144.4356 | 14.0727 | TRUE
3396 | 0.006932 | 0.09686 | 144.2585 | 13.9729 | TRUE
3397 | 0.0068948 | 0.10189 | 145.0363 | 14.7782 | TRUE
3398 | 0.0070317 | 0.093935 | 142.2137 | 13.3588 | TRUE
3399 | 0.0068892 | 0.099395 | 145.1555 | 14.4278 | TRUE
3400 | 0.0069494 | 0.095495 | 143.8976 | 13.7416 | TRUE
3401 | 0.0069917 | 0.09477 | 143.0265 | 13.5546 | TRUE
3402 | 0.0068725 | 0.10351 | 145.5078 | 15.0608 | TRUE
3403 | 0.0070424 | 0.093614 | 141.9967 | 13.2929 | TRUE
3404 | 0.0069225 | 0.09938 | 144.4566 | 14.3561 | TRUE
3405 | 0.0069666 | 0.096957 | 143.5426 | 13.9175 | TRUE
3406 | 0.0069816 | 0.094162 | 143.2334 | 13.4872 | TRUE
3407 | 0.0070121 | 0.092184 | 142.6109 | 13.1465 | TRUE
3408 | 0.0069084 | 0.099836 | 144.7504 | 14.4512 | TRUE
3409 | 0.0069937 | 0.09453 | 142.9862 | 13.5165 | TRUE
3410 | 0.0069443 | 0.10188 | 144.0027 | 14.6705 | TRUE
3411 | 0.0069301 | 0.097111 | 144.2985 | 14.013 | TRUE
3412 | 0.0069943 | 0.096109 | 142.9726 | 13.741 | TRUE
3413 | 0.00698 | 0.09603 | 143.2674 | 13.7579 | TRUE
3414 | 0.0068735 | 0.10268 | 145.4858 | 14.9388 | TRUE
3415 | 0.0070548 | 0.091815 | 141.7471 | 13.0145 | TRUE
3416 | 0.0069447 | 0.096417 | 143.9943 | 13.8835 | TRUE
3417 | 0.0069506 | 0.10111 | 143.872 | 14.5462 | TRUE
3418 | 0.0069601 | 0.096503 | 143.6753 | 13.8651 | TRUE
3419 | 0.0069872 | 0.095019 | 143.1192 | 13.599 | TRUE
3420 | 0.0069016 | 0.099027 | 144.8937 | 14.3484 | TRUE
3421 | 0.0069279 | 0.099529 | 144.344 | 14.3664 | TRUE
3422 | 0.0069809 | 0.091716 | 143.2478 | 13.1381 | TRUE
3423 | 0.0069192 | 0.10079 | 144.5262 | 14.5673 | TRUE
3424 | 0.0069217 | 0.10125 | 144.4739 | 14.6274 | TRUE
3425 | 0.0069824 | 0.097784 | 143.2181 | 14.0045 | TRUE
3426 | 0.0070045 | 0.094582 | 142.7658 | 13.503 | TRUE
3427 | 0.0068618 | 0.10462 | 145.734 | 15.2466 | TRUE
3428 | 0.0070183 | 0.09293 | 142.4853 | 13.2412 | TRUE
3429 | 0.0069695 | 0.097425 | 143.482 | 13.9788 | TRUE
3430 | 0.0069051 | 0.099201 | 144.8214 | 14.3664 | TRUE
3431 | 0.0069744 | 0.098275 | 143.3821 | 14.0909 | TRUE
3432 | 0.0069384 | 0.10086 | 144.1264 | 14.5366 | TRUE
3433 | 0.0068635 | 0.1017 | 145.6973 | 14.817 | TRUE
3434 | 0.0069436 | 0.097738 | 144.0175 | 14.076 | TRUE
3435 | 0.0069604 | 0.097183 | 143.6694 | 13.9622 | TRUE
3436 | 0.0069838 | 0.097941 | 143.1888 | 14.0241 | TRUE
3437 | 0.0069865 | 0.095386 | 143.1329 | 13.6529 | TRUE
3438 | 0.0069664 | 0.096754 | 143.5461 | 13.8887 | TRUE
3439 | 0.0069465 | 0.096495 | 143.9582 | 13.8912 | TRUE
3440 | 0.0069165 | 0.10075 | 144.5828 | 14.567 | TRUE
3441 | 0.0070206 | 0.095006 | 142.4387 | 13.5325 | TRUE
3442 | 0.0069361 | 0.097746 | 144.1722 | 14.0922 | TRUE
3443 | 0.0070475 | 0.093318 | 141.8939 | 13.2412 | TRUE
3444 | 0.0069355 | 0.097705 | 144.185 | 14.0875 | TRUE
3445 | 0.006997 | 0.095484 | 142.9187 | 13.6465 | TRUE
3446 | 0.0069233 | 0.099959 | 144.4403 | 14.4381 | TRUE
3447 | 0.0069734 | 0.096265 | 143.4019 | 13.8046 | TRUE
3448 | 0.00697 | 0.097902 | 143.4724 | 14.0462 | TRUE
3449 | 0.0070148 | 0.097166 | 142.5557 | 13.8516 | TRUE
3450 | 0.0069878 | 0.097279 | 143.1063 | 13.9212 | TRUE
3451 | 0.0068349 | 0.10384 | 146.3078 | 15.1932 | TRUE
3452 | 0.0069663 | 0.096101 | 143.5489 | 13.7953 | TRUE
3453 | 0.00699 | 0.094434 | 143.0614 | 13.5098 | TRUE
3454 | 0.0070316 | 0.092217 | 142.2144 | 13.1146 | TRUE
3455 | 0.0069664 | 0.096711 | 143.5472 | 13.8826 | TRUE
3456 | 0.0070052 | 0.094876 | 142.7506 | 13.5436 | TRUE
3457 | 0.0068328 | 0.10593 | 146.352 | 15.5031 | TRUE
3458 | 0.0070004 | 0.094266 | 142.8493 | 13.4658 | TRUE
3459 | 0.0069654 | 0.096128 | 143.5675 | 13.8008 | TRUE
3460 | 0.0070108 | 0.093517 | 142.6361 | 13.3389 | TRUE
3461 | 0.0068742 | 0.10068 | 145.4725 | 14.6466 | TRUE
3462 | 0.0069116 | 0.10167 | 144.6841 | 14.7098 | TRUE
3463 | 0.0069513 | 0.096333 | 143.858 | 13.8582 | TRUE
3464 | 0.0069931 | 0.098188 | 142.9976 | 14.0406 | TRUE
3465 | 0.0070506 | 0.090102 | 141.8321 | 12.7794 | TRUE
3466 | 0.0069072 | 0.10081 | 144.7764 | 14.595 | TRUE
3467 | 0.0070123 | 0.095089 | 142.6058 | 13.5602 | TRUE
3468 | 0.0069617 | 0.095644 | 143.6423 | 13.7385 | TRUE
3469 | 0.0070162 | 0.093127 | 142.5267 | 13.2731 | TRUE
3470 | 0.0069095 | 0.10019 | 144.7285 | 14.5003 | TRUE
3471 | 0.0069685 | 0.096283 | 143.5025 | 13.8169 | TRUE
3472 | 0.0068565 | 0.10382 | 145.8473 | 15.1422 | TRUE
3473 | 0.0069082 | 0.10088 | 144.7556 | 14.6033 | TRUE
3474 | 0.0070352 | 0.094027 | 142.1431 | 13.3653 | TRUE
3475 | 0.0069353 | 0.099715 | 144.189 | 14.3778 | TRUE
3476 | 0.0069853 | 0.09628 | 143.1581 | 13.7832 | TRUE
3477 | 0.0069154 | 0.098663 | 144.6053 | 14.2672 | TRUE
3478 | 0.006931 | 0.099245 | 144.2783 | 14.3189 | TRUE
3479 | 0.0069938 | 0.092588 | 142.9832 | 13.2385 | TRUE
3480 | 0.0069509 | 0.094345 | 143.8661 | 13.5731 | TRUE
3481 | 0.0070042 | 0.092508 | 142.7708 | 13.2074 | TRUE
3482 | 0.0069557 | 0.094147 | 143.7665 | 13.5352 | TRUE
3483 | 0.0069544 | 0.097336 | 143.7933 | 13.9963 | TRUE
3484 | 0.0069165 | 0.10026 | 144.5815 | 14.4956 | TRUE
3485 | 0.0069393 | 0.096387 | 144.1071 | 13.8901 | TRUE
3486 | 0.0069652 | 0.096307 | 143.5707 | 13.8268 | TRUE
3487 | 0.0070137 | 0.096431 | 142.5787 | 13.749 | TRUE
3488 | 0.0069649 | 0.098682 | 143.5777 | 14.1686 | TRUE
3489 | 0.0069298 | 0.098368 | 144.3052 | 14.1951 | TRUE
3490 | 0.0069458 | 0.096699 | 143.9728 | 13.922 | TRUE
3491 | 0.0068913 | 0.099485 | 145.1109 | 14.4363 | TRUE
3492 | 0.0069498 | 0.098268 | 143.89 | 14.1398 | TRUE
3493 | 0.0069913 | 0.093556 | 143.0346 | 13.3818 | TRUE
3494 | 0.0069046 | 0.099732 | 144.8307 | 14.4442 | TRUE
3495 | 0.0069688 | 0.098889 | 143.4966 | 14.1902 | TRUE
3496 | 0.007012 | 0.092974 | 142.6126 | 13.2593 | TRUE
3497 | 0.0069615 | 0.095545 | 143.6477 | 13.7248 | TRUE
3498 | 0.0069806 | 0.095097 | 143.2536 | 13.6229 | TRUE
3499 | 0.0069658 | 0.097063 | 143.5585 | 13.9342 | TRUE
3500 | 0.0069597 | 0.098029 | 143.685 | 14.0853 | TRUE
3501 | 0.0068712 | 0.10178 | 145.5351 | 14.8125 | TRUE
3502 | 0.0069789 | 0.095397 | 143.2884 | 13.6693 | TRUE
3503 | 0.0070499 | 0.091285 | 141.8462 | 12.9484 | TRUE
3504 | 0.0070742 | 0.090781 | 141.3579 | 12.8325 | TRUE
3505 | 0.0069931 | 0.097425 | 142.9983 | 13.9316 | TRUE
3506 | 0.0069331 | 0.097963 | 144.2346 | 14.1297 | TRUE
3507 | 0.0069723 | 0.097504 | 143.4255 | 13.9846 | TRUE
3508 | 0.006999 | 0.095261 | 142.8767 | 13.6105 | TRUE
3509 | 0.0070231 | 0.093959 | 142.3867 | 13.3785 | TRUE
3510 | 0.0069103 | 0.099915 | 144.711 | 14.4588 | TRUE
3511 | 0.0070097 | 0.094247 | 142.6599 | 13.4453 | TRUE
3512 | 0.0069566 | 0.097993 | 143.7475 | 14.0862 | TRUE
3513 | 0.0069209 | 0.099714 | 144.4902 | 14.4077 | TRUE
3514 | 0.0069474 | 0.10061 | 143.9393 | 14.481 | TRUE
3515 | 0.0068559 | 0.10459 | 145.8597 | 15.2552 | TRUE
3516 | 0.0069293 | 0.10042 | 144.3146 | 14.4919 | TRUE
3517 | 0.0069404 | 0.099747 | 144.0833 | 14.3718 | TRUE
3518 | 0.0070435 | 0.093104 | 141.9755 | 13.2185 | TRUE
3519 | 0.007035 | 0.090346 | 142.1462 | 12.8424 | TRUE
3520 | 0.0068786 | 0.10017 | 145.3784 | 14.562 | TRUE
3521 | 0.0070131 | 0.09592 | 142.5899 | 13.6772 | TRUE
3522 | 0.0069352 | 0.097534 | 144.1917 | 14.0636 | TRUE
3523 | 0.0069337 | 0.098288 | 144.2235 | 14.1754 | TRUE
3524 | 0.0069734 | 0.097416 | 143.4016 | 13.9695 | TRUE
3525 | 0.00697 | 0.097716 | 143.4718 | 14.0195 | TRUE
3526 | 0.006913 | 0.099555 | 144.655 | 14.4012 | TRUE
3527 | 0.0069233 | 0.098436 | 144.4398 | 14.2181 | TRUE
3528 | 0.0069344 | 0.099573 | 144.2086 | 14.3593 | TRUE
3529 | 0.0069217 | 0.096958 | 144.4725 | 14.0078 | TRUE
3530 | 0.0069608 | 0.098951 | 143.6625 | 14.2155 | TRUE
3531 | 0.0069614 | 0.096121 | 143.6502 | 13.8078 | TRUE
3532 | 0.0069887 | 0.096166 | 143.0872 | 13.7601 | TRUE
3533 | 0.0069614 | 0.094162 | 143.6497 | 13.5263 | TRUE
3534 | 0.0070092 | 0.096054 | 142.6705 | 13.704 | TRUE
3535 | 0.0070729 | 0.091468 | 141.3856 | 12.9322 | TRUE
3536 | 0.0069104 | 0.098957 | 144.7103 | 14.3201 | TRUE
3537 | 0.0069127 | 0.10055 | 144.6611 | 14.5461 | TRUE
3538 | 0.0068869 | 0.10181 | 145.2032 | 14.7827 | TRUE
3539 | 0.0069292 | 0.098998 | 144.3164 | 14.287 | TRUE
3540 | 0.0069461 | 0.097241 | 143.9651 | 13.9994 | TRUE
3541 | 0.0069814 | 0.097173 | 143.2376 | 13.9189 | TRUE
3542 | 0.0069439 | 0.097039 | 144.0105 | 13.9746 | TRUE
3543 | 0.0070125 | 0.092718 | 142.6026 | 13.2218 | TRUE
3544 | 0.0069354 | 0.097382 | 144.1886 | 14.0414 | TRUE
3545 | 0.0069944 | 0.095901 | 142.9714 | 13.7111 | TRUE
3546 | 0.0068743 | 0.10264 | 145.4691 | 14.9314 | TRUE
3547 | 0.0069833 | 0.096661 | 143.1985 | 13.8417 | TRUE
3548 | 0.0069337 | 0.098713 | 144.2223 | 14.2366 | TRUE
3549 | 0.0069488 | 0.097647 | 143.9089 | 14.0523 | TRUE
3550 | 0.00694 | 0.098566 | 144.0927 | 14.2027 | TRUE
3551 | 0.0069565 | 0.095854 | 143.7497 | 13.779 | TRUE
3552 | 0.0069471 | 0.09542 | 143.9448 | 13.7352 | TRUE
3553 | 0.0069338 | 0.10134 | 144.2205 | 14.6153 | TRUE
3554 | 0.0069652 | 0.097229 | 143.5719 | 13.9594 | TRUE
3555 | 0.0068895 | 0.10139 | 145.1494 | 14.7168 | TRUE
3556 | 0.0069109 | 0.09966 | 144.6998 | 14.4208 | TRUE
3557 | 0.0069479 | 0.098747 | 143.9286 | 14.2125 | TRUE
3558 | 0.0069606 | 0.09434 | 143.665 | 13.5534 | TRUE
3559 | 0.006994 | 0.097883 | 142.9801 | 13.9953 | TRUE
3560 | 0.0068924 | 0.10126 | 145.0873 | 14.6911 | TRUE
3561 | 0.0069867 | 0.093462 | 143.1288 | 13.3771 | TRUE
3562 | 0.0068971 | 0.099951 | 144.9877 | 14.4917 | TRUE
3563 | 0.0070286 | 0.092126 | 142.2755 | 13.1073 | TRUE
3564 | 0.006939 | 0.098319 | 144.114 | 14.1692 | TRUE
3565 | 0.0069588 | 0.097334 | 143.702 | 13.9872 | TRUE
3566 | 0.00694 | 0.098091 | 144.0914 | 14.134 | TRUE
3567 | 0.0069697 | 0.09602 | 143.4783 | 13.7767 | TRUE
3568 | 0.006978 | 0.096984 | 143.3072 | 13.8985 | TRUE
3569 | 0.0069026 | 0.1015 | 144.8721 | 14.7048 | TRUE
3570 | 0.0068991 | 0.10132 | 144.9471 | 14.6855 | TRUE
3571 | 0.0069207 | 0.097759 | 144.4931 | 14.1255 | TRUE
3572 | 0.0069162 | 0.1022 | 144.5888 | 14.7766 | TRUE
3573 | 0.0069529 | 0.098712 | 143.8249 | 14.1973 | TRUE
3574 | 0.0069917 | 0.095632 | 143.0264 | 13.678 | TRUE
3575 | 0.0069431 | 0.099396 | 144.0279 | 14.3158 | TRUE
3576 | 0.0069367 | 0.096499 | 144.1614 | 13.9114 | TRUE
3577 | 0.0069329 | 0.095982 | 144.2396 | 13.8444 | TRUE
3578 | 0.006946 | 0.09984 | 143.9678 | 14.3738 | TRUE
3579 | 0.0070107 | 0.089848 | 142.6389 | 12.8158 | TRUE
3580 | 0.0070661 | 0.090111 | 141.5211 | 12.7526 | TRUE
3581 | 0.0069958 | 0.095802 | 142.9421 | 13.6941 | TRUE
3582 | 0.0069588 | 0.09675 | 143.7032 | 13.9033 | TRUE
3583 | 0.0070088 | 0.094815 | 142.6778 | 13.528 | TRUE
3584 | 0.0069628 | 0.097221 | 143.6203 | 13.963 | TRUE
3585 | 0.0069397 | 0.097753 | 144.0978 | 14.086 | TRUE
3586 | 0.0069523 | 0.099562 | 143.8364 | 14.3207 | TRUE
3587 | 0.006999 | 0.093571 | 142.8784 | 13.3693 | TRUE
3588 | 0.0068659 | 0.10378 | 145.6464 | 15.1146 | TRUE
3589 | 0.0070009 | 0.092913 | 142.8386 | 13.2715 | TRUE
3590 | 0.0070003 | 0.097144 | 142.8509 | 13.8771 | TRUE
3591 | 0.0069364 | 0.098502 | 144.1666 | 14.2006 | TRUE
3592 | 0.0068908 | 0.10278 | 145.1205 | 14.9153 | TRUE
3593 | 0.0069237 | 0.098753 | 144.4305 | 14.2629 | TRUE
3594 | 0.0069681 | 0.097059 | 143.5115 | 13.929 | TRUE
3595 | 0.0069331 | 0.098785 | 144.2366 | 14.2484 | TRUE
3596 | 0.0068868 | 0.10034 | 145.2045 | 14.5694 | TRUE
3597 | 0.0068994 | 0.099821 | 144.9398 | 14.468 | TRUE
3598 | 0.0070033 | 0.093558 | 142.7898 | 13.3591 | TRUE
3599 | 0.0069716 | 0.097952 | 143.44 | 14.0503 | TRUE
3600 | 0.0070079 | 0.092731 | 142.6957 | 13.2323 | TRUE
3601 | 0.0070111 | 0.096335 | 142.6312 | 13.7404 | TRUE
3602 | 0.0070761 | 0.091854 | 141.3203 | 12.9809 | TRUE
3603 | 0.0069685 | 0.099938 | 143.5025 | 14.3413 | TRUE
3604 | 0.0069596 | 0.094735 | 143.6871 | 13.6122 | TRUE
3605 | 0.0069149 | 0.099007 | 144.6147 | 14.3179 | TRUE
3606 | 0.0069119 | 0.097721 | 144.6782 | 14.1381 | TRUE
3607 | 0.0069568 | 0.096005 | 143.7439 | 13.8002 | TRUE
3608 | 0.0070036 | 0.091978 | 142.7841 | 13.1329 | TRUE
3609 | 0.0069918 | 0.094713 | 143.0237 | 13.5462 | TRUE
3610 | 0.0068689 | 0.10373 | 145.5839 | 15.1009 | TRUE
3611 | 0.0069821 | 0.098863 | 143.2237 | 14.1595 | TRUE
3612 | 0.0070309 | 0.091334 | 142.2299 | 12.9905 | TRUE
3613 | 0.0069986 | 0.096052 | 142.8848 | 13.7244 | TRUE
3614 | 0.0069044 | 0.10048 | 144.8359 | 14.5528 | TRUE
3615 | 0.0069554 | 0.099932 | 143.7724 | 14.3674 | TRUE
3616 | 0.0069211 | 0.10145 | 144.485 | 14.6579 | TRUE
3617 | 0.0069418 | 0.09904 | 144.0554 | 14.2673 | TRUE
3618 | 0.0069218 | 0.097206 | 144.4707 | 14.0434 | TRUE
3619 | 0.0069942 | 0.092735 | 142.9764 | 13.2589 | TRUE
3620 | 0.0069362 | 0.098358 | 144.1708 | 14.1803 | TRUE
3621 | 0.0068724 | 0.10407 | 145.5104 | 15.1437 | TRUE
3622 | 0.0070949 | 0.089172 | 140.9469 | 12.5685 | TRUE
3623 | 0.0070031 | 0.093092 | 142.7941 | 13.293 | TRUE
3624 | 0.0069589 | 0.096944 | 143.701 | 13.9309 | TRUE
3625 | 0.0069648 | 0.09734 | 143.5799 | 13.9761 | TRUE
3626 | 0.0068898 | 0.10219 | 145.1427 | 14.8318 | TRUE
3627 | 0.0069509 | 0.098933 | 143.8655 | 14.2331 | TRUE
3628 | 0.0069346 | 0.096526 | 144.2045 | 13.9195 | TRUE
3629 | 0.0069968 | 0.096885 | 142.9232 | 13.8472 | TRUE
3630 | 0.0069664 | 0.095565 | 143.5468 | 13.7181 | TRUE
3631 | 0.0069347 | 0.096659 | 144.202 | 13.9384 | TRUE
3632 | 0.0068957 | 0.099995 | 145.018 | 14.5011 | TRUE
3633 | 0.006958 | 0.099125 | 143.7198 | 14.2462 | TRUE
3634 | 0.0070203 | 0.093889 | 142.4433 | 13.3739 | TRUE
3635 | 0.0069816 | 0.095569 | 143.2345 | 13.6888 | TRUE
3636 | 0.0069241 | 0.10078 | 144.424 | 14.5549 | TRUE
3637 | 0.0069684 | 0.098767 | 143.5055 | 14.1737 | TRUE
3638 | 0.0069552 | 0.095724 | 143.7764 | 13.7628 | TRUE
3639 | 0.0069998 | 0.09526 | 142.8622 | 13.6091 | TRUE
3640 | 0.006969 | 0.093952 | 143.4934 | 13.4815 | TRUE
3641 | 0.0069148 | 0.098415 | 144.6178 | 14.2326 | TRUE
3642 | 0.0069397 | 0.099441 | 144.0977 | 14.3292 | TRUE
3643 | 0.0068738 | 0.10213 | 145.4789 | 14.8575 | TRUE
3644 | 0.0069174 | 0.1006 | 144.5631 | 14.5428 | TRUE
3645 | 0.0069499 | 0.098408 | 143.886 | 14.1596 | TRUE
3646 | 0.0068875 | 0.099164 | 145.1904 | 14.3976 | TRUE
3647 | 0.0069324 | 0.096969 | 144.2498 | 13.9878 | TRUE
3648 | 0.0069673 | 0.096104 | 143.5272 | 13.7935 | TRUE
3649 | 0.0069247 | 0.10039 | 144.4097 | 14.4975 | TRUE
3650 | 0.0069609 | 0.094865 | 143.6591 | 13.6282 | TRUE
3651 | 0.0069893 | 0.096828 | 143.0752 | 13.8537 | TRUE
3652 | 0.0069436 | 0.09805 | 144.0169 | 14.1208 | TRUE
3653 | 0.0069497 | 0.099768 | 143.8917 | 14.3558 | TRUE
3654 | 0.0069886 | 0.093305 | 143.09 | 13.351 | TRUE
3655 | 0.0069294 | 0.10306 | 144.3136 | 14.8728 | TRUE
3656 | 0.0069043 | 0.10374 | 144.8368 | 15.026 | TRUE
3657 | 0.0069748 | 0.098538 | 143.3731 | 14.1278 | TRUE
3658 | 0.0068965 | 0.09731 | 145.0007 | 14.11 | TRUE
3659 | 0.0069808 | 0.096587 | 143.2501 | 13.8361 | TRUE
3660 | 0.0069088 | 0.098949 | 144.7424 | 14.3221 | TRUE
3661 | 0.006924 | 0.10043 | 144.4249 | 14.5047 | TRUE
3662 | 0.0070695 | 0.090648 | 141.452 | 12.8223 | TRUE
3663 | 0.0070207 | 0.09632 | 142.4355 | 13.7193 | TRUE
3664 | 0.0070089 | 0.09351 | 142.6758 | 13.3417 | TRUE
3665 | 0.006926 | 0.098038 | 144.3825 | 14.155 | TRUE
3666 | 0.0070081 | 0.092928 | 142.693 | 13.2602 | TRUE
3667 | 0.0069208 | 0.098413 | 144.4929 | 14.22 | TRUE
3668 | 0.0070147 | 0.094792 | 142.5581 | 13.5133 | TRUE
3669 | 0.0069487 | 0.097038 | 143.9123 | 13.965 | TRUE
3670 | 0.007077 | 0.088293 | 141.3018 | 12.476 | TRUE
3671 | 0.0070115 | 0.096451 | 142.6222 | 13.7561 | TRUE
3672 | 0.0069561 | 0.098932 | 143.7588 | 14.2224 | TRUE
3673 | 0.0069068 | 0.10176 | 144.7848 | 14.7335 | TRUE
3674 | 0.0069552 | 0.097346 | 143.7769 | 13.9961 | TRUE
3675 | 0.0069375 | 0.099285 | 144.1451 | 14.3115 | TRUE
3676 | 0.0069389 | 0.098045 | 144.1142 | 14.1297 | TRUE
3677 | 0.0069995 | 0.09488 | 142.8665 | 13.5552 | TRUE
3678 | 0.0069033 | 0.10144 | 144.8573 | 14.6939 | TRUE
3679 | 0.0069374 | 0.098531 | 144.1467 | 14.2029 | TRUE
3680 | 0.0069998 | 0.097874 | 142.861 | 13.9824 | TRUE
3681 | 0.0069992 | 0.095376 | 142.8736 | 13.6267 | TRUE
3682 | 0.0069012 | 0.10122 | 144.9023 | 14.6664 | TRUE
3683 | 0.0070064 | 0.097376 | 142.7267 | 13.8982 | TRUE
3684 | 0.0069464 | 0.098877 | 143.9604 | 14.2344 | TRUE
3685 | 0.0069108 | 0.10183 | 144.7002 | 14.735 | TRUE
3686 | 0.007027 | 0.093842 | 142.3083 | 13.3545 | TRUE
3687 | 0.0069139 | 0.098984 | 144.6353 | 14.3166 | TRUE
3688 | 0.0069718 | 0.094774 | 143.4346 | 13.5939 | TRUE
3689 | 0.0069449 | 0.099158 | 143.9896 | 14.2778 | TRUE
3690 | 0.0069844 | 0.097713 | 143.177 | 13.9903 | TRUE
3691 | 0.0069812 | 0.096787 | 143.2423 | 13.864 | TRUE
3692 | 0.0068786 | 0.10086 | 145.3788 | 14.6635 | TRUE
3693 | 0.006945 | 0.097235 | 143.9881 | 14.0007 | TRUE
3694 | 0.0070379 | 0.092843 | 142.0874 | 13.1918 | TRUE
3695 | 0.0070046 | 0.092048 | 142.7623 | 13.1411 | TRUE
3696 | 0.0069793 | 0.094364 | 143.2804 | 13.5205 | TRUE
3697 | 0.006921 | 0.099849 | 144.4886 | 14.427 | TRUE
3698 | 0.0070167 | 0.092922 | 142.5161 | 13.2429 | TRUE
3699 | 0.0068833 | 0.10304 | 145.2787 | 14.9689 | TRUE
3700 | 0.0070294 | 0.094132 | 142.2589 | 13.3912 | TRUE
3701 | 0.0068932 | 0.10133 | 145.0701 | 14.6993 | TRUE
3702 | 0.0069724 | 0.09722 | 143.4236 | 13.9437 | TRUE
3703 | 0.0069439 | 0.10015 | 144.0122 | 14.423 | TRUE
3704 | 0.0070423 | 0.092602 | 141.9984 | 13.1494 | TRUE
3705 | 0.0068736 | 0.10192 | 145.484 | 14.8284 | TRUE
3706 | 0.0069175 | 0.098093 | 144.56 | 14.1804 | TRUE
3707 | 0.0069059 | 0.099017 | 144.8029 | 14.3379 | TRUE
3708 | 0.0069293 | 0.098874 | 144.3157 | 14.2691 | TRUE
3709 | 0.0069604 | 0.095728 | 143.6695 | 13.7533 | TRUE
3710 | 0.006953 | 0.098505 | 143.8237 | 14.1674 | TRUE
3711 | 0.007006 | 0.093729 | 142.7357 | 13.3785 | TRUE
3712 | 0.0069778 | 0.096294 | 143.3123 | 13.8001 | TRUE
3713 | 0.0070052 | 0.093388 | 142.7502 | 13.3312 | TRUE
3714 | 0.0069689 | 0.09569 | 143.4948 | 13.731 | TRUE
3715 | 0.0069403 | 0.098116 | 144.0866 | 14.1372 | TRUE
3716 | 0.006938 | 0.099384 | 144.1334 | 14.3246 | TRUE
3717 | 0.0069721 | 0.097649 | 143.4282 | 14.0056 | TRUE
3718 | 0.0069731 | 0.093669 | 143.409 | 13.433 | TRUE
3719 | 0.0069782 | 0.095738 | 143.3044 | 13.7197 | TRUE
3720 | 0.0068887 | 0.10074 | 145.1649 | 14.6244 | TRUE
3721 | 0.0070192 | 0.092195 | 142.4672 | 13.1348 | TRUE
3722 | 0.0069019 | 0.10224 | 144.8868 | 14.8126 | TRUE
3723 | 0.0069535 | 0.098437 | 143.8131 | 14.1566 | TRUE
3724 | 0.0070358 | 0.092093 | 142.1311 | 13.0893 | TRUE
3725 | 0.0070002 | 0.096634 | 142.8527 | 13.8045 | TRUE
3726 | 0.0069294 | 0.099555 | 144.3123 | 14.367 | TRUE
3727 | 0.0069742 | 0.096985 | 143.3863 | 13.9063 | TRUE
3728 | 0.0069549 | 0.098294 | 143.7826 | 14.133 | TRUE
3729 | 0.0070002 | 0.095874 | 142.8532 | 13.6959 | TRUE
3730 | 0.0070036 | 0.096969 | 142.7836 | 13.8456 | TRUE
3731 | 0.0069865 | 0.095367 | 143.1326 | 13.6501 | TRUE
3732 | 0.0069458 | 0.097396 | 143.9723 | 14.0223 | TRUE
3733 | 0.0069463 | 0.098704 | 143.9611 | 14.2096 | TRUE
3734 | 0.006994 | 0.093885 | 142.9807 | 13.4237 | TRUE
3735 | 0.0070184 | 0.092936 | 142.4817 | 13.2416 | TRUE
3736 | 0.0069507 | 0.095112 | 143.8711 | 13.6839 | TRUE
3737 | 0.0069849 | 0.099801 | 143.1652 | 14.2881 | TRUE
3738 | 0.0070298 | 0.093051 | 142.2521 | 13.2367 | TRUE
3739 | 0.0070289 | 0.094739 | 142.2697 | 13.4784 | TRUE
3740 | 0.0068618 | 0.10332 | 145.7345 | 15.0568 | TRUE
3741 | 0.0069185 | 0.097604 | 144.5406 | 14.1077 | TRUE
3742 | 0.0070228 | 0.093134 | 142.3933 | 13.2616 | TRUE
3743 | 0.0069905 | 0.094418 | 143.0515 | 13.5066 | TRUE
3744 | 0.006919 | 0.1029 | 144.5286 | 14.8715 | TRUE
3745 | 0.0069385 | 0.098196 | 144.1244 | 14.1525 | TRUE
3746 | 0.0068905 | 0.10163 | 145.1275 | 14.7497 | TRUE
3747 | 0.0069582 | 0.098574 | 143.7157 | 14.1666 | TRUE
3748 | 0.0068718 | 0.10398 | 145.5221 | 15.131 | TRUE
3749 | 0.0070167 | 0.091615 | 142.5166 | 13.0567 | TRUE
3750 | 0.0069517 | 0.097365 | 143.8489 | 14.0059 | TRUE
3751 | 0.0069642 | 0.097129 | 143.5908 | 13.9468 | TRUE
3752 | 0.0069505 | 0.098071 | 143.8738 | 14.1098 | TRUE
3753 | 0.0069596 | 0.095404 | 143.6862 | 13.7083 | TRUE
3754 | 0.0069217 | 0.09933 | 144.4728 | 14.3505 | TRUE
3755 | 0.0069001 | 0.099645 | 144.9258 | 14.4411 | TRUE
3756 | 0.0069715 | 0.09475 | 143.4407 | 13.5911 | TRUE
3757 | 0.0069127 | 0.10165 | 144.6619 | 14.7043 | TRUE
3758 | 0.0069008 | 0.10259 | 144.9099 | 14.8665 | TRUE
3759 | 0.0069423 | 0.099005 | 144.0441 | 14.2611 | TRUE
3760 | 0.0070025 | 0.097188 | 142.8054 | 13.879 | TRUE
3761 | 0.0070155 | 0.093877 | 142.5417 | 13.3815 | TRUE
3762 | 0.0069245 | 0.10019 | 144.4158 | 14.4693 | TRUE
3763 | 0.0069709 | 0.094903 | 143.4541 | 13.6142 | TRUE
3764 | 0.0069107 | 0.10102 | 144.7036 | 14.618 | TRUE
3765 | 0.0069268 | 0.099416 | 144.3676 | 14.3524 | TRUE
3766 | 0.0068996 | 0.10134 | 144.9353 | 14.6879 | TRUE
3767 | 0.0069612 | 0.099032 | 143.6532 | 14.2262 | TRUE
3768 | 0.00694 | 0.099815 | 144.0923 | 14.3826 | TRUE
3769 | 0.0070492 | 0.092849 | 141.86 | 13.1716 | TRUE
3770 | 0.0069463 | 0.095188 | 143.9618 | 13.7035 | TRUE
3771 | 0.0069559 | 0.096546 | 143.7639 | 13.8799 | TRUE
3772 | 0.007011 | 0.092106 | 142.632 | 13.1373 | TRUE
3773 | 0.0070074 | 0.093 | 142.7054 | 13.2715 | TRUE
3774 | 0.0070305 | 0.092659 | 142.2381 | 13.1796 | TRUE
3775 | 0.0069411 | 0.10078 | 144.0696 | 14.5193 | TRUE
3776 | 0.0069177 | 0.10044 | 144.556 | 14.5186 | TRUE
3777 | 0.0070008 | 0.092532 | 142.8398 | 13.2173 | TRUE
3778 | 0.0069459 | 0.09567 | 143.9701 | 13.7736 | TRUE
3779 | 0.0069725 | 0.093973 | 143.4199 | 13.4775 | TRUE
3780 | 0.0068908 | 0.099925 | 145.122 | 14.5014 | TRUE
3781 | 0.0069827 | 0.092368 | 143.2108 | 13.2281 | TRUE
3782 | 0.0069323 | 0.10067 | 144.253 | 14.5217 | TRUE
3783 | 0.0070202 | 0.093672 | 142.446 | 13.3431 | TRUE
3784 | 0.0069341 | 0.097548 | 144.214 | 14.0678 | TRUE
3785 | 0.0069938 | 0.094624 | 142.9841 | 13.5297 | TRUE
3786 | 0.0069792 | 0.09628 | 143.2824 | 13.7953 | TRUE
3787 | 0.0069206 | 0.099588 | 144.4969 | 14.3902 | TRUE
3788 | 0.0069202 | 0.097543 | 144.5052 | 14.0955 | TRUE
3789 | 0.0069805 | 0.09844 | 143.2566 | 14.1022 | TRUE
3790 | 0.0070129 | 0.094719 | 142.595 | 13.5064 | TRUE
3791 | 0.006987 | 0.094481 | 143.1225 | 13.5224 | TRUE
3792 | 0.0069238 | 0.097498 | 144.4288 | 14.0816 | TRUE
3793 | 0.0069683 | 0.10006 | 143.5075 | 14.3596 | TRUE
3794 | 0.0068954 | 0.10064 | 145.0244 | 14.5957 | TRUE
3795 | 0.0068713 | 0.10481 | 145.5321 | 15.2527 | TRUE
3796 | 0.0069094 | 0.099793 | 144.7312 | 14.4431 | TRUE
3797 | 0.0069704 | 0.097229 | 143.4646 | 13.949 | TRUE
3798 | 0.0069781 | 0.097506 | 143.3059 | 13.9731 | TRUE
3799 | 0.0069373 | 0.10064 | 144.1491 | 14.5066 | TRUE
3800 | 0.0068909 | 0.10136 | 145.1197 | 14.7093 | TRUE
3801 | 0.0069299 | 0.096627 | 144.3025 | 13.9436 | TRUE
3802 | 0.0069898 | 0.096831 | 143.0649 | 13.8532 | TRUE
3803 | 0.0069757 | 0.096414 | 143.3539 | 13.8213 | TRUE
3804 | 0.0069178 | 0.10193 | 144.554 | 14.735 | TRUE
3805 | 0.0069861 | 0.094496 | 143.1407 | 13.5262 | TRUE
3806 | 0.0069029 | 0.099582 | 144.8671 | 14.4261 | TRUE
3807 | 0.0069541 | 0.096527 | 143.7996 | 13.8805 | TRUE
3808 | 0.0069582 | 0.099315 | 143.7151 | 14.2731 | TRUE
3809 | 0.0069806 | 0.09465 | 143.2545 | 13.559 | TRUE
3810 | 0.0069473 | 0.098471 | 143.9411 | 14.174 | TRUE
3811 | 0.0070114 | 0.093331 | 142.6242 | 13.3112 | TRUE
3812 | 0.0069569 | 0.099482 | 143.7427 | 14.2998 | TRUE
3813 | 0.0069399 | 0.097264 | 144.095 | 14.0153 | TRUE
3814 | 0.0070372 | 0.093131 | 142.1029 | 13.2341 | TRUE
3815 | 0.0069492 | 0.099006 | 143.9017 | 14.2472 | TRUE
3816 | 0.0069292 | 0.097964 | 144.3167 | 14.1378 | TRUE
3817 | 0.0070583 | 0.09044 | 141.6774 | 12.8133 | TRUE
3818 | 0.0069457 | 0.093969 | 143.9745 | 13.5292 | TRUE
3819 | 0.0068989 | 0.098417 | 144.9509 | 14.2656 | TRUE
3820 | 0.0069792 | 0.096964 | 143.2825 | 13.8933 | TRUE
3821 | 0.0069237 | 0.10138 | 144.431 | 14.6427 | TRUE
3822 | 0.0070105 | 0.093598 | 142.6438 | 13.3512 | TRUE
3823 | 0.0069669 | 0.098515 | 143.5357 | 14.1404 | TRUE
3824 | 0.0069057 | 0.10186 | 144.8069 | 14.7501 | TRUE
3825 | 0.0069457 | 0.096677 | 143.9745 | 13.9191 | TRUE
3826 | 0.0069269 | 0.096608 | 144.3639 | 13.9467 | TRUE
3827 | 0.0069853 | 0.096594 | 143.1568 | 13.8281 | TRUE
3828 | 0.0070194 | 0.094872 | 142.4622 | 13.5157 | TRUE
3829 | 0.0069917 | 0.094906 | 143.0277 | 13.5742 | TRUE
3830 | 0.0069597 | 0.097546 | 143.6836 | 14.0158 | TRUE
3831 | 0.0069943 | 0.09542 | 142.974 | 13.6426 | TRUE
3832 | 0.0069815 | 0.096218 | 143.2353 | 13.7818 | TRUE
3833 | 0.0069078 | 0.098237 | 144.7645 | 14.2212 | TRUE
3834 | 0.006925 | 0.10113 | 144.4047 | 14.6033 | TRUE
3835 | 0.0069882 | 0.094461 | 143.0985 | 13.5172 | TRUE
3836 | 0.0069307 | 0.10056 | 144.2852 | 14.5089 | TRUE
3837 | 0.0069847 | 0.096657 | 143.1705 | 13.8385 | TRUE
3838 | 0.0070093 | 0.093559 | 142.6675 | 13.3479 | TRUE
3839 | 0.0069715 | 0.097525 | 143.4406 | 13.989 | TRUE
3840 | 0.0069196 | 0.098811 | 144.518 | 14.28 | TRUE
3841 | 0.0068631 | 0.10153 | 145.7061 | 14.7934 | TRUE
3842 | 0.0070682 | 0.090941 | 141.4788 | 12.8662 | TRUE
3843 | 0.0069849 | 0.094534 | 143.1655 | 13.534 | TRUE
3844 | 0.0069168 | 0.099414 | 144.5764 | 14.3729 | TRUE
3845 | 0.0070392 | 0.091152 | 142.0614 | 12.9491 | TRUE
3846 | 0.0069991 | 0.095612 | 142.8763 | 13.6607 | TRUE
3847 | 0.0069343 | 0.096115 | 144.2106 | 13.8609 | TRUE
3848 | 0.0070184 | 0.092584 | 142.4818 | 13.1915 | TRUE
3849 | 0.006932 | 0.098378 | 144.2583 | 14.1918 | TRUE
3850 | 0.0068828 | 0.099614 | 145.2889 | 14.4728 | TRUE
3851 | 0.0069797 | 0.095085 | 143.2723 | 13.6231 | TRUE
3852 | 0.0069848 | 0.09634 | 143.1683 | 13.7928 | TRUE
3853 | 0.006965 | 0.09836 | 143.5747 | 14.1221 | TRUE
3854 | 0.0070002 | 0.094529 | 142.8533 | 13.5037 | TRUE
3855 | 0.0068759 | 0.10101 | 145.4357 | 14.6901 | TRUE
3856 | 0.0069199 | 0.099182 | 144.51 | 14.3328 | TRUE
3857 | 0.0069231 | 0.10102 | 144.4434 | 14.5921 | TRUE
3858 | 0.0069455 | 0.097819 | 143.978 | 14.0837 | TRUE
3859 | 0.0069513 | 0.097924 | 143.8585 | 14.0873 | TRUE
3860 | 0.0069019 | 0.10174 | 144.8883 | 14.7411 | TRUE
3861 | 0.0069853 | 0.097425 | 143.1582 | 13.9473 | TRUE
3862 | 0.006913 | 0.09843 | 144.6544 | 14.2383 | TRUE
3863 | 0.0070354 | 0.09435 | 142.1381 | 13.4108 | TRUE
3864 | 0.0068963 | 0.098533 | 145.0047 | 14.2877 | TRUE
3865 | 0.0069699 | 0.099882 | 143.4738 | 14.3304 | TRUE
3866 | 0.0069337 | 0.098153 | 144.2241 | 14.1561 | TRUE
3867 | 0.0070087 | 0.0951 | 142.6801 | 13.5689 | TRUE
3868 | 0.0069368 | 0.10002 | 144.1594 | 14.4188 | TRUE
3869 | 0.0069995 | 0.094681 | 142.8673 | 13.5268 | TRUE
3870 | 0.0069454 | 0.098597 | 143.981 | 14.1961 | TRUE
3871 | 0.0068764 | 0.106 | 145.4246 | 15.4145 | TRUE
3872 | 0.0069241 | 0.094227 | 144.4236 | 13.6086 | TRUE
3873 | 0.006937 | 0.098089 | 144.1545 | 14.14 | TRUE
3874 | 0.0070699 | 0.089081 | 141.4443 | 12.5999 | TRUE
3875 | 0.0069429 | 0.096249 | 144.0323 | 13.863 | TRUE
3876 | 0.006929 | 0.097152 | 144.3208 | 14.021 | TRUE
3877 | 0.0069294 | 0.10207 | 144.312 | 14.7304 | TRUE
3878 | 0.0068759 | 0.1015 | 145.4361 | 14.7618 | TRUE
3879 | 0.00697 | 0.095754 | 143.4713 | 13.738 | TRUE
3880 | 0.0069418 | 0.099034 | 144.0547 | 14.2663 | TRUE
3881 | 0.0070141 | 0.094366 | 142.5698 | 13.4537 | TRUE
3882 | 0.0069886 | 0.097978 | 143.0908 | 14.0198 | TRUE
3883 | 0.0069311 | 0.098271 | 144.2778 | 14.1784 | TRUE
3884 | 0.0069312 | 0.10219 | 144.2745 | 14.744 | TRUE
3885 | 0.0069765 | 0.094837 | 143.3385 | 13.5938 | TRUE
3886 | 0.0069656 | 0.0994 | 143.5635 | 14.2703 | TRUE
3887 | 0.0069562 | 0.094234 | 143.7566 | 13.5467 | TRUE
3888 | 0.0069871 | 0.097369 | 143.1213 | 13.9355 | TRUE
3889 | 0.00706 | 0.093031 | 141.6437 | 13.1773 | TRUE
3890 | 0.006952 | 0.09767 | 143.844 | 14.0493 | TRUE
3891 | 0.0070379 | 0.09177 | 142.0869 | 13.0393 | TRUE
3892 | 0.0069534 | 0.095943 | 143.8154 | 13.798 | TRUE
3893 | 0.0070249 | 0.09302 | 142.3514 | 13.2415 | TRUE
3894 | 0.0069839 | 0.095618 | 143.1873 | 13.6913 | TRUE
3895 | 0.0070169 | 0.092405 | 142.5123 | 13.1688 | TRUE
3896 | 0.007005 | 0.09412 | 142.755 | 13.4361 | TRUE
3897 | 0.0069552 | 0.096985 | 143.7772 | 13.9442 | TRUE
3898 | 0.0069438 | 0.098813 | 144.0139 | 14.2305 | TRUE
3899 | 0.0068818 | 0.10346 | 145.3114 | 15.0337 | TRUE
3900 | 0.006958 | 0.099109 | 143.7192 | 14.2439 | TRUE
3901 | 0.0069719 | 0.094058 | 143.4328 | 13.491 | TRUE
3902 | 0.0069475 | 0.099917 | 143.9364 | 14.3817 | TRUE
3903 | 0.0069484 | 0.099054 | 143.9171 | 14.2555 | TRUE
3904 | 0.0069921 | 0.098466 | 143.0195 | 14.0825 | TRUE
3905 | 0.0069348 | 0.098221 | 144.2012 | 14.1636 | TRUE
3906 | 0.0069067 | 0.10187 | 144.7875 | 14.7499 | TRUE
3907 | 0.006886 | 0.10236 | 145.223 | 14.8651 | TRUE
3908 | 0.0068898 | 0.1008 | 145.1414 | 14.6298 | TRUE
3909 | 0.0069202 | 0.098375 | 144.5041 | 14.2156 | TRUE
3910 | 0.0069788 | 0.09719 | 143.2901 | 13.9264 | TRUE
3911 | 0.0069865 | 0.093224 | 143.1324 | 13.3433 | TRUE
3912 | 0.0069366 | 0.1002 | 144.1634 | 14.4454 | TRUE
3913 | 0.006898 | 0.10099 | 144.9705 | 14.64 | TRUE
3914 | 0.0069343 | 0.10007 | 144.2104 | 14.4313 | TRUE
3915 | 0.0069544 | 0.098622 | 143.7931 | 14.1812 | TRUE
3916 | 0.0069038 | 0.10041 | 144.8475 | 14.5445 | TRUE
3917 | 0.0069426 | 0.099069 | 144.0392 | 14.2699 | TRUE
3918 | 0.0068985 | 0.10084 | 144.9596 | 14.6182 | TRUE
3919 | 0.0069379 | 0.096016 | 144.1352 | 13.8393 | TRUE
3920 | 0.0069384 | 0.10128 | 144.1257 | 14.5968 | TRUE
3921 | 0.0068344 | 0.10524 | 146.3181 | 15.3987 | TRUE
3922 | 0.0069543 | 0.097943 | 143.7963 | 14.0838 | TRUE
3923 | 0.006999 | 0.093497 | 142.8784 | 13.3587 | TRUE
3924 | 0.0069891 | 0.095425 | 143.0803 | 13.6534 | TRUE
3925 | 0.006983 | 0.093594 | 143.2043 | 13.4031 | TRUE
3926 | 0.0068817 | 0.10313 | 145.3128 | 14.9865 | TRUE
3927 | 0.0069164 | 0.099441 | 144.5836 | 14.3775 | TRUE
3928 | 0.006999 | 0.093717 | 142.8777 | 13.3901 | TRUE
3929 | 0.0069867 | 0.096405 | 143.1285 | 13.7984 | TRUE
3930 | 0.0069379 | 0.099938 | 144.1351 | 14.4046 | TRUE
3931 | 0.0068776 | 0.10428 | 145.3996 | 15.1616 | TRUE
3932 | 0.0070619 | 0.090634 | 141.6047 | 12.8342 | TRUE
3933 | 0.0070635 | 0.091094 | 141.5738 | 12.8966 | TRUE
3934 | 0.0069952 | 0.091823 | 142.9554 | 13.1266 | TRUE
3935 | 0.0068872 | 0.1001 | 145.1979 | 14.5342 | TRUE
3936 | 0.0069395 | 0.09793 | 144.1034 | 14.1121 | TRUE
3937 | 0.0069787 | 0.096538 | 143.2927 | 13.8332 | TRUE
3938 | 0.0069581 | 0.09716 | 143.7172 | 13.9636 | TRUE
3939 | 0.0069666 | 0.096752 | 143.5411 | 13.8879 | TRUE
3940 | 0.0069198 | 0.097167 | 144.5136 | 14.0419 | TRUE
3941 | 0.0070018 | 0.094109 | 142.8202 | 13.4407 | TRUE
3942 | 0.0069568 | 0.095103 | 143.7441 | 13.6705 | TRUE
3943 | 0.006975 | 0.095513 | 143.3688 | 13.6936 | TRUE
3944 | 0.0069219 | 0.097794 | 144.4691 | 14.1283 | TRUE
3945 | 0.0069536 | 0.09855 | 143.8098 | 14.1725 | TRUE
3946 | 0.0069943 | 0.095185 | 142.9738 | 13.609 | TRUE
3947 | 0.0070418 | 0.091944 | 142.01 | 13.057 | TRUE
3948 | 0.0070046 | 0.093328 | 142.7626 | 13.3237 | TRUE
3949 | 0.0069251 | 0.098368 | 144.4022 | 14.2046 | TRUE
3950 | 0.0069229 | 0.098287 | 144.4484 | 14.1973 | TRUE
3951 | 0.006952 | 0.096285 | 143.8433 | 13.85 | TRUE
3952 | 0.0069507 | 0.095124 | 143.871 | 13.6856 | TRUE
3953 | 0.0069951 | 0.093775 | 142.9582 | 13.4059 | TRUE
3954 | 0.0069501 | 0.095019 | 143.8829 | 13.6716 | TRUE
3955 | 0.0068955 | 0.10282 | 145.0214 | 14.9116 | TRUE
3956 | 0.0069341 | 0.097628 | 144.2138 | 14.0793 | TRUE
3957 | 0.0069537 | 0.097294 | 143.8076 | 13.9916 | TRUE
3958 | 0.0069975 | 0.093265 | 142.9089 | 13.3284 | TRUE
3959 | 0.0068774 | 0.10123 | 145.4043 | 14.7199 | TRUE
3960 | 0.0070049 | 0.093823 | 142.7582 | 13.394 | TRUE
3961 | 0.0069431 | 0.09965 | 144.0279 | 14.3524 | TRUE
3962 | 0.0069273 | 0.098499 | 144.3557 | 14.2188 | TRUE
3963 | 0.0069022 | 0.10048 | 144.8813 | 14.5572 | TRUE
3964 | 0.0069307 | 0.096935 | 144.2852 | 13.9862 | TRUE
3965 | 0.0069514 | 0.097875 | 143.8554 | 14.0798 | TRUE
3966 | 0.0068797 | 0.10186 | 145.3551 | 14.8059 | TRUE
3967 | 0.0068951 | 0.10241 | 145.0302 | 14.8522 | TRUE
3968 | 0.0069877 | 0.095 | 143.1077 | 13.5952 | TRUE
3969 | 0.0070386 | 0.092789 | 142.0729 | 13.1827 | TRUE
3970 | 0.0069506 | 0.095398 | 143.872 | 13.7252 | TRUE
3971 | 0.0069322 | 0.099818 | 144.2542 | 14.3991 | TRUE
3972 | 0.0069322 | 0.099369 | 144.2545 | 14.3344 | TRUE
3973 | 0.0069276 | 0.10208 | 144.3511 | 14.7352 | TRUE
3974 | 0.0070024 | 0.096229 | 142.8075 | 13.7422 | TRUE
3975 | 0.0068956 | 0.097039 | 145.0196 | 14.0726 | TRUE
3976 | 0.0069633 | 0.095572 | 143.6102 | 13.7251 | TRUE
3977 | 0.0069729 | 0.097546 | 143.4132 | 13.9894 | TRUE
3978 | 0.0069403 | 0.09817 | 144.0861 | 14.145 | TRUE
3979 | 0.0069187 | 0.099635 | 144.5365 | 14.4008 | TRUE
3980 | 0.0069258 | 0.10035 | 144.3871 | 14.4891 | TRUE
3981 | 0.007021 | 0.094041 | 142.4304 | 13.3943 | TRUE
3982 | 0.007032 | 0.092264 | 142.2072 | 13.1206 | TRUE
3983 | 0.0068942 | 0.098872 | 145.0486 | 14.3413 | TRUE
3984 | 0.0069328 | 0.10167 | 144.2411 | 14.6647 | TRUE
3985 | 0.0069985 | 0.095939 | 142.8885 | 13.7085 | TRUE
3986 | 0.0069357 | 0.098181 | 144.1816 | 14.1559 | TRUE
3987 | 0.0069958 | 0.094542 | 142.943 | 13.5141 | TRUE
3988 | 0.0070109 | 0.093241 | 142.6342 | 13.2993 | TRUE
3989 | 0.0069426 | 0.098374 | 144.0383 | 14.1696 | TRUE
3990 | 0.0069841 | 0.092774 | 143.1824 | 13.2836 | TRUE
3991 | 0.0068869 | 0.099893 | 145.2037 | 14.5049 | TRUE
3992 | 0.0069485 | 0.095836 | 143.9169 | 13.7923 | TRUE
3993 | 0.0070218 | 0.093745 | 142.4137 | 13.3505 | TRUE
3994 | 0.006954 | 0.10003 | 143.802 | 14.3841 | TRUE
3995 | 0.0069163 | 0.098586 | 144.5859 | 14.2542 | TRUE
3996 | 0.0069868 | 0.094062 | 143.1278 | 13.4628 | TRUE
3997 | 0.0069599 | 0.098227 | 143.6799 | 14.1133 | TRUE
3998 | 0.0069342 | 0.098162 | 144.2119 | 14.1562 | TRUE
3999 | 0.0069899 | 0.093993 | 143.0633 | 13.4469 | TRUE
4000 | 0.0069787 | 0.095124 | 143.2932 | 13.6306 | TRUE
4001 | 0.0069773 | 0.095544 | 143.3213 | 13.6936 | TRUE
4002 | 0.007012 | 0.093935 | 142.6132 | 13.3964 | TRUE
4003 | 0.0069308 | 0.096969 | 144.2826 | 13.991 | TRUE
4004 | 0.0070173 | 0.092516 | 142.5054 | 13.184 | TRUE
4005 | 0.0069514 | 0.09687 | 143.8553 | 13.9353 | TRUE
4006 | 0.0069837 | 0.095069 | 143.1896 | 13.6129 | TRUE
4007 | 0.0069381 | 0.099182 | 144.1308 | 14.2952 | TRUE
4008 | 0.0069347 | 0.099817 | 144.2018 | 14.3938 | TRUE
4009 | 0.0069502 | 0.096351 | 143.8808 | 13.8631 | TRUE
4010 | 0.0069993 | 0.092734 | 142.8709 | 13.249 | TRUE
4011 | 0.0069801 | 0.097181 | 143.2651 | 13.9227 | TRUE
4012 | 0.007023 | 0.091393 | 142.3887 | 13.0133 | TRUE
4013 | 0.0069955 | 0.095733 | 142.9489 | 13.6849 | TRUE
4014 | 0.0069049 | 0.1022 | 144.8244 | 14.8013 | TRUE
4015 | 0.0069768 | 0.096628 | 143.3329 | 13.85 | TRUE
4016 | 0.006893 | 0.098984 | 145.0749 | 14.36 | TRUE
4017 | 0.0069581 | 0.097241 | 143.7182 | 13.9754 | TRUE
4018 | 0.0069022 | 0.10142 | 144.8807 | 14.6933 | TRUE
4019 | 0.006976 | 0.094724 | 143.3483 | 13.5785 | TRUE
4020 | 0.0069293 | 0.099798 | 144.3149 | 14.4023 | TRUE
4021 | 0.0069964 | 0.096025 | 142.9302 | 13.7249 | TRUE
4022 | 0.0069397 | 0.098394 | 144.0978 | 14.1783 | TRUE
4023 | 0.0069806 | 0.093308 | 143.2549 | 13.3668 | TRUE
4024 | 0.0070433 | 0.092535 | 141.9785 | 13.138 | TRUE
4025 | 0.0069149 | 0.099098 | 144.6145 | 14.331 | TRUE
4026 | 0.006989 | 0.09592 | 143.0813 | 13.7244 | TRUE
4027 | 0.0069533 | 0.096486 | 143.8161 | 13.8763 | TRUE
4028 | 0.0069378 | 0.097343 | 144.1375 | 14.0307 | TRUE
4029 | 0.0069553 | 0.099277 | 143.775 | 14.2736 | TRUE
4030 | 0.0069472 | 0.097321 | 143.9424 | 14.0086 | TRUE
4031 | 0.0069683 | 0.097778 | 143.507 | 14.0318 | TRUE
4032 | 0.0069911 | 0.095967 | 143.0388 | 13.7271 | TRUE
4033 | 0.0069302 | 0.10022 | 144.2957 | 14.4614 | TRUE
4034 | 0.0069631 | 0.098554 | 143.6134 | 14.1537 | TRUE
4035 | 0.0069344 | 0.10128 | 144.2094 | 14.606 | TRUE
4036 | 0.0069516 | 0.095666 | 143.8527 | 13.7618 | TRUE
4037 | 0.0069227 | 0.10092 | 144.4519 | 14.5778 | TRUE
4038 | 0.0070984 | 0.089862 | 140.8776 | 12.6595 | TRUE
4039 | 0.0069751 | 0.097599 | 143.3663 | 13.9924 | TRUE
4040 | 0.0069485 | 0.097605 | 143.9166 | 14.047 | TRUE
4041 | 0.0069574 | 0.097854 | 143.7326 | 14.0648 | TRUE
4042 | 0.007006 | 0.09583 | 142.7341 | 13.6783 | TRUE
4043 | 0.0069336 | 0.097137 | 144.226 | 14.0097 | TRUE
4044 | 0.0069661 | 0.097512 | 143.5527 | 13.9981 | TRUE
4045 | 0.0069607 | 0.09637 | 143.663 | 13.8447 | TRUE
4046 | 0.0069596 | 0.096934 | 143.687 | 13.9282 | TRUE
4047 | 0.0069494 | 0.097043 | 143.8963 | 13.9641 | TRUE
4048 | 0.0069771 | 0.095332 | 143.3255 | 13.6635 | TRUE
4049 | 0.0069871 | 0.096476 | 143.1218 | 13.8078 | TRUE
4050 | 0.0070369 | 0.090517 | 142.1085 | 12.8633 | TRUE
4051 | 0.0069447 | 0.097691 | 143.9955 | 14.067 | TRUE
4052 | 0.0069202 | 0.09825 | 144.5054 | 14.1977 | TRUE
4053 | 0.0068531 | 0.10291 | 145.9187 | 15.0161 | TRUE
4054 | 0.007015 | 0.093823 | 142.5515 | 13.3746 | TRUE
4055 | 0.0069027 | 0.1006 | 144.8709 | 14.5735 | TRUE
4056 | 0.0070299 | 0.093213 | 142.249 | 13.2594 | TRUE
4057 | 0.0069581 | 0.098154 | 143.7175 | 14.1064 | TRUE
4058 | 0.0069334 | 0.099579 | 144.2293 | 14.3622 | TRUE
4059 | 0.0069516 | 0.098227 | 143.8524 | 14.1301 | TRUE
4060 | 0.0069465 | 0.099951 | 143.9582 | 14.3887 | TRUE
4061 | 0.0069711 | 0.09525 | 143.4498 | 13.6636 | TRUE
4062 | 0.0069196 | 0.097181 | 144.5177 | 14.0443 | TRUE
4063 | 0.0069529 | 0.097457 | 143.8241 | 14.0166 | TRUE
4064 | 0.006891 | 0.10164 | 145.1171 | 14.75 | TRUE
4065 | 0.0068642 | 0.10267 | 145.6844 | 14.9571 | TRUE
4066 | 0.0069112 | 0.10144 | 144.6933 | 14.6775 | TRUE
4067 | 0.0069854 | 0.09528 | 143.1559 | 13.6399 | TRUE
4068 | 0.00685 | 0.10459 | 145.9859 | 15.2689 | TRUE
4069 | 0.0069369 | 0.097322 | 144.1575 | 14.0297 | TRUE
4070 | 0.0069622 | 0.095813 | 143.6334 | 13.7619 | TRUE
4071 | 0.0069622 | 0.095175 | 143.6324 | 13.6702 | TRUE
4072 | 0.0069085 | 0.10032 | 144.7491 | 14.5209 | TRUE
4073 | 0.0069454 | 0.097262 | 143.9807 | 14.0039 | TRUE
4074 | 0.0069495 | 0.099363 | 143.8954 | 14.2979 | TRUE
4075 | 0.0069232 | 0.099103 | 144.4418 | 14.3147 | TRUE
4076 | 0.006959 | 0.098432 | 143.6985 | 14.1446 | TRUE
4077 | 0.0070285 | 0.094017 | 142.2774 | 13.3765 | TRUE
4078 | 0.0070338 | 0.094612 | 142.1715 | 13.4511 | TRUE
4079 | 0.0069864 | 0.099634 | 143.1352 | 14.2612 | TRUE
4080 | 0.0069695 | 0.094566 | 143.4826 | 13.5685 | TRUE
4081 | 0.0069408 | 0.098043 | 144.0763 | 14.1256 | TRUE
4082 | 0.0070158 | 0.09474 | 142.5351 | 13.5038 | TRUE
4083 | 0.0069908 | 0.095322 | 143.0453 | 13.6353 | TRUE
4084 | 0.0069969 | 0.094571 | 142.9201 | 13.5161 | TRUE
4085 | 0.0069179 | 0.099118 | 144.5532 | 14.3278 | TRUE
4086 | 0.0070124 | 0.095803 | 142.6043 | 13.6619 | TRUE
4087 | 0.0069175 | 0.099108 | 144.5611 | 14.3272 | TRUE
4088 | 0.007083 | 0.090178 | 141.1829 | 12.7316 | TRUE
4089 | 0.006963 | 0.098106 | 143.616 | 14.0896 | TRUE
4090 | 0.0069805 | 0.096534 | 143.2562 | 13.8291 | TRUE
4091 | 0.0069017 | 0.097444 | 144.8912 | 14.1188 | TRUE
4092 | 0.0068497 | 0.10384 | 145.9919 | 15.1592 | TRUE
4093 | 0.0069515 | 0.098831 | 143.8533 | 14.2171 | TRUE
4094 | 0.0069991 | 0.0945 | 142.8756 | 13.5017 | TRUE
4095 | 0.0069707 | 0.096731 | 143.457 | 13.8767 | TRUE
4096 | 0.0070061 | 0.094422 | 142.7325 | 13.4771 | TRUE
4097 | 0.006944 | 0.10093 | 144.0092 | 14.5342 | TRUE
4098 | 0.0069339 | 0.097341 | 144.2186 | 14.0384 | TRUE
4099 | 0.006899 | 0.099451 | 144.9493 | 14.4154 | TRUE
4100 | 0.0069354 | 0.09833 | 144.1875 | 14.178 | TRUE
4101 | 0.0067989 | 0.10562 | 147.0836 | 15.5345 | TRUE
4102 | 0.0068174 | 0.10608 | 146.6843 | 15.5595 | TRUE
4103 | 0.0069649 | 0.095819 | 143.5761 | 13.7573 | TRUE
4104 | 0.0069416 | 0.097013 | 144.0588 | 13.9756 | TRUE
4105 | 0.0070286 | 0.093036 | 142.2748 | 13.2366 | TRUE
4106 | 0.006926 | 0.098814 | 144.3829 | 14.2671 | TRUE
4107 | 0.0069616 | 0.09755 | 143.6451 | 14.0126 | TRUE
4108 | 0.0069295 | 0.10009 | 144.3105 | 14.4445 | TRUE
4109 | 0.0070044 | 0.093241 | 142.7676 | 13.3118 | TRUE
4110 | 0.0069307 | 0.10037 | 144.2862 | 14.4815 | TRUE
4111 | 0.0069207 | 0.09989 | 144.4945 | 14.4336 | TRUE
4112 | 0.0070175 | 0.091062 | 142.5018 | 12.9765 | TRUE
4113 | 0.0069305 | 0.099189 | 144.2907 | 14.312 | TRUE
4114 | 0.0069019 | 0.10343 | 144.8883 | 14.9858 | TRUE
4115 | 0.0069634 | 0.095465 | 143.6081 | 13.7096 | TRUE
4116 | 0.0069318 | 0.099742 | 144.2627 | 14.3891 | TRUE
4117 | 0.0069606 | 0.097411 | 143.6665 | 13.9948 | TRUE
4118 | 0.0069594 | 0.098737 | 143.6907 | 14.1876 | TRUE
4119 | 0.0070038 | 0.09334 | 142.7799 | 13.327 | TRUE
4120 | 0.0069816 | 0.094915 | 143.2326 | 13.5949 | TRUE
4121 | 0.0069537 | 0.098067 | 143.8075 | 14.1027 | TRUE
4122 | 0.007001 | 0.095765 | 142.8363 | 13.6787 | TRUE
4123 | 0.0070281 | 0.095802 | 142.287 | 13.6314 | TRUE
4124 | 0.006946 | 0.098133 | 143.9683 | 14.1281 | TRUE
4125 | 0.0069315 | 0.099857 | 144.2681 | 14.4062 | TRUE
4126 | 0.0069184 | 0.099192 | 144.5414 | 14.3374 | TRUE
4127 | 0.0069762 | 0.094244 | 143.3453 | 13.5094 | TRUE
4128 | 0.0069522 | 0.098928 | 143.8401 | 14.2299 | TRUE
4129 | 0.0069496 | 0.099764 | 143.8935 | 14.3554 | TRUE
4130 | 0.0068775 | 0.10135 | 145.4021 | 14.7362 | TRUE
4131 | 0.0069838 | 0.094971 | 143.1893 | 13.5989 | TRUE
4132 | 0.0069489 | 0.099282 | 143.9072 | 14.2875 | TRUE
4133 | 0.0070023 | 0.092036 | 142.8097 | 13.1436 | TRUE
4134 | 0.006912 | 0.099127 | 144.6752 | 14.3413 | TRUE
4135 | 0.0069113 | 0.098555 | 144.6908 | 14.26 | TRUE
4136 | 0.0070364 | 0.092155 | 142.1187 | 13.0969 | TRUE
4137 | 0.0069666 | 0.097312 | 143.5413 | 13.9683 | TRUE
4138 | 0.0069795 | 0.094949 | 143.2777 | 13.6041 | TRUE
4139 | 0.0069588 | 0.097971 | 143.7033 | 14.0788 | TRUE
4140 | 0.0069392 | 0.098728 | 144.109 | 14.2276 | TRUE
4141 | 0.0070173 | 0.091312 | 142.5052 | 13.0125 | TRUE
4142 | 0.0068989 | 0.10347 | 144.9501 | 14.9983 | TRUE
4143 | 0.0069531 | 0.09788 | 143.8206 | 14.0772 | TRUE
4144 | 0.0069452 | 0.09737 | 143.9838 | 14.0197 | TRUE
4145 | 0.0069959 | 0.09191 | 142.9402 | 13.1376 | TRUE
4146 | 0.0069666 | 0.09678 | 143.5417 | 13.892 | TRUE
4147 | 0.0069505 | 0.097918 | 143.8744 | 14.0879 | TRUE
4148 | 0.006917 | 0.099924 | 144.5717 | 14.4461 | TRUE
4149 | 0.0070189 | 0.091849 | 142.4732 | 13.086 | TRUE
4150 | 0.0069812 | 0.095607 | 143.2417 | 13.6949 | TRUE
4151 | 0.006918 | 0.10041 | 144.5513 | 14.5143 | TRUE
4152 | 0.0069239 | 0.10108 | 144.4273 | 14.5983 | TRUE
4153 | 0.0069111 | 0.1021 | 144.6957 | 14.7737 | TRUE
4154 | 0.0069591 | 0.097673 | 143.6975 | 14.0353 | TRUE
4155 | 0.0069139 | 0.098583 | 144.6356 | 14.2586 | TRUE
4156 | 0.0069924 | 0.095192 | 143.0132 | 13.6137 | TRUE
4157 | 0.0068607 | 0.10205 | 145.7584 | 14.875 | TRUE
4158 | 0.0069402 | 0.10077 | 144.089 | 14.5196 | TRUE
4159 | 0.0069354 | 0.098871 | 144.1881 | 14.256 | TRUE
4160 | 0.0069166 | 0.099466 | 144.5806 | 14.3809 | TRUE
4161 | 0.0069947 | 0.095835 | 142.9662 | 13.7011 | TRUE
4162 | 0.0069889 | 0.09511 | 143.0848 | 13.6088 | TRUE
4163 | 0.0069591 | 0.098686 | 143.6977 | 14.1809 | TRUE
4164 | 0.0069113 | 0.099755 | 144.6905 | 14.4336 | TRUE
4165 | 0.0069701 | 0.098681 | 143.4697 | 14.1577 | TRUE
4166 | 0.0069217 | 0.098752 | 144.4727 | 14.267 | TRUE
4167 | 0.0069701 | 0.095682 | 143.4709 | 13.7276 | TRUE
4168 | 0.0069608 | 0.09632 | 143.6611 | 13.8375 | TRUE
4169 | 0.0069851 | 0.094038 | 143.1611 | 13.4626 | TRUE
4170 | 0.0069497 | 0.098905 | 143.8916 | 14.2316 | TRUE
4171 | 0.0070152 | 0.097275 | 142.5478 | 13.8663 | TRUE
4172 | 0.0069548 | 0.097592 | 143.7857 | 14.0323 | TRUE
4173 | 0.0069814 | 0.093602 | 143.2387 | 13.4075 | TRUE
4174 | 0.0069378 | 0.096494 | 144.1381 | 13.9084 | TRUE
4175 | 0.0069734 | 0.098408 | 143.4027 | 14.112 | TRUE
4176 | 0.0069565 | 0.096048 | 143.7511 | 13.807 | TRUE
4177 | 0.0069236 | 0.099363 | 144.4341 | 14.3514 | TRUE
4178 | 0.0068974 | 0.099309 | 144.9819 | 14.398 | TRUE
4179 | 0.0069581 | 0.097466 | 143.7168 | 14.0075 | TRUE
4180 | 0.0069304 | 0.098305 | 144.2913 | 14.1846 | TRUE
4181 | 0.0069554 | 0.097825 | 143.7726 | 14.0645 | TRUE
4182 | 0.0069173 | 0.099644 | 144.5643 | 14.4049 | TRUE
4183 | 0.0069612 | 0.094593 | 143.6535 | 13.5886 | TRUE
4184 | 0.0069597 | 0.099272 | 143.6836 | 14.2638 | TRUE
4185 | 0.0069292 | 0.098172 | 144.3161 | 14.1679 | TRUE
4186 | 0.0069516 | 0.097852 | 143.8527 | 14.0762 | TRUE
4187 | 0.006943 | 0.10029 | 144.0301 | 14.4454 | TRUE
4188 | 0.0069175 | 0.09861 | 144.5614 | 14.2552 | TRUE
4189 | 0.0069046 | 0.099242 | 144.8308 | 14.3733 | TRUE
4190 | 0.0069899 | 0.094012 | 143.0627 | 13.4496 | TRUE
4191 | 0.0069951 | 0.094621 | 142.9568 | 13.5267 | TRUE
4192 | 0.0069438 | 0.096045 | 144.0127 | 13.8317 | TRUE
4193 | 0.0069533 | 0.098507 | 143.8166 | 14.1669 | TRUE
4194 | 0.0069256 | 0.09806 | 144.3925 | 14.1591 | TRUE
4195 | 0.0069945 | 0.095039 | 142.9694 | 13.5877 | TRUE
4196 | 0.0068847 | 0.10215 | 145.2494 | 14.8378 | TRUE
4197 | 0.0069606 | 0.094785 | 143.6667 | 13.6175 | TRUE
4198 | 0.0070021 | 0.095605 | 142.8153 | 13.6538 | TRUE
4199 | 0.0069119 | 0.097846 | 144.6787 | 14.1563 | TRUE
4200 | 0.0069699 | 0.09468 | 143.4732 | 13.584 | TRUE
4201 | 0.0069615 | 0.095214 | 143.6467 | 13.6772 | TRUE
4202 | 0.006994 | 0.096494 | 142.98 | 13.7967 | TRUE
4203 | 0.0068644 | 0.10359 | 145.6781 | 15.0913 | TRUE
4204 | 0.0069714 | 0.095411 | 143.4435 | 13.6861 | TRUE
4205 | 0.0069648 | 0.098704 | 143.5792 | 14.1718 | TRUE
4206 | 0.007002 | 0.090713 | 142.8162 | 12.9553 | TRUE
4207 | 0.0069478 | 0.097209 | 143.9303 | 13.9913 | TRUE
4208 | 0.0069659 | 0.098653 | 143.5561 | 14.1622 | TRUE
4209 | 0.0069599 | 0.098159 | 143.6797 | 14.1035 | TRUE
4210 | 0.0069056 | 0.0978 | 144.811 | 14.1625 | TRUE
4211 | 0.0069613 | 0.097098 | 143.6513 | 13.9483 | TRUE
4212 | 0.0069106 | 0.097075 | 144.7055 | 14.0474 | TRUE
4213 | 0.0070033 | 0.094862 | 142.7888 | 13.5453 | TRUE
4214 | 0.0070145 | 0.094019 | 142.5612 | 13.4035 | TRUE
4215 | 0.0070167 | 0.092026 | 142.5175 | 13.1153 | TRUE
4216 | 0.0069482 | 0.099828 | 143.9214 | 14.3673 | TRUE
4217 | 0.0069569 | 0.09737 | 143.7425 | 13.9962 | TRUE
4218 | 0.0069906 | 0.097134 | 143.0502 | 13.8951 | TRUE
4219 | 0.0069454 | 0.0961 | 143.9795 | 13.8364 | TRUE
4220 | 0.0069074 | 0.097778 | 144.7729 | 14.1555 | TRUE
4221 | 0.0069501 | 0.097886 | 143.8833 | 14.0841 | TRUE
4222 | 0.0068752 | 0.10187 | 145.451 | 14.8166 | TRUE
4223 | 0.0068972 | 0.099645 | 144.9864 | 14.4471 | TRUE
4224 | 0.0070214 | 0.092794 | 142.4225 | 13.216 | TRUE
4225 | 0.006949 | 0.098936 | 143.9062 | 14.2375 | TRUE
4226 | 0.0070053 | 0.093756 | 142.7495 | 13.3836 | TRUE
4227 | 0.0069758 | 0.096618 | 143.353 | 13.8505 | TRUE
4228 | 0.0068922 | 0.1 | 145.0917 | 14.5094 | TRUE
4229 | 0.0070312 | 0.094924 | 142.2238 | 13.5004 | TRUE
4230 | 0.0069245 | 0.099952 | 144.4147 | 14.4345 | TRUE
4231 | 0.0069215 | 0.099588 | 144.4769 | 14.3882 | TRUE
4232 | 0.0069451 | 0.095894 | 143.986 | 13.8073 | TRUE
4233 | 0.0069411 | 0.097944 | 144.0703 | 14.1108 | TRUE
4234 | 0.006993 | 0.093325 | 143.0001 | 13.3454 | TRUE
4235 | 0.0070123 | 0.093822 | 142.6067 | 13.3796 | TRUE
4236 | 0.0069886 | 0.098284 | 143.0901 | 14.0634 | TRUE
4237 | 0.0068368 | 0.10537 | 146.2677 | 15.412 | TRUE
4238 | 0.0069714 | 0.095196 | 143.4431 | 13.6552 | TRUE
4239 | 0.0068888 | 0.10254 | 145.1623 | 14.885 | TRUE
4240 | 0.0070151 | 0.095256 | 142.5498 | 13.5787 | TRUE
4241 | 0.0069386 | 0.096468 | 144.1221 | 13.9032 | TRUE
4242 | 0.0069849 | 0.092181 | 143.1659 | 13.1972 | TRUE
4243 | 0.0069716 | 0.097314 | 143.4385 | 13.9585 | TRUE
4244 | 0.0070374 | 0.090686 | 142.0985 | 12.8864 | TRUE
4245 | 0.0069548 | 0.098513 | 143.7865 | 14.1648 | TRUE
4246 | 0.0069264 | 0.10049 | 144.3758 | 14.508 | TRUE
4247 | 0.0069731 | 0.098421 | 143.4081 | 14.1143 | TRUE
4248 | 0.0069762 | 0.094608 | 143.3449 | 13.5615 | TRUE
4249 | 0.006948 | 0.094233 | 143.9267 | 13.5626 | TRUE
4250 | 0.0069608 | 0.09481 | 143.6615 | 13.6205 | TRUE
4251 | 0.0069999 | 0.094021 | 142.8592 | 13.4317 | TRUE
4252 | 0.0069909 | 0.095213 | 143.0434 | 13.6196 | TRUE
4253 | 0.0069234 | 0.099013 | 144.4384 | 14.3012 | TRUE
4254 | 0.0069228 | 0.099167 | 144.4507 | 14.3248 | TRUE
4255 | 0.0069239 | 0.097883 | 144.4265 | 14.1368 | TRUE
4256 | 0.0069868 | 0.094622 | 143.1262 | 13.5429 | TRUE
4257 | 0.0069869 | 0.09494 | 143.1242 | 13.5883 | TRUE
4258 | 0.0069868 | 0.094313 | 143.1277 | 13.4987 | TRUE
4259 | 0.0070872 | 0.088808 | 141.0998 | 12.5308 | TRUE
4260 | 0.0069653 | 0.097946 | 143.5696 | 14.0621 | TRUE
4261 | 0.0069177 | 0.099039 | 144.5573 | 14.3168 | TRUE
4262 | 0.0069583 | 0.09696 | 143.7137 | 13.9345 | TRUE
4263 | 0.007019 | 0.093996 | 142.471 | 13.3917 | TRUE
4264 | 0.006986 | 0.097084 | 143.1444 | 13.897 | TRUE
4265 | 0.0069214 | 0.096781 | 144.48 | 13.9829 | TRUE
4266 | 0.0070151 | 0.092717 | 142.549 | 13.2167 | TRUE
4267 | 0.0070187 | 0.093058 | 142.4768 | 13.2586 | TRUE
4268 | 0.0069704 | 0.093357 | 143.4628 | 13.3932 | TRUE
4269 | 0.0069901 | 0.092466 | 143.0586 | 13.2281 | TRUE
4270 | 0.0069873 | 0.096134 | 143.1159 | 13.7584 | TRUE
4271 | 0.0069527 | 0.098615 | 143.8286 | 14.1837 | TRUE
4272 | 0.0068791 | 0.1031 | 145.3683 | 14.9877 | TRUE
4273 | 0.0070084 | 0.092927 | 142.6858 | 13.2593 | TRUE
4274 | 0.006971 | 0.098761 | 143.4504 | 14.1673 | TRUE
4275 | 0.0070088 | 0.094486 | 142.6771 | 13.481 | TRUE
4276 | 0.0069596 | 0.096893 | 143.6869 | 13.9222 | TRUE
4277 | 0.006982 | 0.095895 | 143.2264 | 13.7347 | TRUE
4278 | 0.0068486 | 0.10471 | 146.0152 | 15.2894 | TRUE
4279 | 0.006967 | 0.09482 | 143.5337 | 13.6098 | TRUE
4280 | 0.006977 | 0.096563 | 143.3278 | 13.8402 | TRUE
4281 | 0.0070303 | 0.092423 | 142.2422 | 13.1464 | TRUE
4282 | 0.0070017 | 0.095933 | 142.8223 | 13.7013 | TRUE
4283 | 0.006951 | 0.097338 | 143.8652 | 14.0036 | TRUE
4284 | 0.0070089 | 0.093934 | 142.6766 | 13.4022 | TRUE
4285 | 0.0069304 | 0.099702 | 144.2928 | 14.3863 | TRUE
4286 | 0.0069449 | 0.10035 | 143.9909 | 14.4497 | TRUE
4287 | 0.0069844 | 0.096915 | 143.1762 | 13.876 | TRUE
4288 | 0.0069886 | 0.098211 | 143.091 | 14.0532 | TRUE
4289 | 0.0069976 | 0.093957 | 142.9054 | 13.427 | TRUE
4290 | 0.0069319 | 0.097956 | 144.2596 | 14.131 | TRUE
4291 | 0.0070042 | 0.095825 | 142.772 | 13.6812 | TRUE
4292 | 0.0069735 | 0.097824 | 143.4 | 14.028 | TRUE
4293 | 0.0069611 | 0.10221 | 143.6559 | 14.6831 | TRUE
4294 | 0.0070075 | 0.094024 | 142.7037 | 13.4175 | TRUE
4295 | 0.0069573 | 0.097513 | 143.7348 | 14.016 | TRUE
4296 | 0.0069863 | 0.095014 | 143.1369 | 13.6 | TRUE
4297 | 0.0069374 | 0.10009 | 144.1452 | 14.4271 | TRUE
4298 | 0.0069412 | 0.099068 | 144.0675 | 14.2725 | TRUE
4299 | 0.0068927 | 0.099691 | 145.081 | 14.4632 | TRUE
4300 | 0.0069653 | 0.097976 | 143.5684 | 14.0662 | TRUE
4301 | 0.0069898 | 0.093265 | 143.0651 | 13.343 | TRUE
4302 | 0.0069488 | 0.099656 | 143.9095 | 14.3415 | TRUE
4303 | 0.0069554 | 0.098446 | 143.774 | 14.154 | TRUE
4304 | 0.0070594 | 0.090387 | 141.655 | 12.8037 | TRUE
4305 | 0.0069689 | 0.096145 | 143.4947 | 13.7963 | TRUE
4306 | 0.0068885 | 0.10315 | 145.1696 | 14.9749 | TRUE
4307 | 0.0069617 | 0.096812 | 143.6422 | 13.9063 | TRUE
4308 | 0.0069779 | 0.095735 | 143.3104 | 13.7198 | TRUE
4309 | 0.0069725 | 0.097455 | 143.4203 | 13.977 | TRUE
4310 | 0.0069677 | 0.095907 | 143.5188 | 13.7645 | TRUE
4311 | 0.0069284 | 0.097853 | 144.3332 | 14.1234 | TRUE
4312 | 0.006925 | 0.10028 | 144.4049 | 14.4805 | TRUE
4313 | 0.0069798 | 0.095347 | 143.271 | 13.6604 | TRUE
4314 | 0.006978 | 0.098302 | 143.3066 | 14.0873 | TRUE
4315 | 0.0069546 | 0.097689 | 143.7892 | 14.0467 | TRUE
4316 | 0.0069249 | 0.098314 | 144.4057 | 14.1971 | TRUE
4317 | 0.0069861 | 0.096102 | 143.1416 | 13.7561 | TRUE
4318 | 0.0069554 | 0.096955 | 143.7736 | 13.9396 | TRUE
4319 | 0.007002 | 0.093333 | 142.8172 | 13.3296 | TRUE
4320 | 0.0070392 | 0.092144 | 142.0612 | 13.0901 | TRUE
4321 | 0.0068953 | 0.10055 | 145.0258 | 14.5819 | TRUE
4322 | 0.0069837 | 0.090631 | 143.1896 | 12.9774 | TRUE
4323 | 0.006931 | 0.099973 | 144.2803 | 14.4241 | TRUE
4324 | 0.0069258 | 0.099804 | 144.3866 | 14.4104 | TRUE
4325 | 0.0069384 | 0.099545 | 144.1265 | 14.3471 | TRUE
4326 | 0.0068907 | 0.09986 | 145.1242 | 14.4921 | TRUE
4327 | 0.0069759 | 0.093857 | 143.3497 | 13.4544 | TRUE
4328 | 0.0069642 | 0.097272 | 143.5905 | 13.9673 | TRUE
4329 | 0.0069287 | 0.097123 | 144.3274 | 14.0175 | TRUE
4330 | 0.0069644 | 0.094852 | 143.5882 | 13.6197 | TRUE
4331 | 0.0070386 | 0.090912 | 142.0746 | 12.9163 | TRUE
4332 | 0.0069164 | 0.10021 | 144.5843 | 14.4886 | TRUE
4333 | 0.0069575 | 0.099183 | 143.73 | 14.2556 | TRUE
4334 | 0.0069726 | 0.094459 | 143.4186 | 13.5472 | TRUE
4335 | 0.0069766 | 0.098866 | 143.3369 | 14.1712 | TRUE
4336 | 0.0069619 | 0.096194 | 143.6396 | 13.8173 | TRUE
4337 | 0.0069751 | 0.093595 | 143.3676 | 13.4184 | TRUE
4338 | 0.0069551 | 0.099144 | 143.7791 | 14.2548 | TRUE
4339 | 0.0069391 | 0.099418 | 144.1113 | 14.3272 | TRUE
4340 | 0.0069436 | 0.098148 | 144.0181 | 14.1352 | TRUE
4341 | 0.006933 | 0.098842 | 144.2379 | 14.2568 | TRUE
4342 | 0.0070088 | 0.094566 | 142.6769 | 13.4924 | TRUE
4343 | 0.0069206 | 0.097323 | 144.4968 | 14.0628 | TRUE
4344 | 0.0069935 | 0.094702 | 142.9893 | 13.5413 | TRUE
4345 | 0.0070379 | 0.090482 | 142.0887 | 12.8565 | TRUE
4346 | 0.0069823 | 0.094475 | 143.2189 | 13.5306 | TRUE
4347 | 0.0069873 | 0.096006 | 143.1161 | 13.74 | TRUE
4348 | 0.0070227 | 0.090821 | 142.3963 | 12.9325 | TRUE
4349 | 0.0069872 | 0.09299 | 143.118 | 13.3085 | TRUE
4350 | 0.006987 | 0.093596 | 143.1221 | 13.3957 | TRUE
4351 | 0.0069106 | 0.097883 | 144.7055 | 14.1642 | TRUE
4352 | 0.0070081 | 0.094585 | 142.6919 | 13.4965 | TRUE
4353 | 0.0069284 | 0.10159 | 144.3343 | 14.6627 | TRUE
4354 | 0.0068646 | 0.10266 | 145.6744 | 14.9546 | TRUE
4355 | 0.006893 | 0.10561 | 145.0751 | 15.3219 | TRUE
4356 | 0.0070071 | 0.093228 | 142.7118 | 13.3047 | TRUE
4357 | 0.0070641 | 0.089824 | 141.5616 | 12.7156 | TRUE
4358 | 0.0069936 | 0.094212 | 142.987 | 13.4711 | TRUE
4359 | 0.0070356 | 0.092816 | 142.1344 | 13.1923 | TRUE
4360 | 0.0068992 | 0.097871 | 144.945 | 14.186 | TRUE
4361 | 0.0069931 | 0.095108 | 142.9973 | 13.6002 | TRUE
4362 | 0.0068802 | 0.10059 | 145.3441 | 14.6195 | TRUE
4363 | 0.0069472 | 0.097634 | 143.9428 | 14.0537 | TRUE
4364 | 0.0069448 | 0.097644 | 143.992 | 14.06 | TRUE
4365 | 0.0069122 | 0.098751 | 144.6715 | 14.2865 | TRUE
4366 | 0.0070101 | 0.094815 | 142.6523 | 13.5255 | TRUE
4367 | 0.0070098 | 0.094039 | 142.6568 | 13.4153 | TRUE
4368 | 0.0070215 | 0.091871 | 142.4193 | 13.0842 | TRUE
4369 | 0.006996 | 0.092345 | 142.9389 | 13.1997 | TRUE
4370 | 0.0069403 | 0.099993 | 144.0864 | 14.4076 | TRUE
4371 | 0.0069901 | 0.095396 | 143.0597 | 13.6474 | TRUE
4372 | 0.0069722 | 0.096819 | 143.4274 | 13.8865 | TRUE
4373 | 0.0070141 | 0.096054 | 142.5701 | 13.6945 | TRUE
4374 | 0.0068949 | 0.10105 | 145.0338 | 14.6564 | TRUE
4375 | 0.0069717 | 0.096916 | 143.4373 | 13.9013 | TRUE
4376 | 0.0069475 | 0.09869 | 143.9359 | 14.2051 | TRUE
4377 | 0.0068263 | 0.10343 | 146.4918 | 15.1515 | TRUE
4378 | 0.0069296 | 0.09801 | 144.309 | 14.1437 | TRUE
4379 | 0.0069593 | 0.097589 | 143.693 | 14.0229 | TRUE
4380 | 0.0069711 | 0.096098 | 143.4484 | 13.7851 | TRUE
4381 | 0.0069649 | 0.096644 | 143.5767 | 13.8759 | TRUE
4382 | 0.0070024 | 0.093102 | 142.8074 | 13.2957 | TRUE
4383 | 0.0069389 | 0.096884 | 144.1146 | 13.9623 | TRUE
4384 | 0.0069854 | 0.096176 | 143.1554 | 13.7681 | TRUE
4385 | 0.0068916 | 0.10483 | 145.105 | 15.2114 | TRUE
4386 | 0.0069355 | 0.099989 | 144.1851 | 14.4169 | TRUE
4387 | 0.0069556 | 0.095081 | 143.7682 | 13.6696 | TRUE
4388 | 0.0068853 | 0.099378 | 145.2376 | 14.4335 | TRUE
4389 | 0.0068903 | 0.10107 | 145.1316 | 14.6677 | TRUE
4390 | 0.0069253 | 0.097513 | 144.3977 | 14.0806 | TRUE
4391 | 0.0070157 | 0.094544 | 142.5384 | 13.4762 | TRUE
4392 | 0.0069612 | 0.096533 | 143.6528 | 13.8672 | TRUE
4393 | 0.0069833 | 0.094346 | 143.1998 | 13.5104 | TRUE
4394 | 0.0068905 | 0.10153 | 145.1281 | 14.7353 | TRUE
4395 | 0.006932 | 0.098716 | 144.2592 | 14.2408 | TRUE
4396 | 0.006892 | 0.10114 | 145.0952 | 14.6755 | TRUE
4397 | 0.0070391 | 0.093275 | 142.0631 | 13.2509 | TRUE
4398 | 0.0069217 | 0.098904 | 144.4739 | 14.289 | TRUE
4399 | 0.0069418 | 0.096896 | 144.0549 | 13.9583 | TRUE
4400 | 0.0070186 | 0.090716 | 142.4793 | 12.9251 | TRUE
4401 | 0.0068565 | 0.10501 | 145.8466 | 15.3161 | TRUE
4402 | 0.0070071 | 0.093055 | 142.7114 | 13.28 | TRUE
4403 | 0.0069024 | 0.10139 | 144.8779 | 14.6897 | TRUE
4404 | 0.0069922 | 0.094967 | 143.0159 | 13.5818 | TRUE
4405 | 0.0070128 | 0.094112 | 142.5967 | 13.42 | TRUE
4406 | 0.0070027 | 0.092818 | 142.8021 | 13.2547 | TRUE
4407 | 0.0070078 | 0.092075 | 142.6987 | 13.1389 | TRUE
4408 | 0.0068573 | 0.10247 | 145.8294 | 14.9425 | TRUE
4409 | 0.0069291 | 0.09997 | 144.3193 | 14.4275 | TRUE
4410 | 0.0069929 | 0.094092 | 143.0017 | 13.4553 | TRUE
4411 | 0.0069862 | 0.09438 | 143.1403 | 13.5095 | TRUE
4412 | 0.006905 | 0.098298 | 144.8222 | 14.2358 | TRUE
4413 | 0.0070052 | 0.094522 | 142.752 | 13.4932 | TRUE
4414 | 0.0070123 | 0.095976 | 142.6065 | 13.6868 | TRUE
4415 | 0.0068533 | 0.10213 | 145.9156 | 14.9026 | TRUE
4416 | 0.0068588 | 0.10466 | 145.7974 | 15.2591 | TRUE
4417 | 0.0070162 | 0.093618 | 142.5267 | 13.3431 | TRUE
4418 | 0.0069998 | 0.094082 | 142.8621 | 13.4408 | TRUE
4419 | 0.0069268 | 0.096767 | 144.3659 | 13.9698 | TRUE
4420 | 0.006939 | 0.097809 | 144.1133 | 14.0956 | TRUE
4421 | 0.0069881 | 0.091951 | 143.1003 | 13.1583 | TRUE
4422 | 0.0069783 | 0.094207 | 143.3012 | 13.5 | TRUE
4423 | 0.0069501 | 0.097752 | 143.8833 | 14.0648 | TRUE
4424 | 0.0070069 | 0.096198 | 142.7166 | 13.7291 | TRUE
4425 | 0.0069307 | 0.098612 | 144.2849 | 14.2282 | TRUE
4426 | 0.006956 | 0.097168 | 143.7608 | 13.969 | TRUE
4427 | 0.0070036 | 0.096791 | 142.7827 | 13.82 | TRUE
4428 | 0.0068758 | 0.10109 | 145.4381 | 14.702 | TRUE
4429 | 0.0069282 | 0.099704 | 144.3376 | 14.391 | TRUE
4430 | 0.0069783 | 0.094937 | 143.3015 | 13.6047 | TRUE
4431 | 0.0069342 | 0.096249 | 144.2118 | 13.8802 | TRUE
4432 | 0.0069335 | 0.097177 | 144.2278 | 14.0156 | TRUE
4433 | 0.0068987 | 0.10179 | 144.9544 | 14.7542 | TRUE
4434 | 0.0069318 | 0.1014 | 144.263 | 14.6285 | TRUE
4435 | 0.0069167 | 0.098556 | 144.5785 | 14.2491 | TRUE
4436 | 0.0069465 | 0.096608 | 143.9576 | 13.9075 | TRUE
4437 | 0.0069684 | 0.093102 | 143.5059 | 13.3607 | TRUE
4438 | 0.0069495 | 0.097964 | 143.8958 | 14.0966 | TRUE
4439 | 0.0068693 | 0.10479 | 145.5744 | 15.2545 | TRUE
4440 | 0.0069627 | 0.098131 | 143.6229 | 14.0938 | TRUE
4441 | 0.0069258 | 0.099261 | 144.3883 | 14.3321 | TRUE
4442 | 0.0069694 | 0.096181 | 143.485 | 13.8006 | TRUE
4443 | 0.0069515 | 0.096409 | 143.8542 | 13.8689 | TRUE
4444 | 0.0069344 | 0.099717 | 144.2085 | 14.3801 | TRUE
4445 | 0.0069697 | 0.096715 | 143.4777 | 13.8765 | TRUE
4446 | 0.0068886 | 0.1025 | 145.1675 | 14.8802 | TRUE
4447 | 0.0069933 | 0.096404 | 142.9938 | 13.7851 | TRUE
4448 | 0.006907 | 0.10118 | 144.7798 | 14.6484 | TRUE
4449 | 0.0069989 | 0.092882 | 142.8804 | 13.271 | TRUE
4450 | 0.0068971 | 0.098543 | 144.9891 | 14.2876 | TRUE
4451 | 0.0068927 | 0.10119 | 145.0811 | 14.681 | TRUE
4452 | 0.0069816 | 0.093294 | 143.233 | 13.3628 | TRUE
4453 | 0.0069175 | 0.098782 | 144.5618 | 14.2801 | TRUE
4454 | 0.0069847 | 0.096991 | 143.171 | 13.8863 | TRUE
4455 | 0.0070038 | 0.0969 | 142.7788 | 13.8353 | TRUE
4456 | 0.0069427 | 0.10009 | 144.036 | 14.416 | TRUE
4457 | 0.0068447 | 0.10253 | 146.0991 | 14.9791 | TRUE
4458 | 0.0069316 | 0.10064 | 144.2662 | 14.5187 | TRUE
4459 | 0.006893 | 0.10064 | 145.075 | 14.6009 | TRUE
4460 | 0.0069522 | 0.096059 | 143.8397 | 13.8171 | TRUE
4461 | 0.0069163 | 0.099561 | 144.5858 | 14.3951 | TRUE
4462 | 0.0069378 | 0.098217 | 144.1389 | 14.1569 | TRUE
4463 | 0.0069651 | 0.097 | 143.5737 | 13.9266 | TRUE
4464 | 0.0070052 | 0.093342 | 142.7511 | 13.3247 | TRUE
4465 | 0.0069913 | 0.09519 | 143.0357 | 13.6156 | TRUE
4466 | 0.0069697 | 0.095961 | 143.4776 | 13.7682 | TRUE
4467 | 0.0069188 | 0.097546 | 144.5329 | 14.0986 | TRUE
4468 | 0.0069495 | 0.098141 | 143.8957 | 14.1221 | TRUE
4469 | 0.0069557 | 0.097245 | 143.7677 | 13.9807 | TRUE
4470 | 0.0069492 | 0.097758 | 143.9007 | 14.0674 | TRUE
4471 | 0.0069806 | 0.09711 | 143.2532 | 13.9113 | TRUE
4472 | 0.0069699 | 0.095972 | 143.474 | 13.7695 | TRUE
4473 | 0.0069129 | 0.10165 | 144.6573 | 14.7043 | TRUE
4474 | 0.0068705 | 0.10243 | 145.5496 | 14.9092 | TRUE
4475 | 0.0070632 | 0.0935 | 141.5799 | 13.2377 | TRUE
4476 | 0.0069911 | 0.097457 | 143.0382 | 13.9401 | TRUE
4477 | 0.0069723 | 0.09572 | 143.4246 | 13.7286 | TRUE
4478 | 0.0069467 | 0.098525 | 143.9523 | 14.1829 | TRUE
4479 | 0.0070403 | 0.092104 | 142.0392 | 13.0823 | TRUE
4480 | 0.0069436 | 0.097746 | 144.0167 | 14.0771 | TRUE
4481 | 0.0069842 | 0.097623 | 143.1794 | 13.9776 | TRUE
4482 | 0.0069871 | 0.098232 | 143.12 | 14.059 | TRUE
4483 | 0.0070201 | 0.094725 | 142.4473 | 13.4933 | TRUE
4484 | 0.0069558 | 0.096589 | 143.7639 | 13.886 | TRUE
4485 | 0.0069957 | 0.093876 | 142.9452 | 13.4191 | TRUE
4486 | 0.0069857 | 0.095295 | 143.1504 | 13.6415 | TRUE
4487 | 0.0069138 | 0.10077 | 144.6388 | 14.575 | TRUE
4488 | 0.0070013 | 0.096046 | 142.8299 | 13.7182 | TRUE
4489 | 0.0068586 | 0.10287 | 145.8013 | 14.9984 | TRUE
4490 | 0.0068557 | 0.10158 | 145.8648 | 14.8172 | TRUE
4491 | 0.0069405 | 0.099435 | 144.0811 | 14.3267 | TRUE
4492 | 0.0069669 | 0.09835 | 143.5359 | 14.1168 | TRUE
4493 | 0.0069839 | 0.098116 | 143.1868 | 14.0489 | TRUE
4494 | 0.0069862 | 0.098073 | 143.1402 | 14.0381 | TRUE
4495 | 0.0069219 | 0.10027 | 144.4695 | 14.4859 | TRUE
4496 | 0.0069767 | 0.09721 | 143.3336 | 13.9335 | TRUE
4497 | 0.0069359 | 0.099189 | 144.1768 | 14.3007 | TRUE
4498 | 0.0070016 | 0.093601 | 142.8253 | 13.3686 | TRUE
4499 | 0.006896 | 0.10035 | 145.0113 | 14.5517 | TRUE
4500 | 0.0069857 | 0.095706 | 143.1499 | 13.7003 | TRUE
4501 | 0.0069549 | 0.095397 | 143.7835 | 13.7165 | TRUE
4502 | 0.006952 | 0.097509 | 143.8431 | 14.026 | TRUE
4503 | 0.0069767 | 0.098541 | 143.3348 | 14.1244 | TRUE
4504 | 0.0069618 | 0.095363 | 143.6415 | 13.6981 | TRUE
4505 | 0.0069187 | 0.10105 | 144.5354 | 14.6054 | TRUE
4506 | 0.0069567 | 0.097938 | 143.7462 | 14.0782 | TRUE
4507 | 0.0069665 | 0.097412 | 143.5443 | 13.9829 | TRUE
4508 | 0.0069513 | 0.099529 | 143.8586 | 14.3181 | TRUE
4509 | 0.007005 | 0.092413 | 142.7557 | 13.1925 | TRUE
4510 | 0.0070332 | 0.094635 | 142.1818 | 13.4554 | TRUE
4511 | 0.0069958 | 0.096202 | 142.9438 | 13.7515 | TRUE
4512 | 0.0069919 | 0.096858 | 143.0228 | 13.8528 | TRUE
4513 | 0.0069584 | 0.096177 | 143.7102 | 13.8217 | TRUE
4514 | 0.0069293 | 0.10078 | 144.3146 | 14.544 | TRUE
4515 | 0.0069455 | 0.10052 | 143.9776 | 14.472 | TRUE
4516 | 0.0069998 | 0.094553 | 142.8605 | 13.5078 | TRUE
4517 | 0.0070068 | 0.092965 | 142.7194 | 13.2679 | TRUE
4518 | 0.0069869 | 0.094871 | 143.1255 | 13.5785 | TRUE
4519 | 0.0069242 | 0.098117 | 144.4208 | 14.1702 | TRUE
4520 | 0.007041 | 0.09137 | 142.0253 | 12.9769 | TRUE
4521 | 0.0069317 | 0.098746 | 144.2655 | 14.2457 | TRUE
4522 | 0.006901 | 0.10077 | 144.9059 | 14.6023 | TRUE
4523 | 0.0069443 | 0.098814 | 144.0022 | 14.2294 | TRUE
4524 | 0.0069417 | 0.097645 | 144.0562 | 14.0664 | TRUE
4525 | 0.006915 | 0.099615 | 144.6123 | 14.4056 | TRUE
4526 | 0.0069575 | 0.09644 | 143.729 | 13.8613 | TRUE
4527 | 0.0069048 | 0.10139 | 144.827 | 14.684 | TRUE
4528 | 0.0068729 | 0.10089 | 145.4996 | 14.6789 | TRUE
4529 | 0.0070389 | 0.094312 | 142.0672 | 13.3987 | TRUE
4530 | 0.006926 | 0.099516 | 144.3838 | 14.3684 | TRUE
4531 | 0.0070808 | 0.089997 | 141.2263 | 12.7099 | TRUE
4532 | 0.0069685 | 0.099762 | 143.5032 | 14.3162 | TRUE
4533 | 0.0069267 | 0.098808 | 144.3692 | 14.2648 | TRUE
4534 | 0.0070162 | 0.094162 | 142.5282 | 13.4207 | TRUE
4535 | 0.0068983 | 0.10152 | 144.9642 | 14.7174 | TRUE
4536 | 0.0070125 | 0.092669 | 142.6028 | 13.2149 | TRUE
4537 | 0.0070214 | 0.092602 | 142.4215 | 13.1885 | TRUE
4538 | 0.0069757 | 0.096851 | 143.3553 | 13.8842 | TRUE
4539 | 0.0070316 | 0.093039 | 142.215 | 13.2316 | TRUE
4540 | 0.0069936 | 0.093927 | 142.9879 | 13.4305 | TRUE
4541 | 0.0069723 | 0.096357 | 143.4255 | 13.8201 | TRUE
4542 | 0.0070328 | 0.092029 | 142.1913 | 13.0857 | TRUE
4543 | 0.0069538 | 0.097375 | 143.806 | 14.0031 | TRUE
4544 | 0.0070078 | 0.09611 | 142.6976 | 13.7147 | TRUE
4545 | 0.0069025 | 0.098209 | 144.8751 | 14.2281 | TRUE
4546 | 0.0068199 | 0.10543 | 146.6297 | 15.4596 | TRUE
4547 | 0.0070035 | 0.093507 | 142.7849 | 13.3514 | TRUE
4548 | 0.0069576 | 0.097079 | 143.7279 | 13.953 | TRUE
4549 | 0.0069893 | 0.093796 | 143.0763 | 13.4199 | TRUE
4550 | 0.0069207 | 0.10264 | 144.4941 | 14.8304 | TRUE
4551 | 0.0068998 | 0.10169 | 144.9311 | 14.7373 | TRUE
4552 | 0.0069607 | 0.097974 | 143.6646 | 14.0754 | TRUE
4553 | 0.0069612 | 0.098056 | 143.6543 | 14.0861 | TRUE
4554 | 0.0069021 | 0.10149 | 144.8845 | 14.7044 | TRUE
4555 | 0.0069496 | 0.09718 | 143.8941 | 13.9836 | TRUE
4556 | 0.0069865 | 0.096658 | 143.1328 | 13.835 | TRUE
4557 | 0.0068297 | 0.10582 | 146.4186 | 15.4941 | TRUE
4558 | 0.0069294 | 0.099598 | 144.3137 | 14.3734 | TRUE
4559 | 0.0069844 | 0.094478 | 143.1772 | 13.527 | TRUE
4560 | 0.006952 | 0.097349 | 143.8426 | 14.0029 | TRUE
4561 | 0.0069226 | 0.099958 | 144.4539 | 14.4394 | TRUE
4562 | 0.0069482 | 0.099679 | 143.9213 | 14.346 | TRUE
4563 | 0.0069075 | 0.099437 | 144.7697 | 14.3955 | TRUE
4564 | 0.0068809 | 0.101 | 145.3306 | 14.678 | TRUE
4565 | 0.0069382 | 0.097412 | 144.1294 | 14.04 | TRUE
4566 | 0.0070561 | 0.091434 | 141.7207 | 12.9581 | TRUE
4567 | 0.0069483 | 0.098133 | 143.9204 | 14.1234 | TRUE
4568 | 0.0069114 | 0.10285 | 144.688 | 14.8818 | TRUE
4569 | 0.0069658 | 0.098077 | 143.5582 | 14.0798 | TRUE
4570 | 0.0069283 | 0.10031 | 144.3359 | 14.4776 | TRUE
4571 | 0.0069588 | 0.099425 | 143.702 | 14.2876 | TRUE
4572 | 0.0069682 | 0.096073 | 143.5098 | 13.7875 | TRUE
4573 | 0.0069802 | 0.09749 | 143.2626 | 13.9667 | TRUE
4574 | 0.0069524 | 0.097392 | 143.8344 | 14.0083 | TRUE
4575 | 0.0069415 | 0.10082 | 144.0614 | 14.5249 | TRUE
4576 | 0.0069652 | 0.095728 | 143.5717 | 13.7438 | TRUE
4577 | 0.0069458 | 0.09723 | 143.9718 | 13.9983 | TRUE
4578 | 0.0069836 | 0.094711 | 143.1923 | 13.5619 | TRUE
4579 | 0.0069195 | 0.098179 | 144.5198 | 14.1888 | TRUE
4580 | 0.0069927 | 0.093108 | 143.0066 | 13.3151 | TRUE
4581 | 0.007006 | 0.092971 | 142.734 | 13.2701 | TRUE
4582 | 0.0070336 | 0.09285 | 142.1749 | 13.2009 | TRUE
4583 | 0.0069633 | 0.096271 | 143.6093 | 13.8255 | TRUE
4584 | 0.0068914 | 0.10099 | 145.1079 | 14.6544 | TRUE
4585 | 0.0069909 | 0.09541 | 143.0422 | 13.6476 | TRUE
4586 | 0.0069293 | 0.097816 | 144.3154 | 14.1164 | TRUE
4587 | 0.0069112 | 0.10104 | 144.6924 | 14.6204 | TRUE
4588 | 0.0069254 | 0.098887 | 144.3961 | 14.279 | TRUE
4589 | 0.0069508 | 0.095014 | 143.8686 | 13.6696 | TRUE
4590 | 0.0068898 | 0.098675 | 145.143 | 14.3219 | TRUE
4591 | 0.0069815 | 0.096799 | 143.2354 | 13.865 | TRUE
4592 | 0.0069099 | 0.099303 | 144.7189 | 14.371 | TRUE
4593 | 0.0069386 | 0.1002 | 144.122 | 14.4404 | TRUE
4594 | 0.0069318 | 0.10144 | 144.2632 | 14.6343 | TRUE
4595 | 0.0068738 | 0.10349 | 145.4799 | 15.0564 | TRUE
4596 | 0.0069547 | 0.096706 | 143.7887 | 13.9053 | TRUE
4597 | 0.0068984 | 0.10005 | 144.9603 | 14.5032 | TRUE
4598 | 0.006854 | 0.10465 | 145.8999 | 15.2681 | TRUE
4599 | 0.0069561 | 0.097653 | 143.7595 | 14.0386 | TRUE
4600 | 0.0069631 | 0.097232 | 143.615 | 13.9639 | TRUE
4601 | 0.0069687 | 0.097566 | 143.4984 | 14.0006 | TRUE
4602 | 0.0069625 | 0.098197 | 143.6269 | 14.1038 | TRUE
4603 | 0.0068669 | 0.10144 | 145.6261 | 14.7724 | TRUE
4604 | 0.0069397 | 0.096117 | 144.0975 | 13.8503 | TRUE
4605 | 0.006908 | 0.10173 | 144.7603 | 14.7265 | TRUE
4606 | 0.0069324 | 0.10072 | 144.2502 | 14.5291 | TRUE
4607 | 0.0069742 | 0.097675 | 143.3849 | 14.0051 | TRUE
4608 | 0.0070098 | 0.092948 | 142.6569 | 13.2597 | TRUE
4609 | 0.0069563 | 0.096637 | 143.7554 | 13.8921 | TRUE
4610 | 0.0069037 | 0.099782 | 144.8491 | 14.4534 | TRUE
4611 | 0.0069763 | 0.095747 | 143.3435 | 13.7246 | TRUE
4612 | 0.0070303 | 0.092932 | 142.2406 | 13.2188 | TRUE
4613 | 0.0068802 | 0.10348 | 145.3438 | 15.0407 | TRUE
4614 | 0.0069336 | 0.097895 | 144.2261 | 14.119 | TRUE
4615 | 0.0070243 | 0.090826 | 142.362 | 12.9301 | TRUE
4616 | 0.0069829 | 0.095205 | 143.207 | 13.6341 | TRUE
4617 | 0.0069546 | 0.098575 | 143.7889 | 14.174 | TRUE
4618 | 0.0069783 | 0.096792 | 143.3022 | 13.8705 | TRUE
4619 | 0.0069422 | 0.099417 | 144.0459 | 14.3206 | TRUE
4620 | 0.0070265 | 0.094272 | 142.319 | 13.4167 | TRUE
4621 | 0.006953 | 0.094542 | 143.8221 | 13.5973 | TRUE
4622 | 0.0070083 | 0.09463 | 142.6875 | 13.5025 | TRUE
4623 | 0.007042 | 0.090651 | 142.0047 | 12.8729 | TRUE
4624 | 0.0069584 | 0.098776 | 143.7115 | 14.1952 | TRUE
4625 | 0.0069674 | 0.098603 | 143.5262 | 14.1522 | TRUE
4626 | 0.006969 | 0.095779 | 143.4927 | 13.7436 | TRUE
4627 | 0.0070095 | 0.096067 | 142.6628 | 13.7052 | TRUE
4628 | 0.0070311 | 0.090429 | 142.2246 | 12.8612 | TRUE
4629 | 0.0069602 | 0.098101 | 143.675 | 14.0947 | TRUE
4630 | 0.0069589 | 0.095319 | 143.7002 | 13.6973 | TRUE
4631 | 0.0070277 | 0.092228 | 142.2938 | 13.1235 | TRUE
4632 | 0.006983 | 0.096931 | 143.2051 | 13.881 | TRUE
4633 | 0.0070078 | 0.093871 | 142.6987 | 13.3952 | TRUE
4634 | 0.0069781 | 0.095592 | 143.3054 | 13.6988 | TRUE
4635 | 0.0069833 | 0.096465 | 143.1978 | 13.8136 | TRUE
4636 | 0.0069974 | 0.096461 | 142.9094 | 13.7852 | TRUE
4637 | 0.006983 | 0.096258 | 143.2053 | 13.7847 | TRUE
4638 | 0.0069268 | 0.096745 | 144.3668 | 13.9668 | TRUE
4639 | 0.0069391 | 0.097361 | 144.1099 | 14.0306 | TRUE
4640 | 0.0069227 | 0.097891 | 144.4513 | 14.1404 | TRUE
4641 | 0.0069354 | 0.097605 | 144.1883 | 14.0734 | TRUE
4642 | 0.0069101 | 0.098088 | 144.7165 | 14.1949 | TRUE
4643 | 0.0069401 | 0.099021 | 144.0892 | 14.2678 | TRUE
4644 | 0.0068876 | 0.10113 | 145.189 | 14.6824 | TRUE
4645 | 0.00697 | 0.098605 | 143.4727 | 14.1471 | TRUE
4646 | 0.0069689 | 0.097127 | 143.4951 | 13.9373 | TRUE
4647 | 0.0070163 | 0.092009 | 142.5246 | 13.1136 | TRUE
4648 | 0.0069353 | 0.09759 | 144.1898 | 14.0714 | TRUE
4649 | 0.0069056 | 0.10051 | 144.8101 | 14.5553 | TRUE
4650 | 0.0070155 | 0.095786 | 142.5419 | 13.6535 | TRUE
4651 | 0.0069417 | 0.096234 | 144.0562 | 13.8631 | TRUE
4652 | 0.0069233 | 0.098207 | 144.4394 | 14.185 | TRUE
4653 | 0.0070251 | 0.090927 | 142.3457 | 12.943 | TRUE
4654 | 0.0068773 | 0.10312 | 145.4065 | 14.9936 | TRUE
4655 | 0.0069974 | 0.094521 | 142.9109 | 13.5081 | TRUE
4656 | 0.0069769 | 0.098482 | 143.33 | 14.1154 | TRUE
4657 | 0.0069863 | 0.091846 | 143.138 | 13.1466 | TRUE
4658 | 0.006932 | 0.096503 | 144.2584 | 13.9213 | TRUE
4659 | 0.007019 | 0.095454 | 142.4701 | 13.5993 | TRUE
4660 | 0.0070197 | 0.091839 | 142.4557 | 13.083 | TRUE
4661 | 0.0070075 | 0.095082 | 142.7044 | 13.5686 | TRUE
4662 | 0.0069786 | 0.096276 | 143.2946 | 13.7958 | TRUE
4663 | 0.0068534 | 0.1021 | 145.9125 | 14.8972 | TRUE
4664 | 0.0069398 | 0.098631 | 144.0962 | 14.2124 | TRUE
4665 | 0.007005 | 0.095179 | 142.755 | 13.5872 | TRUE
4666 | 0.0069707 | 0.097349 | 143.4583 | 13.9655 | TRUE
4667 | 0.0070313 | 0.090326 | 142.2215 | 12.8463 | TRUE
4668 | 0.0069304 | 0.096229 | 144.2916 | 13.885 | TRUE
4669 | 0.0069259 | 0.099266 | 144.3866 | 14.3327 | TRUE
4670 | 0.0069862 | 0.0962 | 143.1385 | 13.7699 | TRUE
4671 | 0.007029 | 0.091642 | 142.2674 | 13.0376 | TRUE
4672 | 0.0069851 | 0.096124 | 143.1621 | 13.7614 | TRUE
4673 | 0.0070359 | 0.093278 | 142.1286 | 13.2574 | TRUE
4674 | 0.0069445 | 0.098258 | 143.9992 | 14.1491 | TRUE
4675 | 0.0068552 | 0.10549 | 145.8741 | 15.3878 | TRUE
4676 | 0.0069827 | 0.095481 | 143.2116 | 13.674 | TRUE
4677 | 0.0068981 | 0.1022 | 144.9665 | 14.8157 | TRUE
4678 | 0.0069466 | 0.098514 | 143.9563 | 14.1818 | TRUE
4679 | 0.0069159 | 0.10225 | 144.5952 | 14.7843 | TRUE
4680 | 0.0069715 | 0.096581 | 143.4416 | 13.8537 | TRUE
4681 | 0.0070214 | 0.09375 | 142.4208 | 13.3519 | TRUE
4682 | 0.0069313 | 0.098494 | 144.2724 | 14.2099 | TRUE
4683 | 0.006887 | 0.10067 | 145.2021 | 14.6175 | TRUE
4684 | 0.0069137 | 0.098749 | 144.6396 | 14.283 | TRUE
4685 | 0.0070404 | 0.093749 | 142.0371 | 13.3158 | TRUE
4686 | 0.0069229 | 0.10115 | 144.4491 | 14.6107 | TRUE
4687 | 0.0070146 | 0.091841 | 142.5592 | 13.0927 | TRUE
4688 | 0.0069935 | 0.096762 | 142.9892 | 13.8359 | TRUE
4689 | 0.0069188 | 0.098256 | 144.5337 | 14.2013 | TRUE
4690 | 0.007022 | 0.095959 | 142.4088 | 13.6653 | TRUE
4691 | 0.0069517 | 0.099274 | 143.8495 | 14.2805 | TRUE
4692 | 0.0070045 | 0.094628 | 142.766 | 13.5096 | TRUE
4693 | 0.0069412 | 0.099883 | 144.0674 | 14.3899 | TRUE
4694 | 0.0069282 | 0.098075 | 144.3379 | 14.156 | TRUE
4695 | 0.0068984 | 0.10147 | 144.9616 | 14.7099 | TRUE
4696 | 0.0068258 | 0.10635 | 146.5036 | 15.5803 | TRUE
4697 | 0.0070242 | 0.09512 | 142.3655 | 13.5417 | TRUE
4698 | 0.0069138 | 0.10157 | 144.638 | 14.6914 | TRUE
4699 | 0.0069007 | 0.10343 | 144.913 | 14.988 | TRUE
4700 | 0.0069627 | 0.096537 | 143.6227 | 13.8649 | TRUE
4701 | 0.0069803 | 0.099201 | 143.2593 | 14.2114 | TRUE
4702 | 0.0069337 | 0.099075 | 144.2237 | 14.289 | TRUE
4703 | 0.0069732 | 0.098034 | 143.406 | 14.0586 | TRUE
4704 | 0.0069522 | 0.09697 | 143.8404 | 13.9482 | TRUE
4705 | 0.0070319 | 0.092368 | 142.2089 | 13.1356 | TRUE
4706 | 0.0069171 | 0.098816 | 144.569 | 14.2858 | TRUE
4707 | 0.0070269 | 0.093738 | 142.3099 | 13.3399 | TRUE
4708 | 0.0068498 | 0.10386 | 145.9889 | 15.1623 | TRUE
4709 | 0.0069107 | 0.099879 | 144.7033 | 14.4529 | TRUE
4710 | 0.0069521 | 0.097627 | 143.8418 | 14.0429 | TRUE
4711 | 0.0069954 | 0.092748 | 142.9502 | 13.2583 | TRUE
4712 | 0.0068962 | 0.10341 | 145.0076 | 14.9956 | TRUE
4713 | 0.0069722 | 0.096355 | 143.4265 | 13.8199 | TRUE
4714 | 0.0069902 | 0.09754 | 143.0575 | 13.9539 | TRUE
4715 | 0.0069716 | 0.096215 | 143.4384 | 13.801 | TRUE
4716 | 0.0069584 | 0.095774 | 143.7115 | 13.7638 | TRUE
4717 | 0.0068724 | 0.10272 | 145.5101 | 14.9463 | TRUE
4718 | 0.006983 | 0.093377 | 143.2056 | 13.372 | TRUE
4719 | 0.0069706 | 0.095151 | 143.4603 | 13.6504 | TRUE
4720 | 0.0069461 | 0.097738 | 143.9665 | 14.071 | TRUE
4721 | 0.0070177 | 0.094001 | 142.4969 | 13.3949 | TRUE
4722 | 0.0070367 | 0.094945 | 142.1123 | 13.4929 | TRUE
4723 | 0.0069715 | 0.09697 | 143.4416 | 13.9096 | TRUE
4724 | 0.0069239 | 0.098606 | 144.4278 | 14.2415 | TRUE
4725 | 0.0069595 | 0.097682 | 143.6886 | 14.0358 | TRUE
4726 | 0.0070661 | 0.093058 | 141.52 | 13.1695 | TRUE
4727 | 0.006959 | 0.097916 | 143.6983 | 14.0703 | TRUE
4728 | 0.0069985 | 0.095637 | 142.8886 | 13.6655 | TRUE
4729 | 0.0070194 | 0.09428 | 142.4623 | 13.4314 | TRUE
4730 | 0.007021 | 0.093078 | 142.4304 | 13.2572 | TRUE
4731 | 0.0069163 | 0.098571 | 144.5864 | 14.252 | TRUE
4732 | 0.0069316 | 0.09844 | 144.2676 | 14.2017 | TRUE
4733 | 0.0068759 | 0.1042 | 145.4364 | 15.1551 | TRUE
4734 | 0.0069185 | 0.097563 | 144.5408 | 14.1019 | TRUE
4735 | 0.0070069 | 0.095668 | 142.7158 | 13.6533 | TRUE
4736 | 0.0070161 | 0.094649 | 142.5285 | 13.4901 | TRUE
4737 | 0.0069504 | 0.099131 | 143.8774 | 14.2626 | TRUE
4738 | 0.0069317 | 0.097454 | 144.2648 | 14.0591 | TRUE
4739 | 0.0069741 | 0.091805 | 143.3878 | 13.1637 | TRUE
4740 | 0.0070151 | 0.092827 | 142.5498 | 13.2324 | TRUE
4741 | 0.0069709 | 0.096632 | 143.4544 | 13.8623 | TRUE
4742 | 0.0069497 | 0.10243 | 143.8913 | 14.7383 | TRUE
4743 | 0.0069349 | 0.094668 | 144.1981 | 13.6509 | TRUE
4744 | 0.0069357 | 0.10077 | 144.1826 | 14.5291 | TRUE
4745 | 0.0069908 | 0.0946 | 143.0461 | 13.5322 | TRUE
4746 | 0.0069702 | 0.098152 | 143.4678 | 14.0816 | TRUE
4747 | 0.0068728 | 0.10447 | 145.5018 | 15.2002 | TRUE
4748 | 0.006929 | 0.099015 | 144.3212 | 14.2899 | TRUE
4749 | 0.0069687 | 0.092709 | 143.4979 | 13.3035 | TRUE
4750 | 0.0069285 | 0.097708 | 144.3308 | 14.1023 | TRUE
4751 | 0.0070281 | 0.092597 | 142.2865 | 13.1753 | TRUE
4752 | 0.0069094 | 0.097959 | 144.7307 | 14.1776 | TRUE
4753 | 0.0069931 | 0.095405 | 142.9972 | 13.6427 | TRUE
4754 | 0.0069783 | 0.097119 | 143.301 | 13.9172 | TRUE
4755 | 0.007061 | 0.093578 | 141.6227 | 13.2527 | TRUE
4756 | 0.0069192 | 0.098559 | 144.5246 | 14.2442 | TRUE
4757 | 0.0068977 | 0.10191 | 144.9751 | 14.774 | TRUE
4758 | 0.0069252 | 0.097969 | 144.3996 | 14.1466 | TRUE
4759 | 0.0070202 | 0.095352 | 142.4464 | 13.5825 | TRUE
4760 | 0.0069311 | 0.099332 | 144.2771 | 14.3314 | TRUE
4761 | 0.0070669 | 0.092388 | 141.5053 | 13.0734 | TRUE
4762 | 0.0069244 | 0.10031 | 144.4158 | 14.4859 | TRUE
4763 | 0.0068809 | 0.10079 | 145.3292 | 14.6471 | TRUE
4764 | 0.006989 | 0.095814 | 143.0814 | 13.7092 | TRUE
4765 | 0.0069863 | 0.096043 | 143.1366 | 13.7473 | TRUE
4766 | 0.0068975 | 0.099984 | 144.9802 | 14.4957 | TRUE
4767 | 0.0069313 | 0.098191 | 144.2735 | 14.1663 | TRUE
4768 | 0.0069309 | 0.099682 | 144.2816 | 14.3823 | TRUE
4769 | 0.0069258 | 0.098889 | 144.3876 | 14.2783 | TRUE
4770 | 0.0069623 | 0.097514 | 143.6311 | 14.0061 | TRUE
4771 | 0.0069877 | 0.096254 | 143.1083 | 13.7748 | TRUE
4772 | 0.0069352 | 0.098022 | 144.1927 | 14.134 | TRUE
4773 | 0.0069696 | 0.096524 | 143.4797 | 13.8492 | TRUE
4774 | 0.0068285 | 0.1052 | 146.4447 | 15.4066 | TRUE
4775 | 0.0069132 | 0.099844 | 144.6501 | 14.4425 | TRUE
4776 | 0.007009 | 0.094265 | 142.6733 | 13.4491 | TRUE
4777 | 0.0068487 | 0.10395 | 146.0121 | 15.1781 | TRUE
4778 | 0.0069279 | 0.10244 | 144.3443 | 14.7863 | TRUE
4779 | 0.0069407 | 0.098628 | 144.0773 | 14.2101 | TRUE
4780 | 0.0069919 | 0.095148 | 143.0232 | 13.6084 | TRUE
4781 | 0.0069545 | 0.097701 | 143.7923 | 14.0487 | TRUE
4782 | 0.0068835 | 0.10148 | 145.2753 | 14.7431 | TRUE
4783 | 0.0069258 | 0.097886 | 144.3883 | 14.1336 | TRUE
4784 | 0.0069375 | 0.097716 | 144.144 | 14.0852 | TRUE
4785 | 0.006974 | 0.094437 | 143.3907 | 13.5414 | TRUE
4786 | 0.006922 | 0.098811 | 144.4664 | 14.2749 | TRUE
4787 | 0.0068892 | 0.10092 | 145.1543 | 14.6496 | TRUE
4788 | 0.0070365 | 0.093806 | 142.1171 | 13.3314 | TRUE
4789 | 0.0070017 | 0.093379 | 142.8228 | 13.3366 | TRUE
4790 | 0.0069534 | 0.097953 | 143.815 | 14.0871 | TRUE
4791 | 0.0069245 | 0.098829 | 144.414 | 14.2723 | TRUE
4792 | 0.0068701 | 0.10387 | 145.5573 | 15.1197 | TRUE
4793 | 0.0068851 | 0.10093 | 145.2406 | 14.6587 | TRUE
4794 | 0.006994 | 0.093123 | 142.9804 | 13.3147 | TRUE
4795 | 0.0069532 | 0.094387 | 143.8194 | 13.5748 | TRUE
4796 | 0.0069731 | 0.096188 | 143.4087 | 13.7942 | TRUE
4797 | 0.0069192 | 0.10085 | 144.5246 | 14.5748 | TRUE
4798 | 0.0069843 | 0.095472 | 143.1789 | 13.6696 | TRUE
4799 | 0.0069874 | 0.093259 | 143.114 | 13.3467 | TRUE
4800 | 0.0069809 | 0.09683 | 143.2486 | 13.8707 | TRUE
4801 | 0.0069367 | 0.099085 | 144.1615 | 14.2843 | TRUE
4802 | 0.0070048 | 0.093993 | 142.759 | 13.4184 | TRUE
4803 | 0.0069649 | 0.098461 | 143.5772 | 14.1367 | TRUE
4804 | 0.0069572 | 0.096294 | 143.7355 | 13.8408 | TRUE
4805 | 0.006936 | 0.099863 | 144.1746 | 14.3977 | TRUE
4806 | 0.0068245 | 0.10649 | 146.5304 | 15.6042 | TRUE
4807 | 0.0069665 | 0.094655 | 143.5445 | 13.5872 | TRUE
4808 | 0.0069686 | 0.097669 | 143.5007 | 14.0156 | TRUE
4809 | 0.0069485 | 0.098037 | 143.9168 | 14.1091 | TRUE
4810 | 0.0070087 | 0.091686 | 142.6803 | 13.0818 | TRUE
4811 | 0.0069584 | 0.096643 | 143.7112 | 13.8887 | TRUE
4812 | 0.0068676 | 0.10099 | 145.6123 | 14.7051 | TRUE
4813 | 0.0069162 | 0.095833 | 144.5876 | 13.8563 | TRUE
4814 | 0.006977 | 0.09535 | 143.3271 | 13.6662 | TRUE
4815 | 0.0069568 | 0.094035 | 143.7447 | 13.517 | TRUE
4816 | 0.0068906 | 0.099735 | 145.1247 | 14.4741 | TRUE
4817 | 0.0069341 | 0.10028 | 144.2138 | 14.4623 | TRUE
4818 | 0.0068999 | 0.10165 | 144.9293 | 14.7323 | TRUE
4819 | 0.006988 | 0.09356 | 143.1028 | 13.3887 | TRUE
4820 | 0.0069182 | 0.099812 | 144.5463 | 14.4274 | TRUE
4821 | 0.006954 | 0.09542 | 143.8026 | 13.7216 | TRUE
4822 | 0.0069758 | 0.097866 | 143.3522 | 14.0293 | TRUE
4823 | 0.0069862 | 0.094243 | 143.1386 | 13.4898 | TRUE
4824 | 0.0069421 | 0.096052 | 144.0484 | 13.8361 | TRUE
4825 | 0.0069877 | 0.096486 | 143.1089 | 13.808 | TRUE
4826 | 0.0069316 | 0.099488 | 144.2667 | 14.3528 | TRUE
4827 | 0.0069836 | 0.09472 | 143.1927 | 13.5632 | TRUE
4828 | 0.0069221 | 0.098293 | 144.4652 | 14.1999 | TRUE
4829 | 0.0068943 | 0.099677 | 145.0476 | 14.4579 | TRUE
4830 | 0.007029 | 0.094384 | 142.2676 | 13.4278 | TRUE
4831 | 0.0068859 | 0.10174 | 145.2233 | 14.7756 | TRUE
4832 | 0.0069401 | 0.099453 | 144.0907 | 14.3303 | TRUE
4833 | 0.0069846 | 0.094432 | 143.1726 | 13.5201 | TRUE
4834 | 0.0069498 | 0.094866 | 143.8885 | 13.6501 | TRUE
4835 | 0.0068853 | 0.10212 | 145.2376 | 14.832 | TRUE
4836 | 0.0069952 | 0.097206 | 142.9555 | 13.8962 | TRUE
4837 | 0.0069804 | 0.095597 | 143.2587 | 13.6951 | TRUE
4838 | 0.0069325 | 0.095877 | 144.2485 | 13.8302 | TRUE
4839 | 0.0068726 | 0.1036 | 145.5049 | 15.0741 | TRUE
4840 | 0.0069662 | 0.10021 | 143.5501 | 14.3853 | TRUE
4841 | 0.0069372 | 0.099264 | 144.1502 | 14.3089 | TRUE
4842 | 0.0068837 | 0.10156 | 145.271 | 14.7538 | TRUE
4843 | 0.0070354 | 0.092754 | 142.1374 | 13.1838 | TRUE
4844 | 0.0069439 | 0.096976 | 144.0117 | 13.9657 | TRUE
4845 | 0.0069864 | 0.095679 | 143.1346 | 13.695 | TRUE
4846 | 0.0068632 | 0.10171 | 145.7045 | 14.8197 | TRUE
4847 | 0.0069338 | 0.10006 | 144.2208 | 14.4303 | TRUE
4848 | 0.0069314 | 0.09725 | 144.2703 | 14.0303 | TRUE
4849 | 0.0069177 | 0.099966 | 144.5571 | 14.4508 | TRUE
4850 | 0.0069835 | 0.09874 | 143.194 | 14.1389 | TRUE
4851 | 0.0069132 | 0.10151 | 144.6499 | 14.6834 | TRUE
4852 | 0.0069518 | 0.097932 | 143.847 | 14.0872 | TRUE
4853 | 0.0070374 | 0.09061 | 142.0988 | 12.8755 | TRUE
4854 | 0.007009 | 0.094396 | 142.6739 | 13.4678 | TRUE
4855 | 0.00696 | 0.10032 | 143.679 | 14.4133 | TRUE
4856 | 0.0069328 | 0.096978 | 144.2419 | 13.9883 | TRUE
4857 | 0.0069666 | 0.098523 | 143.5413 | 14.1422 | TRUE
4858 | 0.0069576 | 0.097791 | 143.7274 | 14.0552 | TRUE
4859 | 0.006912 | 0.10403 | 144.6767 | 15.0513 | TRUE
4860 | 0.0069796 | 0.098996 | 143.275 | 14.1836 | TRUE
4861 | 0.0068891 | 0.10121 | 145.157 | 14.6909 | TRUE
4862 | 0.006987 | 0.095743 | 143.1234 | 13.7031 | TRUE
4863 | 0.007002 | 0.095556 | 142.8155 | 13.6469 | TRUE
4864 | 0.0069714 | 0.09584 | 143.4441 | 13.7476 | TRUE
4865 | 0.0068805 | 0.09983 | 145.338 | 14.509 | TRUE
4866 | 0.0070492 | 0.093899 | 141.8595 | 13.3205 | TRUE
4867 | 0.0069541 | 0.097737 | 143.801 | 14.0547 | TRUE
4868 | 0.006951 | 0.097959 | 143.8646 | 14.0928 | TRUE
4869 | 0.0069363 | 0.099477 | 144.1692 | 14.3416 | TRUE
4870 | 0.0070024 | 0.096387 | 142.8072 | 13.7647 | TRUE
4871 | 0.0069905 | 0.096555 | 143.0519 | 13.8124 | TRUE
4872 | 0.0070018 | 0.095271 | 142.8204 | 13.6066 | TRUE
4873 | 0.0069415 | 0.10043 | 144.0612 | 14.4687 | TRUE
4874 | 0.0069596 | 0.098323 | 143.6854 | 14.1276 | TRUE
4875 | 0.0069078 | 0.1001 | 144.7645 | 14.4902 | TRUE
4876 | 0.0069112 | 0.10418 | 144.6932 | 15.0743 | TRUE
4877 | 0.0069211 | 0.096842 | 144.4866 | 13.9924 | TRUE
4878 | 0.0069375 | 0.099647 | 144.1434 | 14.3635 | TRUE
4879 | 0.0069754 | 0.095474 | 143.3606 | 13.6872 | TRUE
4880 | 0.0069485 | 0.097366 | 143.9155 | 14.0125 | TRUE
4881 | 0.0069189 | 0.097189 | 144.5313 | 14.0468 | TRUE
4882 | 0.0069357 | 0.097951 | 144.1825 | 14.1228 | TRUE
4883 | 0.0069568 | 0.097682 | 143.744 | 14.0411 | TRUE
4884 | 0.0070362 | 0.092145 | 142.1216 | 13.0958 | TRUE
4885 | 0.0069831 | 0.096453 | 143.2031 | 13.8123 | TRUE
4886 | 0.0069367 | 0.097732 | 144.1605 | 14.089 | TRUE
4887 | 0.0069659 | 0.093681 | 143.5571 | 13.4486 | TRUE
4888 | 0.0069772 | 0.09653 | 143.3247 | 13.8351 | TRUE
4889 | 0.0070101 | 0.092498 | 142.6515 | 13.1949 | TRUE
4890 | 0.0069354 | 0.09945 | 144.1887 | 14.3395 | TRUE
4891 | 0.0070239 | 0.092999 | 142.3713 | 13.2404 | TRUE
4892 | 0.0069501 | 0.099389 | 143.8837 | 14.3005 | TRUE
4893 | 0.0070312 | 0.091432 | 142.2223 | 13.0037 | TRUE
4894 | 0.0069451 | 0.099107 | 143.9854 | 14.27 | TRUE
4895 | 0.0070039 | 0.093986 | 142.7785 | 13.4191 | TRUE
4896 | 0.0070446 | 0.093883 | 141.9531 | 13.327 | TRUE
4897 | 0.0068514 | 0.10255 | 145.956 | 14.9674 | TRUE
4898 | 0.0069282 | 0.10195 | 144.3369 | 14.7156 | TRUE
4899 | 0.0069718 | 0.097412 | 143.4353 | 13.9723 | TRUE
4900 | 0.007009 | 0.096631 | 142.6744 | 13.7868 | TRUE
4901 | 0.007024 | 0.093455 | 142.3698 | 13.3051 | TRUE
4902 | 0.0068907 | 0.1031 | 145.1222 | 14.9622 | TRUE
4903 | 0.0069308 | 0.097561 | 144.2844 | 14.0765 | TRUE
4904 | 0.006949 | 0.098391 | 143.9055 | 14.1589 | TRUE
4905 | 0.0069556 | 0.10057 | 143.7685 | 14.4589 | TRUE
4906 | 0.0069545 | 0.09766 | 143.7917 | 14.0427 | TRUE
4907 | 0.0069399 | 0.09677 | 144.095 | 13.9441 | TRUE
4908 | 0.0069752 | 0.098013 | 143.3642 | 14.0516 | TRUE
4909 | 0.0068208 | 0.10764 | 146.6114 | 15.7808 | TRUE
4910 | 0.0069437 | 0.097954 | 144.0146 | 14.1068 | TRUE
4911 | 0.0069567 | 0.098309 | 143.7462 | 14.1315 | TRUE
4912 | 0.0069812 | 0.095417 | 143.2425 | 13.6678 | TRUE
4913 | 0.0069585 | 0.09651 | 143.7087 | 13.8694 | TRUE
4914 | 0.0069204 | 0.09715 | 144.4995 | 14.0381 | TRUE
4915 | 0.0069341 | 0.099382 | 144.2147 | 14.3323 | TRUE
4916 | 0.0069126 | 0.10047 | 144.6635 | 14.5349 | TRUE
4917 | 0.0069728 | 0.094729 | 143.4151 | 13.5856 | TRUE
4918 | 0.0069718 | 0.09399 | 143.435 | 13.4814 | TRUE
4919 | 0.0069327 | 0.095851 | 144.2434 | 13.8259 | TRUE
4920 | 0.0069798 | 0.097857 | 143.2708 | 14.0201 | TRUE
4921 | 0.0069181 | 0.09657 | 144.5474 | 13.9589 | TRUE
4922 | 0.006956 | 0.097068 | 143.7605 | 13.9545 | TRUE
4923 | 0.006908 | 0.098593 | 144.7589 | 14.2723 | TRUE
4924 | 0.0070108 | 0.093271 | 142.6378 | 13.3039 | TRUE
4925 | 0.0069815 | 0.096275 | 143.2348 | 13.7899 | TRUE
4926 | 0.0069181 | 0.099863 | 144.5479 | 14.435 | TRUE
4927 | 0.0069527 | 0.09814 | 143.8287 | 14.1153 | TRUE
4928 | 0.0069842 | 0.096019 | 143.1807 | 13.7481 | TRUE
4929 | 0.0069084 | 0.10167 | 144.7517 | 14.7171 | TRUE
4930 | 0.0069877 | 0.098194 | 143.1076 | 14.0523 | TRUE
4931 | 0.0068727 | 0.10105 | 145.5025 | 14.7032 | TRUE
4932 | 0.0069648 | 0.094118 | 143.5798 | 13.5134 | TRUE
4933 | 0.0069704 | 0.097285 | 143.4645 | 13.957 | TRUE
4934 | 0.0070094 | 0.091492 | 142.6646 | 13.0527 | TRUE
4935 | 0.0069643 | 0.096184 | 143.5903 | 13.8112 | TRUE
4936 | 0.0069905 | 0.096926 | 143.0508 | 13.8654 | TRUE
4937 | 0.0068257 | 0.10391 | 146.5045 | 15.2238 | TRUE
4938 | 0.0069602 | 0.096571 | 143.6744 | 13.8748 | TRUE
4939 | 0.0069231 | 0.0996 | 144.4433 | 14.3866 | TRUE
4940 | 0.0070024 | 0.093186 | 142.8073 | 13.3076 | TRUE
4941 | 0.0069834 | 0.092934 | 143.1968 | 13.3078 | TRUE
4942 | 0.0068866 | 0.10305 | 145.2086 | 14.9643 | TRUE
4943 | 0.0069744 | 0.096506 | 143.3821 | 13.8372 | TRUE
4944 | 0.0069574 | 0.097083 | 143.732 | 13.9539 | TRUE
4945 | 0.0069729 | 0.098814 | 143.4128 | 14.1712 | TRUE
4946 | 0.0069786 | 0.097206 | 143.2944 | 13.9291 | TRUE
4947 | 0.0069357 | 0.09764 | 144.1821 | 14.078 | TRUE
4948 | 0.0070124 | 0.094767 | 142.6045 | 13.5142 | TRUE
4949 | 0.0069025 | 0.10154 | 144.8745 | 14.7099 | TRUE
4950 | 0.0069187 | 0.099421 | 144.5363 | 14.3699 | TRUE
4951 | 0.0069465 | 0.099511 | 143.9567 | 14.3253 | TRUE
4952 | 0.0069588 | 0.097426 | 143.7034 | 14.0004 | TRUE
4953 | 0.0069549 | 0.097123 | 143.7825 | 13.9646 | TRUE
4954 | 0.0070217 | 0.096656 | 142.4147 | 13.7653 | TRUE
4955 | 0.0069193 | 0.10119 | 144.523 | 14.6239 | TRUE
4956 | 0.0069158 | 0.10085 | 144.5971 | 14.5823 | TRUE
4957 | 0.0068908 | 0.10139 | 145.1203 | 14.7137 | TRUE
4958 | 0.0070081 | 0.09425 | 142.6917 | 13.4486 | TRUE
4959 | 0.0069375 | 0.09862 | 144.1441 | 14.2155 | TRUE
4960 | 0.0069722 | 0.099108 | 143.4274 | 14.2149 | TRUE
4961 | 0.0070217 | 0.093881 | 142.4154 | 13.3701 | TRUE
4962 | 0.0070371 | 0.09145 | 142.1039 | 12.9954 | TRUE
4963 | 0.0069091 | 0.10261 | 144.7373 | 14.8512 | TRUE
4964 | 0.0070004 | 0.092961 | 142.8499 | 13.2795 | TRUE
4965 | 0.006936 | 0.099588 | 144.1754 | 14.3582 | TRUE
4966 | 0.0069606 | 0.09554 | 143.6662 | 13.7259 | TRUE
4967 | 0.006932 | 0.097783 | 144.2593 | 14.106 | TRUE
4968 | 0.0068894 | 0.10036 | 145.1514 | 14.5675 | TRUE
4969 | 0.0069453 | 0.097112 | 143.9816 | 13.9823 | TRUE
4970 | 0.0070062 | 0.094286 | 142.7316 | 13.4576 | TRUE
4971 | 0.0069203 | 0.099439 | 144.5016 | 14.369 | TRUE
4972 | 0.006983 | 0.097063 | 143.2055 | 13.9 | TRUE
4973 | 0.0069122 | 0.099287 | 144.6708 | 14.3639 | TRUE
4974 | 0.0069025 | 0.098366 | 144.876 | 14.2509 | TRUE
4975 | 0.006979 | 0.096239 | 143.2878 | 13.7899 | TRUE
4976 | 0.0069452 | 0.096448 | 143.9838 | 13.8869 | TRUE
4977 | 0.0069396 | 0.098949 | 144.1007 | 14.2586 | TRUE
4978 | 0.0069206 | 0.10184 | 144.4971 | 14.7152 | TRUE
4979 | 0.0069779 | 0.095764 | 143.3096 | 13.7239 | TRUE
4980 | 0.00693 | 0.099919 | 144.2994 | 14.4182 | TRUE
4981 | 0.0070168 | 0.095233 | 142.5159 | 13.5722 | TRUE
4982 | 0.006968 | 0.096449 | 143.5138 | 13.8418 | TRUE
4983 | 0.0069854 | 0.10009 | 143.1554 | 14.3281 | TRUE
4984 | 0.0069649 | 0.094758 | 143.5778 | 13.6051 | TRUE
4985 | 0.0069899 | 0.093555 | 143.0631 | 13.3843 | TRUE
4986 | 0.0068661 | 0.10077 | 145.6424 | 14.6766 | TRUE
4987 | 0.0070155 | 0.096745 | 142.5406 | 13.79 | TRUE
4988 | 0.006923 | 0.099692 | 144.4468 | 14.4003 | TRUE
4989 | 0.0068988 | 0.10225 | 144.953 | 14.8211 | TRUE
4990 | 0.0068968 | 0.10096 | 144.9953 | 14.6382 | TRUE
4991 | 0.0069243 | 0.096414 | 144.4199 | 13.924 | TRUE
4992 | 0.0070138 | 0.092167 | 142.576 | 13.1409 | TRUE
4993 | 0.0068717 | 0.10303 | 145.5254 | 14.9938 | TRUE
4994 | 0.0069004 | 0.099538 | 144.9189 | 14.425 | TRUE
4995 | 0.007037 | 0.094549 | 142.1057 | 13.4359 | TRUE
4996 | 0.0069156 | 0.098683 | 144.5996 | 14.2695 | TRUE
4997 | 0.0069939 | 0.094413 | 142.9811 | 13.4993 | TRUE
4998 | 0.0068728 | 0.1007 | 145.5007 | 14.6524 | TRUE
4999 | 0.0070206 | 0.094521 | 142.4371 | 13.4634 | TRUE
5000 | 0.0069012 | 0.099673 | 144.903 | 14.443 | TRUE
5001 | 0.0068921 | 0.10295 | 145.093 | 14.9367 | TRUE
5002 | 0.0070076 | 0.094546 | 142.7017 | 13.4919 | TRUE
5003 | 0.0069605 | 0.097652 | 143.6669 | 14.0293 | TRUE
5004 | 0.006905 | 0.10011 | 144.8218 | 14.4979 | TRUE
5005 | 0.0069868 | 0.096786 | 143.1269 | 13.8527 | TRUE
5006 | 0.006927 | 0.097258 | 144.3619 | 14.0403 | TRUE
5007 | 0.0069568 | 0.097002 | 143.7442 | 13.9434 | TRUE
5008 | 0.0069416 | 0.098798 | 144.059 | 14.2327 | TRUE
5009 | 0.0069839 | 0.093145 | 143.1866 | 13.3371 | TRUE
5010 | 0.0069571 | 0.097786 | 143.7379 | 14.0555 | TRUE
5011 | 0.0070114 | 0.092536 | 142.6256 | 13.198 | TRUE
5012 | 0.0068855 | 0.1005 | 145.2335 | 14.5954 | TRUE
5013 | 0.0069038 | 0.10003 | 144.8477 | 14.4896 | TRUE
5014 | 0.0069535 | 0.097774 | 143.8132 | 14.0611 | TRUE
5015 | 0.0070083 | 0.096077 | 142.6885 | 13.709 | TRUE
5016 | 0.0069801 | 0.095225 | 143.2654 | 13.6424 | TRUE
5017 | 0.0069209 | 0.099475 | 144.4907 | 14.3733 | TRUE
5018 | 0.0069412 | 0.097347 | 144.0665 | 14.0244 | TRUE
5019 | 0.0069831 | 0.09568 | 143.2019 | 13.7016 | TRUE
5020 | 0.0069442 | 0.10072 | 144.0047 | 14.5037 | TRUE
5021 | 0.0069132 | 0.099302 | 144.65 | 14.3641 | TRUE
5022 | 0.0069513 | 0.10067 | 143.8573 | 14.4817 | TRUE
5023 | 0.0069749 | 0.093881 | 143.3711 | 13.4598 | TRUE
5024 | 0.0069622 | 0.096136 | 143.6333 | 13.8083 | TRUE
5025 | 0.0070203 | 0.092802 | 142.4448 | 13.2192 | TRUE
5026 | 0.0069863 | 0.093645 | 143.1372 | 13.4041 | TRUE
5027 | 0.0069005 | 0.10006 | 144.918 | 14.5005 | TRUE
5028 | 0.0069889 | 0.094421 | 143.0838 | 13.5102 | TRUE
5029 | 0.0069756 | 0.098218 | 143.3558 | 14.0801 | TRUE
5030 | 0.0069175 | 0.098536 | 144.5619 | 14.2445 | TRUE
5031 | 0.0069506 | 0.098511 | 143.8734 | 14.1732 | TRUE
5032 | 0.0069681 | 0.096208 | 143.5116 | 13.807 | TRUE
5033 | 0.0069768 | 0.095045 | 143.3313 | 13.623 | TRUE
5034 | 0.0069909 | 0.093346 | 143.0429 | 13.3524 | TRUE
5035 | 0.0069751 | 0.095998 | 143.3669 | 13.7629 | TRUE
5036 | 0.0069643 | 0.096804 | 143.5901 | 13.9 | TRUE
5037 | 0.0069411 | 0.1003 | 144.0702 | 14.4508 | TRUE
5038 | 0.0069479 | 0.099407 | 143.9287 | 14.3076 | TRUE
5039 | 0.006916 | 0.10005 | 144.5925 | 14.4668 | TRUE
5040 | 0.0069617 | 0.096772 | 143.6435 | 13.9007 | TRUE
5041 | 0.0069516 | 0.097992 | 143.8517 | 14.0963 | TRUE
5042 | 0.0069924 | 0.093542 | 143.0119 | 13.3777 | TRUE
5043 | 0.0069044 | 0.098844 | 144.835 | 14.3161 | TRUE
5044 | 0.0069494 | 0.097072 | 143.8978 | 13.9684 | TRUE
5045 | 0.006944 | 0.098211 | 144.0086 | 14.1432 | TRUE
5046 | 0.006968 | 0.095717 | 143.513 | 13.7367 | TRUE
5047 | 0.0069799 | 0.093027 | 143.2677 | 13.3278 | TRUE
5048 | 0.0070457 | 0.090553 | 141.9308 | 12.8523 | TRUE
5049 | 0.00695 | 0.09844 | 143.8846 | 14.164 | TRUE
5050 | 0.0069335 | 0.097326 | 144.2267 | 14.0371 | TRUE
5051 | 0.0069755 | 0.095276 | 143.3599 | 13.6587 | TRUE
5052 | 0.0069126 | 0.10146 | 144.6634 | 14.6769 | TRUE
5053 | 0.0070034 | 0.098042 | 142.787 | 13.9991 | TRUE
5054 | 0.0069464 | 0.097207 | 143.9591 | 13.9938 | TRUE
5055 | 0.0069832 | 0.094543 | 143.2012 | 13.5386 | TRUE
5056 | 0.0069922 | 0.10053 | 143.016 | 14.3769 | TRUE
5057 | 0.0069949 | 0.096811 | 142.9609 | 13.8402 | TRUE
5058 | 0.0069413 | 0.096487 | 144.0659 | 13.9005 | TRUE
5059 | 0.0069733 | 0.094784 | 143.4041 | 13.5924 | TRUE
5060 | 0.0070195 | 0.093179 | 142.4602 | 13.2742 | TRUE
5061 | 0.0069492 | 0.09571 | 143.9015 | 13.7728 | TRUE
5062 | 0.0069339 | 0.099968 | 144.2193 | 14.4173 | TRUE
5063 | 0.0068753 | 0.10143 | 145.4491 | 14.7527 | TRUE
5064 | 0.0068831 | 0.10198 | 145.2825 | 14.8164 | TRUE
5065 | 0.0069003 | 0.099645 | 144.9221 | 14.4407 | TRUE
5066 | 0.0069704 | 0.095438 | 143.4632 | 13.6918 | TRUE
5067 | 0.0070267 | 0.094155 | 142.314 | 13.3995 | TRUE
5068 | 0.0069874 | 0.094841 | 143.1142 | 13.5731 | TRUE
5069 | 0.006944 | 0.097514 | 144.0087 | 14.0429 | TRUE
5070 | 0.0069505 | 0.096715 | 143.8755 | 13.9149 | TRUE
5071 | 0.0068832 | 0.10163 | 145.2822 | 14.7646 | TRUE
5072 | 0.006981 | 0.096991 | 143.2453 | 13.8935 | TRUE
5073 | 0.006923 | 0.099677 | 144.447 | 14.3981 | TRUE
5074 | 0.006941 | 0.09798 | 144.0708 | 14.1161 | TRUE
5075 | 0.006941 | 0.099392 | 144.0723 | 14.3197 | TRUE
5076 | 0.0069418 | 0.096971 | 144.0541 | 13.969 | TRUE
5077 | 0.0069693 | 0.098138 | 143.4855 | 14.0814 | TRUE
5078 | 0.0069793 | 0.095528 | 143.28 | 13.6872 | TRUE
5079 | 0.0068963 | 0.10101 | 145.0043 | 14.647 | TRUE
5080 | 0.0069433 | 0.099278 | 144.0244 | 14.2984 | TRUE
5081 | 0.0069111 | 0.10037 | 144.6958 | 14.5237 | TRUE
5082 | 0.0069862 | 0.096084 | 143.1386 | 13.7534 | TRUE
5083 | 0.0069692 | 0.094217 | 143.4882 | 13.519 | TRUE
5084 | 0.0070288 | 0.095905 | 142.2718 | 13.6446 | TRUE
5085 | 0.0070045 | 0.094235 | 142.766 | 13.4536 | TRUE
5086 | 0.0070024 | 0.094159 | 142.8088 | 13.4468 | TRUE
5087 | 0.0069941 | 0.092216 | 142.9785 | 13.1849 | TRUE
5088 | 0.0069397 | 0.096599 | 144.0979 | 13.9197 | TRUE
5089 | 0.0069293 | 0.098181 | 144.3142 | 14.169 | TRUE
5090 | 0.0069546 | 0.098102 | 143.789 | 14.106 | TRUE
5091 | 0.0070086 | 0.095967 | 142.681 | 13.6927 | TRUE
5092 | 0.0069375 | 0.099311 | 144.1434 | 14.3151 | TRUE
5093 | 0.0069826 | 0.0959 | 143.2141 | 13.7342 | TRUE
5094 | 0.0070448 | 0.092293 | 141.9493 | 13.101 | TRUE
5095 | 0.0069284 | 0.10149 | 144.3327 | 14.6486 | TRUE
5096 | 0.0070062 | 0.094903 | 142.7302 | 13.5455 | TRUE
5097 | 0.0070707 | 0.09065 | 141.4282 | 12.8205 | TRUE
5098 | 0.0069574 | 0.097063 | 143.7328 | 13.9511 | TRUE
5099 | 0.0069866 | 0.098593 | 143.1312 | 14.1117 | TRUE
5100 | 0.0069763 | 0.097063 | 143.343 | 13.9132 | TRUE
5101 | 0.0069238 | 0.10098 | 144.4286 | 14.5843 | TRUE
5102 | 0.0069772 | 0.097072 | 143.3249 | 13.9128 | TRUE
5103 | 0.0069963 | 0.096536 | 142.9318 | 13.798 | TRUE
5104 | 0.0070528 | 0.091255 | 141.7874 | 12.9388 | TRUE
5105 | 0.0069387 | 0.097985 | 144.1191 | 14.1215 | TRUE
5106 | 0.0069845 | 0.094177 | 143.1737 | 13.4837 | TRUE
5107 | 0.0068919 | 0.10138 | 145.0984 | 14.7108 | TRUE
5108 | 0.0068852 | 0.10337 | 145.2383 | 15.0131 | TRUE
5109 | 0.0070024 | 0.093129 | 142.8082 | 13.2996 | TRUE
5110 | 0.0069637 | 0.09779 | 143.6017 | 14.0429 | TRUE
5111 | 0.0069421 | 0.097408 | 144.0487 | 14.0314 | TRUE
5112 | 0.0069697 | 0.098744 | 143.4785 | 14.1677 | TRUE
5113 | 0.0069433 | 0.099177 | 144.024 | 14.2839 | TRUE
5114 | 0.0069556 | 0.097095 | 143.7682 | 13.9592 | TRUE
5115 | 0.0069408 | 0.096837 | 144.0762 | 13.9519 | TRUE
5116 | 0.0069815 | 0.093745 | 143.236 | 13.4276 | TRUE
5117 | 0.0069641 | 0.095395 | 143.594 | 13.6982 | TRUE
5118 | 0.0069566 | 0.099093 | 143.7479 | 14.2444 | TRUE
5119 | 0.0068925 | 0.099593 | 145.0854 | 14.4495 | TRUE
5120 | 0.0070032 | 0.094854 | 142.7911 | 13.5443 | TRUE
5121 | 0.0069807 | 0.095357 | 143.2513 | 13.66 | TRUE
5122 | 0.0069912 | 0.097079 | 143.0363 | 13.8858 | TRUE
5123 | 0.0069944 | 0.093299 | 142.9719 | 13.3391 | TRUE
5124 | 0.0069178 | 0.097778 | 144.5555 | 14.1344 | TRUE
5125 | 0.0070643 | 0.091862 | 141.5558 | 13.0035 | TRUE
5126 | 0.0070192 | 0.092222 | 142.4663 | 13.1385 | TRUE
5127 | 0.0069369 | 0.1007 | 144.1567 | 14.5162 | TRUE
5128 | 0.0069348 | 0.097197 | 144.2007 | 14.0159 | TRUE
5129 | 0.0069859 | 0.099779 | 143.1454 | 14.2829 | TRUE
5130 | 0.0069681 | 0.097112 | 143.5107 | 13.9367 | TRUE
5131 | 0.0069531 | 0.095004 | 143.8215 | 13.6636 | TRUE
5132 | 0.0070009 | 0.096195 | 142.8396 | 13.7405 | TRUE
5133 | 0.0069257 | 0.09947 | 144.3888 | 14.3624 | TRUE
5134 | 0.0069513 | 0.097297 | 143.8586 | 13.997 | TRUE
5135 | 0.006929 | 0.099393 | 144.321 | 14.3445 | TRUE
5136 | 0.0069398 | 0.10053 | 144.0973 | 14.4864 | TRUE
5137 | 0.0069205 | 0.10388 | 144.4972 | 15.0107 | TRUE
5138 | 0.0069001 | 0.1034 | 144.9262 | 14.986 | TRUE
5139 | 0.0069712 | 0.094606 | 143.4469 | 13.5709 | TRUE
5140 | 0.0069948 | 0.09776 | 142.9633 | 13.9761 | TRUE
5141 | 0.006939 | 0.095896 | 144.1129 | 13.8199 | TRUE
5142 | 0.0070209 | 0.093342 | 142.4313 | 13.2949 | TRUE
5143 | 0.0069584 | 0.095991 | 143.7118 | 13.7951 | TRUE
5144 | 0.0069213 | 0.098404 | 144.4807 | 14.2174 | TRUE
5145 | 0.0070218 | 0.093447 | 142.4145 | 13.3083 | TRUE
5146 | 0.0069451 | 0.09909 | 143.9869 | 14.2677 | TRUE
5147 | 0.0069397 | 0.098751 | 144.0987 | 14.2299 | TRUE
5148 | 0.0069774 | 0.096653 | 143.3194 | 13.8523 | TRUE
5149 | 0.0069737 | 0.094374 | 143.3951 | 13.5328 | TRUE
5150 | 0.0070181 | 0.091511 | 142.4891 | 13.0393 | TRUE
5151 | 0.0069993 | 0.093492 | 142.8711 | 13.3572 | TRUE
5152 | 0.0069389 | 0.098071 | 144.1151 | 14.1335 | TRUE
5153 | 0.0069757 | 0.093059 | 143.3542 | 13.3405 | TRUE
5154 | 0.0069277 | 0.099415 | 144.3481 | 14.3504 | TRUE
5155 | 0.0069451 | 0.098985 | 143.9857 | 14.2524 | TRUE
5156 | 0.0069407 | 0.097325 | 144.0787 | 14.0224 | TRUE
5157 | 0.0070413 | 0.08961 | 142.0202 | 12.7265 | TRUE
5158 | 0.0070117 | 0.093122 | 142.6194 | 13.2811 | TRUE
5159 | 0.0068918 | 0.1016 | 145.0996 | 14.7428 | TRUE
5160 | 0.0070401 | 0.093079 | 142.0441 | 13.2213 | TRUE
5161 | 0.006938 | 0.098242 | 144.1346 | 14.1601 | TRUE
5162 | 0.0069223 | 0.098864 | 144.4615 | 14.282 | TRUE
5163 | 0.0069913 | 0.095703 | 143.0348 | 13.6888 | TRUE
5164 | 0.0069341 | 0.09956 | 144.2153 | 14.358 | TRUE
5165 | 0.0069108 | 0.10241 | 144.7011 | 14.8181 | TRUE
5166 | 0.0069457 | 0.097073 | 143.9729 | 13.9759 | TRUE
5167 | 0.0069575 | 0.095571 | 143.7304 | 13.7365 | TRUE
5168 | 0.0070025 | 0.093483 | 142.8068 | 13.35 | TRUE
5169 | 0.0069513 | 0.09808 | 143.857 | 14.1095 | TRUE
5170 | 0.0069507 | 0.093703 | 143.8702 | 13.4811 | TRUE
5171 | 0.006946 | 0.099183 | 143.968 | 14.2792 | TRUE
5172 | 0.0068985 | 0.1016 | 144.9581 | 14.7278 | TRUE
5173 | 0.0069534 | 0.099122 | 143.8143 | 14.2552 | TRUE
5174 | 0.0069872 | 0.096385 | 143.1193 | 13.7945 | TRUE
5175 | 0.0069367 | 0.097041 | 144.1601 | 13.9894 | TRUE
5176 | 0.0069483 | 0.098953 | 143.9194 | 14.2412 | TRUE
5177 | 0.0070172 | 0.094769 | 142.5062 | 13.5052 | TRUE
5178 | 0.0070163 | 0.095191 | 142.5262 | 13.5672 | TRUE
5179 | 0.0068917 | 0.09983 | 145.1016 | 14.4855 | TRUE
5180 | 0.0069259 | 0.098704 | 144.3848 | 14.2514 | TRUE
5181 | 0.0069336 | 0.09913 | 144.2246 | 14.2969 | TRUE
5182 | 0.00704 | 0.093098 | 142.0459 | 13.2241 | TRUE
5183 | 0.006941 | 0.09924 | 144.0708 | 14.2976 | TRUE
5184 | 0.0069382 | 0.097583 | 144.1292 | 14.0645 | TRUE
5185 | 0.0069744 | 0.09551 | 143.3814 | 13.6943 | TRUE
5186 | 0.0069373 | 0.09662 | 144.1489 | 13.9276 | TRUE
5187 | 0.0068438 | 0.10243 | 146.1176 | 14.967 | TRUE
5188 | 0.0069032 | 0.098509 | 144.8609 | 14.2701 | TRUE
5189 | 0.007028 | 0.090984 | 142.2887 | 12.946 | TRUE
5190 | 0.0069246 | 0.097991 | 144.4132 | 14.1512 | TRUE
5191 | 0.0069739 | 0.094816 | 143.3915 | 13.5958 | TRUE
5192 | 0.0069247 | 0.096975 | 144.4097 | 14.0041 | TRUE
5193 | 0.0068582 | 0.10333 | 145.81 | 15.0667 | TRUE
5194 | 0.0069525 | 0.095667 | 143.8333 | 13.7601 | TRUE
5195 | 0.0070415 | 0.090636 | 142.0147 | 12.8717 | TRUE
5196 | 0.0068752 | 0.10135 | 145.4499 | 14.7411 | TRUE
5197 | 0.0069536 | 0.096281 | 143.81 | 13.8462 | TRUE
5198 | 0.0069075 | 0.09726 | 144.7711 | 14.0804 | TRUE
5199 | 0.0068625 | 0.1027 | 145.7193 | 14.9653 | TRUE
5200 | 0.0069784 | 0.095708 | 143.2999 | 13.715 | TRUE
5201 | 0.0070017 | 0.092864 | 142.823 | 13.2631 | TRUE
5202 | 0.0069549 | 0.099909 | 143.7829 | 14.3652 | TRUE
5203 | 0.007006 | 0.095357 | 142.7354 | 13.6109 | TRUE
5204 | 0.0069093 | 0.10389 | 144.7322 | 15.0364 | TRUE
5205 | 0.0069473 | 0.096957 | 143.9399 | 13.956 | TRUE
5206 | 0.0069919 | 0.097564 | 143.0225 | 13.9538 | TRUE
5207 | 0.0070344 | 0.092837 | 142.1591 | 13.1976 | TRUE
5208 | 0.0069607 | 0.096827 | 143.6628 | 13.9104 | TRUE
5209 | 0.0069171 | 0.099327 | 144.5702 | 14.3597 | TRUE
5210 | 0.0069147 | 0.10098 | 144.6188 | 14.6038 | TRUE
5211 | 0.0069758 | 0.093745 | 143.3523 | 13.4386 | TRUE
5212 | 0.0070072 | 0.093276 | 142.7097 | 13.3114 | TRUE
5213 | 0.0069875 | 0.09698 | 143.1134 | 13.8791 | TRUE
5214 | 0.0070615 | 0.09176 | 141.6123 | 12.9943 | TRUE
5215 | 0.0069051 | 0.098977 | 144.82 | 14.3339 | TRUE
5216 | 0.0069836 | 0.096943 | 143.1927 | 13.8816 | TRUE
5217 | 0.0069866 | 0.097855 | 143.1313 | 14.006 | TRUE
5218 | 0.0070089 | 0.095103 | 142.6752 | 13.5689 | TRUE
5219 | 0.0068949 | 0.10019 | 145.0341 | 14.5312 | TRUE
5220 | 0.0069761 | 0.094402 | 143.3467 | 13.5323 | TRUE
5221 | 0.0069765 | 0.095437 | 143.3393 | 13.6798 | TRUE
5222 | 0.0069077 | 0.099384 | 144.7652 | 14.3874 | TRUE
5223 | 0.0070129 | 0.09398 | 142.5942 | 13.401 | TRUE
5224 | 0.0069763 | 0.095401 | 143.3434 | 13.6752 | TRUE
5225 | 0.006932 | 0.099974 | 144.2585 | 14.4221 | TRUE
5226 | 0.0069948 | 0.093392 | 142.9634 | 13.3517 | TRUE
5227 | 0.0070153 | 0.095102 | 142.5458 | 13.5564 | TRUE
5228 | 0.00691 | 0.10241 | 144.7168 | 14.8204 | TRUE
5229 | 0.0069654 | 0.093853 | 143.5663 | 13.4741 | TRUE
5230 | 0.0069898 | 0.093041 | 143.0661 | 13.3111 | TRUE
5231 | 0.0070079 | 0.096823 | 142.6961 | 13.8163 | TRUE
5232 | 0.0069171 | 0.099011 | 144.5684 | 14.3138 | TRUE
5233 | 0.0069037 | 0.099642 | 144.8498 | 14.4331 | TRUE
5234 | 0.0069402 | 0.1003 | 144.0875 | 14.4523 | TRUE
5235 | 0.0069776 | 0.092625 | 143.3154 | 13.2746 | TRUE
5236 | 0.0068932 | 0.10244 | 145.0705 | 14.8616 | TRUE
5237 | 0.0069277 | 0.097554 | 144.3473 | 14.0816 | TRUE
5238 | 0.006964 | 0.098053 | 143.596 | 14.08 | TRUE
5239 | 0.0068946 | 0.1018 | 145.0421 | 14.7652 | TRUE
5240 | 0.0069027 | 0.099539 | 144.8713 | 14.4204 | TRUE
5241 | 0.0069637 | 0.097134 | 143.6021 | 13.9486 | TRUE
5242 | 0.006991 | 0.095498 | 143.041 | 13.6602 | TRUE
5243 | 0.0069229 | 0.10244 | 144.449 | 14.797 | TRUE
5244 | 0.0069496 | 0.09822 | 143.894 | 14.1332 | TRUE
5245 | 0.0068588 | 0.10434 | 145.7987 | 15.213 | TRUE
5246 | 0.0069981 | 0.093854 | 142.8951 | 13.4113 | TRUE
5247 | 0.0069469 | 0.097771 | 143.9486 | 14.0739 | TRUE
5248 | 0.0069737 | 0.098128 | 143.3953 | 14.071 | TRUE
5249 | 0.0069793 | 0.095547 | 143.2799 | 13.69 | TRUE
5250 | 0.0070566 | 0.090899 | 141.7106 | 12.8813 | TRUE
5251 | 0.006961 | 0.096893 | 143.6565 | 13.9194 | TRUE
5252 | 0.0068707 | 0.10322 | 145.5456 | 15.0239 | TRUE
5253 | 0.0070243 | 0.0946 | 142.3623 | 13.4675 | TRUE
5254 | 0.0069292 | 0.10084 | 144.3159 | 14.5523 | TRUE
5255 | 0.0069151 | 0.10073 | 144.6119 | 14.5664 | TRUE
5256 | 0.0069653 | 0.097376 | 143.5682 | 13.9801 | TRUE
5257 | 0.0069942 | 0.095445 | 142.9753 | 13.6463 | TRUE
5258 | 0.0070207 | 0.092712 | 142.4349 | 13.2055 | TRUE
5259 | 0.0069128 | 0.099052 | 144.6592 | 14.3288 | TRUE
5260 | 0.006954 | 0.098806 | 143.8014 | 14.2084 | TRUE
5261 | 0.0070147 | 0.094654 | 142.5575 | 13.4937 | TRUE
5262 | 0.0069234 | 0.09926 | 144.4382 | 14.3369 | TRUE
5263 | 0.0068669 | 0.1017 | 145.6259 | 14.8107 | TRUE
5264 | 0.0069861 | 0.094136 | 143.1414 | 13.4747 | TRUE
5265 | 0.0069202 | 0.09945 | 144.505 | 14.371 | TRUE
5266 | 0.0070163 | 0.093669 | 142.5254 | 13.3502 | TRUE
5267 | 0.0069439 | 0.099122 | 144.0117 | 14.2747 | TRUE
5268 | 0.0069059 | 0.10113 | 144.8037 | 14.644 | TRUE
5269 | 0.0068814 | 0.10467 | 145.3198 | 15.2101 | TRUE
5270 | 0.0068977 | 0.099787 | 144.9754 | 14.4667 | TRUE
5271 | 0.006936 | 0.098137 | 144.176 | 14.149 | TRUE
5272 | 0.0069139 | 0.1005 | 144.6368 | 14.5366 | TRUE
5273 | 0.0069201 | 0.099702 | 144.5067 | 14.4077 | TRUE
5274 | 0.0069448 | 0.099855 | 143.9925 | 14.3784 | TRUE
5275 | 0.0069956 | 0.096221 | 142.9472 | 13.7545 | TRUE
5276 | 0.0069793 | 0.094276 | 143.2808 | 13.5079 | TRUE
5277 | 0.0069582 | 0.097741 | 143.7159 | 14.0469 | TRUE
5278 | 0.0070344 | 0.091064 | 142.1584 | 12.9455 | TRUE
5279 | 0.0069098 | 0.10252 | 144.7222 | 14.8364 | TRUE
5280 | 0.006878 | 0.10471 | 145.392 | 15.2245 | TRUE
5281 | 0.0069937 | 0.098428 | 142.9849 | 14.0737 | TRUE
5282 | 0.0069206 | 0.10184 | 144.4967 | 14.7161 | TRUE
5283 | 0.0069252 | 0.099852 | 144.3997 | 14.4185 | TRUE
5284 | 0.0069772 | 0.095581 | 143.3245 | 13.6992 | TRUE
5285 | 0.0069182 | 0.10301 | 144.5471 | 14.8896 | TRUE
5286 | 0.0068895 | 0.099939 | 145.1492 | 14.5061 | TRUE
5287 | 0.0069242 | 0.09792 | 144.4215 | 14.1418 | TRUE
5288 | 0.0069304 | 0.098091 | 144.2911 | 14.1537 | TRUE
5289 | 0.0069603 | 0.095813 | 143.6719 | 13.7656 | TRUE
5290 | 0.0069635 | 0.096753 | 143.6067 | 13.8944 | TRUE
5291 | 0.0070118 | 0.092296 | 142.6168 | 13.1629 | TRUE
5292 | 0.0069659 | 0.097169 | 143.5572 | 13.9493 | TRUE
5293 | 0.0069321 | 0.099705 | 144.2554 | 14.3829 | TRUE
5294 | 0.0069777 | 0.096382 | 143.3146 | 13.8129 | TRUE
5295 | 0.0069718 | 0.096043 | 143.4349 | 13.7759 | TRUE
5296 | 0.0069489 | 0.096137 | 143.9076 | 13.8348 | TRUE
5297 | 0.0069727 | 0.096064 | 143.4158 | 13.7771 | TRUE
5298 | 0.0069774 | 0.093496 | 143.3197 | 13.3999 | TRUE
5299 | 0.0069606 | 0.094718 | 143.6658 | 13.6077 | TRUE
5300 | 0.0069237 | 0.10003 | 144.4314 | 14.4479 | TRUE
5301 | 0.0069759 | 0.094575 | 143.3512 | 13.5574 | TRUE
5302 | 0.0069527 | 0.09841 | 143.8288 | 14.1542 | TRUE
5303 | 0.006897 | 0.10014 | 144.99 | 14.52 | TRUE
5304 | 0.0069536 | 0.097633 | 143.8109 | 14.0408 | TRUE
5305 | 0.00697 | 0.096054 | 143.4711 | 13.781 | TRUE
5306 | 0.0070007 | 0.096125 | 142.8438 | 13.7309 | TRUE
5307 | 0.0069664 | 0.096887 | 143.5459 | 13.9077 | TRUE
5308 | 0.0069708 | 0.095963 | 143.4565 | 13.7665 | TRUE
5309 | 0.0069974 | 0.093298 | 142.9112 | 13.3334 | TRUE
5310 | 0.0069893 | 0.0947 | 143.0753 | 13.5492 | TRUE
5311 | 0.0070044 | 0.095507 | 142.7668 | 13.6352 | TRUE
5312 | 0.0069427 | 0.099431 | 144.0354 | 14.3215 | TRUE
5313 | 0.0069187 | 0.099455 | 144.5366 | 14.3748 | TRUE
5314 | 0.0069057 | 0.10223 | 144.8082 | 14.8043 | TRUE
5315 | 0.0070421 | 0.092429 | 142.0025 | 13.1252 | TRUE
5316 | 0.0069542 | 0.097181 | 143.7986 | 13.9744 | TRUE
5317 | 0.0069778 | 0.095065 | 143.3109 | 13.6238 | TRUE
5318 | 0.0070179 | 0.096369 | 142.493 | 13.7319 | TRUE
5319 | 0.0069135 | 0.10161 | 144.6455 | 14.6973 | TRUE
5320 | 0.0068765 | 0.10385 | 145.4227 | 15.1023 | TRUE
5321 | 0.0069208 | 0.097407 | 144.4917 | 14.0745 | TRUE
5322 | 0.0069233 | 0.098985 | 144.4408 | 14.2974 | TRUE
5323 | 0.0069683 | 0.093303 | 143.5063 | 13.3896 | TRUE
5324 | 0.0069645 | 0.093323 | 143.5849 | 13.3998 | TRUE
5325 | 0.0069039 | 0.099445 | 144.8457 | 14.4041 | TRUE
5326 | 0.0070764 | 0.09128 | 141.3158 | 12.8993 | TRUE
5327 | 0.0069684 | 0.095026 | 143.5042 | 13.6366 | TRUE
5328 | 0.0069477 | 0.099164 | 143.9317 | 14.2728 | TRUE
5329 | 0.0069435 | 0.10044 | 144.02 | 14.4661 | TRUE
5330 | 0.0068546 | 0.10382 | 145.8885 | 15.1468 | TRUE
5331 | 0.006958 | 0.096845 | 143.7198 | 13.9185 | TRUE
5332 | 0.0070225 | 0.095122 | 142.3999 | 13.5453 | TRUE
5333 | 0.0069456 | 0.097057 | 143.9768 | 13.974 | TRUE
5334 | 0.0069653 | 0.095725 | 143.5684 | 13.7431 | TRUE
5335 | 0.0068762 | 0.10222 | 145.4281 | 14.8662 | TRUE
5336 | 0.0069545 | 0.097763 | 143.7915 | 14.0576 | TRUE
5337 | 0.0070272 | 0.093917 | 142.3047 | 13.3649 | TRUE
5338 | 0.0069938 | 0.096177 | 142.984 | 13.7517 | TRUE
5339 | 0.0069392 | 0.096857 | 144.1095 | 13.958 | TRUE
5340 | 0.0069952 | 0.094115 | 142.9546 | 13.4541 | TRUE
5341 | 0.0069172 | 0.099711 | 144.5677 | 14.415 | TRUE
5342 | 0.0069472 | 0.098717 | 143.943 | 14.2096 | TRUE
5343 | 0.0069208 | 0.097025 | 144.4927 | 14.0194 | TRUE
5344 | 0.0070167 | 0.09337 | 142.5181 | 13.3069 | TRUE
5345 | 0.0069011 | 0.10028 | 144.9034 | 14.5303 | TRUE
5346 | 0.0068978 | 0.098535 | 144.9737 | 14.285 | TRUE
5347 | 0.0069663 | 0.096489 | 143.5489 | 13.8509 | TRUE
5348 | 0.0068571 | 0.10266 | 145.8342 | 14.9712 | TRUE
5349 | 0.0069951 | 0.09393 | 142.9566 | 13.4279 | TRUE
5350 | 0.0069156 | 0.098619 | 144.6002 | 14.2604 | TRUE
5351 | 0.0069794 | 0.092922 | 143.279 | 13.3137 | TRUE
5352 | 0.0070214 | 0.093336 | 142.4216 | 13.2931 | TRUE
5353 | 0.0069828 | 0.096326 | 143.2096 | 13.7949 | TRUE
5354 | 0.006913 | 0.098457 | 144.6542 | 14.2422 | TRUE
5355 | 0.0069626 | 0.097265 | 143.6238 | 13.9696 | TRUE
5356 | 0.0070884 | 0.090449 | 141.075 | 12.7601 | TRUE
5357 | 0.0069107 | 0.10221 | 144.7026 | 14.7905 | TRUE
5358 | 0.006994 | 0.095 | 142.98 | 13.5831 | TRUE
5359 | 0.0069444 | 0.097527 | 144.0015 | 14.0441 | TRUE
5360 | 0.0070128 | 0.095023 | 142.5968 | 13.5499 | TRUE
5361 | 0.0068724 | 0.1022 | 145.5095 | 14.8713 | TRUE
5362 | 0.0069476 | 0.099955 | 143.9344 | 14.3869 | TRUE
5363 | 0.0069736 | 0.097582 | 143.3982 | 13.9931 | TRUE
5364 | 0.0069934 | 0.097451 | 142.9914 | 13.9346 | TRUE
5365 | 0.0069561 | 0.096385 | 143.7588 | 13.8562 | TRUE
5366 | 0.0069611 | 0.097642 | 143.6563 | 14.0269 | TRUE
5367 | 0.0069824 | 0.098135 | 143.2164 | 14.0546 | TRUE
5368 | 0.0069525 | 0.099304 | 143.8339 | 14.2833 | TRUE
5369 | 0.0070452 | 0.095018 | 141.9403 | 13.4868 | TRUE
5370 | 0.0069558 | 0.10042 | 143.764 | 14.4366 | TRUE
5371 | 0.0070054 | 0.09466 | 142.747 | 13.5124 | TRUE
5372 | 0.0069619 | 0.098261 | 143.64 | 14.1141 | TRUE
5373 | 0.0068837 | 0.099973 | 145.2706 | 14.5231 | TRUE
5374 | 0.006971 | 0.098737 | 143.4505 | 14.1639 | TRUE
5375 | 0.0070037 | 0.095543 | 142.7822 | 13.6419 | TRUE
5376 | 0.0069881 | 0.096075 | 143.1007 | 13.7484 | TRUE
5377 | 0.0068792 | 0.10227 | 145.366 | 14.8673 | TRUE
5378 | 0.0070427 | 0.090496 | 141.9911 | 12.8497 | TRUE
5379 | 0.0069634 | 0.098878 | 143.6083 | 14.1997 | TRUE
5380 | 0.0068893 | 0.10289 | 145.1536 | 14.9351 | TRUE
5381 | 0.0069602 | 0.096341 | 143.6734 | 13.8416 | TRUE
5382 | 0.0069335 | 0.094574 | 144.227 | 13.6401 | TRUE
5383 | 0.0069895 | 0.096999 | 143.0724 | 13.8778 | TRUE
5384 | 0.0069357 | 0.097388 | 144.1823 | 14.0416 | TRUE
5385 | 0.0068357 | 0.10577 | 146.2902 | 15.4735 | TRUE
5386 | 0.0069401 | 0.097585 | 144.0911 | 14.0612 | TRUE
5387 | 0.0069596 | 0.096771 | 143.6867 | 13.9047 | TRUE
5388 | 0.0069007 | 0.10178 | 144.9132 | 14.7499 | TRUE
5389 | 0.006938 | 0.099857 | 144.1332 | 14.3927 | TRUE
5390 | 0.0069685 | 0.095016 | 143.5031 | 13.6351 | TRUE
5391 | 0.006982 | 0.093702 | 143.2252 | 13.4204 | TRUE
5392 | 0.0070056 | 0.094293 | 142.743 | 13.4596 | TRUE
5393 | 0.0069428 | 0.099138 | 144.034 | 14.2792 | TRUE
5394 | 0.0070508 | 0.09048 | 141.8281 | 12.8326 | TRUE
5395 | 0.0069707 | 0.096102 | 143.4567 | 13.7865 | TRUE
5396 | 0.0069242 | 0.098255 | 144.422 | 14.1902 | TRUE
5397 | 0.0069069 | 0.099095 | 144.7827 | 14.3472 | TRUE
5398 | 0.0069436 | 0.097387 | 144.0177 | 14.0254 | TRUE
5399 | 0.0069162 | 0.098032 | 144.5886 | 14.1744 | TRUE
5400 | 0.0069445 | 0.097642 | 143.9997 | 14.0604 | TRUE
5401 | 0.0069506 | 0.096372 | 143.8728 | 13.8653 | TRUE
5402 | 0.0069649 | 0.097381 | 143.5773 | 13.9817 | TRUE
5403 | 0.0069582 | 0.097424 | 143.7153 | 14.0013 | TRUE
5404 | 0.0069743 | 0.094425 | 143.3838 | 13.5391 | TRUE
5405 | 0.0069079 | 0.10066 | 144.7616 | 14.5716 | TRUE
5406 | 0.0069832 | 0.095959 | 143.2003 | 13.7414 | TRUE
5407 | 0.0069995 | 0.09595 | 142.8667 | 13.7081 | TRUE
5408 | 0.0069881 | 0.097658 | 143.1012 | 13.975 | TRUE
5409 | 0.0069225 | 0.099667 | 144.4561 | 14.3975 | TRUE
5410 | 0.0070099 | 0.095356 | 142.6557 | 13.603 | TRUE
5411 | 0.0069599 | 0.09813 | 143.6798 | 14.0992 | TRUE
5412 | 0.0068777 | 0.10338 | 145.3984 | 15.0308 | TRUE
5413 | 0.0069702 | 0.095428 | 143.4672 | 13.6908 | TRUE
5414 | 0.0069279 | 0.10136 | 144.3449 | 14.6301 | TRUE
5415 | 0.0069502 | 0.095132 | 143.8802 | 13.6875 | TRUE
5416 | 0.0069576 | 0.098003 | 143.7282 | 14.0859 | TRUE
5417 | 0.0069198 | 0.099863 | 144.5119 | 14.4315 | TRUE
5418 | 0.0070112 | 0.093547 | 142.6282 | 13.3424 | TRUE
5419 | 0.0068449 | 0.1046 | 146.0939 | 15.2816 | TRUE
5420 | 0.0069988 | 0.094926 | 142.8815 | 13.5632 | TRUE
5421 | 0.006969 | 0.093575 | 143.4936 | 13.4275 | TRUE
5422 | 0.0069959 | 0.09568 | 142.9419 | 13.6767 | TRUE
5423 | 0.0070309 | 0.094949 | 142.2294 | 13.5045 | TRUE
5424 | 0.0068808 | 0.10228 | 145.3311 | 14.8638 | TRUE
5425 | 0.0069477 | 0.099785 | 143.9325 | 14.3624 | TRUE
5426 | 0.006939 | 0.097018 | 144.1124 | 13.9815 | TRUE
5427 | 0.0069021 | 0.099164 | 144.8831 | 14.3671 | TRUE
5428 | 0.006878 | 0.10194 | 145.3904 | 14.8217 | TRUE
5429 | 0.006953 | 0.096366 | 143.8226 | 13.8597 | TRUE
5430 | 0.0069412 | 0.10093 | 144.0678 | 14.5408 | TRUE
5431 | 0.0069994 | 0.096565 | 142.8701 | 13.7963 | TRUE
5432 | 0.0070174 | 0.093378 | 142.5029 | 13.3067 | TRUE
5433 | 0.0069199 | 0.10185 | 144.5106 | 14.7186 | TRUE
5434 | 0.0070534 | 0.093328 | 141.7756 | 13.2316 | TRUE
5435 | 0.0069358 | 0.1009 | 144.1801 | 14.5475 | TRUE
5436 | 0.0069399 | 0.099561 | 144.0952 | 14.3463 | TRUE
5437 | 0.0069612 | 0.096015 | 143.6531 | 13.7929 | TRUE
5438 | 0.006928 | 0.095868 | 144.3408 | 13.8377 | TRUE
5439 | 0.0069306 | 0.10051 | 144.2878 | 14.5028 | TRUE
5440 | 0.0069299 | 0.096516 | 144.3014 | 13.9274 | TRUE
5441 | 0.0069417 | 0.10009 | 144.0576 | 14.4193 | TRUE
5442 | 0.0069472 | 0.09843 | 143.9432 | 14.1683 | TRUE
5443 | 0.0069788 | 0.095151 | 143.2908 | 13.6342 | TRUE
5444 | 0.0069446 | 0.096226 | 143.9968 | 13.8563 | TRUE
5445 | 0.0069175 | 0.098067 | 144.5604 | 14.1767 | TRUE
5446 | 0.0069648 | 0.095421 | 143.5789 | 13.7005 | TRUE
5447 | 0.0070214 | 0.091961 | 142.4211 | 13.0972 | TRUE
5448 | 0.0068833 | 0.099837 | 145.2787 | 14.5041 | TRUE
5449 | 0.006902 | 0.10184 | 144.8862 | 14.7548 | TRUE
5450 | 0.0069469 | 0.099249 | 143.9487 | 14.2868 | TRUE
5451 | 0.0069641 | 0.097428 | 143.5942 | 13.9902 | TRUE
5452 | 0.0068706 | 0.10491 | 145.548 | 15.27 | TRUE
5453 | 0.00693 | 0.0994 | 144.2992 | 14.3433 | TRUE
5454 | 0.0069524 | 0.095685 | 143.8347 | 13.7629 | TRUE
5455 | 0.0070115 | 0.091948 | 142.6229 | 13.1139 | TRUE
5456 | 0.0069363 | 0.096858 | 144.1695 | 13.9639 | TRUE
5457 | 0.0069072 | 0.099822 | 144.7757 | 14.4519 | TRUE
5458 | 0.0069506 | 0.098191 | 143.8727 | 14.127 | TRUE
5459 | 0.0069508 | 0.097908 | 143.8676 | 14.0857 | TRUE
5460 | 0.0068934 | 0.099923 | 145.0669 | 14.4955 | TRUE
5461 | 0.0069154 | 0.099002 | 144.6057 | 14.3162 | TRUE
5462 | 0.0069707 | 0.097055 | 143.4569 | 13.9231 | TRUE
5463 | 0.006993 | 0.094852 | 143.0006 | 13.5639 | TRUE
5464 | 0.0069763 | 0.094751 | 143.3426 | 13.5818 | TRUE
5465 | 0.0069957 | 0.095234 | 142.9446 | 13.6132 | TRUE
5466 | 0.0069569 | 0.096669 | 143.742 | 13.8954 | TRUE
5467 | 0.0070121 | 0.093687 | 142.6101 | 13.3607 | TRUE
5468 | 0.0070025 | 0.095219 | 142.8064 | 13.5979 | TRUE
5469 | 0.0069812 | 0.096147 | 143.2421 | 13.7724 | TRUE
5470 | 0.0069807 | 0.098386 | 143.2531 | 14.094 | TRUE
5471 | 0.0069734 | 0.095196 | 143.4028 | 13.6514 | TRUE
5472 | 0.006891 | 0.098931 | 145.1176 | 14.3566 | TRUE
5473 | 0.006959 | 0.097851 | 143.6995 | 14.0611 | TRUE
5474 | 0.0069847 | 0.095674 | 143.1703 | 13.6977 | TRUE
5475 | 0.0069755 | 0.093815 | 143.3582 | 13.4492 | TRUE
5476 | 0.0069755 | 0.095304 | 143.3595 | 13.6627 | TRUE
5477 | 0.0069656 | 0.097687 | 143.5635 | 14.0243 | TRUE
5478 | 0.0069577 | 0.096742 | 143.726 | 13.9044 | TRUE
5479 | 0.00695 | 0.096008 | 143.8844 | 13.814 | TRUE
5480 | 0.0069871 | 0.093864 | 143.1208 | 13.434 | TRUE
5481 | 0.0069844 | 0.096562 | 143.1768 | 13.8255 | TRUE
5482 | 0.0069905 | 0.095724 | 143.0516 | 13.6934 | TRUE
5483 | 0.006898 | 0.096672 | 144.969 | 14.0144 | TRUE
5484 | 0.0069614 | 0.099653 | 143.6483 | 14.315 | TRUE
5485 | 0.0070205 | 0.094876 | 142.4394 | 13.5141 | TRUE
5486 | 0.0068763 | 0.10195 | 145.4277 | 14.8265 | TRUE
5487 | 0.006999 | 0.097064 | 142.8784 | 13.8684 | TRUE
5488 | 0.0070009 | 0.094403 | 142.8394 | 13.4845 | TRUE
5489 | 0.0069393 | 0.097655 | 144.1074 | 14.0728 | TRUE
5490 | 0.0068617 | 0.10261 | 145.7365 | 14.9538 | TRUE
5491 | 0.0069363 | 0.098697 | 144.1699 | 14.2291 | TRUE
5492 | 0.0069486 | 0.096618 | 143.913 | 13.9046 | TRUE
5493 | 0.0069904 | 0.096499 | 143.053 | 13.8045 | TRUE
5494 | 0.0069859 | 0.093281 | 143.1449 | 13.3527 | TRUE
5495 | 0.0069851 | 0.098928 | 143.1621 | 14.1628 | TRUE
5496 | 0.0069417 | 0.097811 | 144.0572 | 14.0903 | TRUE
5497 | 0.0068825 | 0.10536 | 145.2964 | 15.3079 | TRUE
5498 | 0.0069701 | 0.095471 | 143.4694 | 13.6972 | TRUE
5499 | 0.0069748 | 0.095074 | 143.3733 | 13.6311 | TRUE
5500 | 0.0069805 | 0.09451 | 143.2565 | 13.5391 | TRUE
5501 | 0.0069051 | 0.10013 | 144.8211 | 14.5016 | TRUE
5502 | 0.0069664 | 0.097724 | 143.5459 | 14.0279 | TRUE
5503 | 0.0069518 | 0.10163 | 143.848 | 14.6188 | TRUE
5504 | 0.0069682 | 0.097517 | 143.5085 | 13.9945 | TRUE
5505 | 0.0069263 | 0.10112 | 144.3764 | 14.5995 | TRUE
5506 | 0.0069378 | 0.099431 | 144.1378 | 14.3317 | TRUE
5507 | 0.0069623 | 0.097561 | 143.6304 | 14.0127 | TRUE
5508 | 0.0069545 | 0.096036 | 143.7909 | 13.8091 | TRUE
5509 | 0.0069051 | 0.099608 | 144.8203 | 14.4252 | TRUE
5510 | 0.0069432 | 0.095928 | 144.0256 | 13.8161 | TRUE
5511 | 0.0069924 | 0.094294 | 143.0129 | 13.4852 | TRUE
5512 | 0.006922 | 0.096483 | 144.4659 | 13.9386 | TRUE
5513 | 0.0069301 | 0.097828 | 144.2979 | 14.1164 | TRUE
5514 | 0.0069107 | 0.10092 | 144.7036 | 14.6033 | TRUE
5515 | 0.0068608 | 0.10354 | 145.7547 | 15.0912 | TRUE
5516 | 0.0070029 | 0.093414 | 142.7971 | 13.3393 | TRUE
5517 | 0.0068747 | 0.10274 | 145.4601 | 14.9452 | TRUE
5518 | 0.006965 | 0.094379 | 143.5749 | 13.5504 | TRUE
5519 | 0.0069626 | 0.09645 | 143.624 | 13.8526 | TRUE
5520 | 0.0069194 | 0.10023 | 144.5209 | 14.4856 | TRUE
5521 | 0.0069356 | 0.095817 | 144.1834 | 13.8152 | TRUE
5522 | 0.006916 | 0.10119 | 144.5929 | 14.6315 | TRUE
5523 | 0.0069754 | 0.095427 | 143.3602 | 13.6805 | TRUE
5524 | 0.0068805 | 0.10215 | 145.338 | 14.8468 | TRUE
5525 | 0.0069882 | 0.09456 | 143.0992 | 13.5315 | TRUE
5526 | 0.0069332 | 0.10186 | 144.2334 | 14.692 | TRUE
5527 | 0.0069577 | 0.098384 | 143.7251 | 14.1403 | TRUE
5528 | 0.0069975 | 0.094041 | 142.9089 | 13.4393 | TRUE
5529 | 0.006945 | 0.095447 | 143.9888 | 13.7433 | TRUE
5530 | 0.007026 | 0.090976 | 142.3292 | 12.9486 | TRUE
5531 | 0.0068858 | 0.098238 | 145.2272 | 14.2669 | TRUE
5532 | 0.0069685 | 0.094676 | 143.5029 | 13.5862 | TRUE
5533 | 0.0069712 | 0.096502 | 143.4468 | 13.8429 | TRUE
5534 | 0.0069553 | 0.094886 | 143.7755 | 13.6423 | TRUE
5535 | 0.0069963 | 0.091716 | 142.9336 | 13.1093 | TRUE
5536 | 0.0069823 | 0.10007 | 143.2191 | 14.3322 | TRUE
5537 | 0.007002 | 0.09457 | 142.8162 | 13.5062 | TRUE
5538 | 0.0069436 | 0.097238 | 144.0183 | 14.004 | TRUE
5539 | 0.0069999 | 0.094998 | 142.8599 | 13.5714 | TRUE
5540 | 0.0070107 | 0.092212 | 142.6386 | 13.153 | TRUE
5541 | 0.0069656 | 0.093427 | 143.5626 | 13.4127 | TRUE
5542 | 0.006947 | 0.098396 | 143.9462 | 14.1637 | TRUE
5543 | 0.006879 | 0.10066 | 145.3707 | 14.6334 | TRUE
5544 | 0.0069674 | 0.09587 | 143.5257 | 13.7598 | TRUE
5545 | 0.0069609 | 0.097392 | 143.6591 | 13.9913 | TRUE
5546 | 0.0069786 | 0.095822 | 143.2947 | 13.7308 | TRUE
5547 | 0.0068907 | 0.10126 | 145.1241 | 14.6956 | TRUE
5548 | 0.0069542 | 0.097607 | 143.7973 | 14.0357 | TRUE
5549 | 0.0069702 | 0.096689 | 143.4675 | 13.8718 | TRUE
5550 | 0.0070037 | 0.094308 | 142.7809 | 13.4654 | TRUE
5551 | 0.006908 | 0.10072 | 144.7604 | 14.5804 | TRUE
5552 | 0.0069566 | 0.09506 | 143.7491 | 13.6648 | TRUE
5553 | 0.0069489 | 0.097406 | 143.9085 | 14.0176 | TRUE
5554 | 0.0069756 | 0.095439 | 143.3562 | 13.6817 | TRUE
5555 | 0.0069161 | 0.098415 | 144.59 | 14.2298 | TRUE
5556 | 0.0069087 | 0.10232 | 144.7446 | 14.8103 | TRUE
5557 | 0.0069498 | 0.098866 | 143.8884 | 14.2257 | TRUE
5558 | 0.006842 | 0.10413 | 146.1561 | 15.2197 | TRUE
5559 | 0.0069942 | 0.094239 | 142.9753 | 13.4739 | TRUE
5560 | 0.0069156 | 0.10075 | 144.5999 | 14.5687 | TRUE
5561 | 0.0069096 | 0.097773 | 144.7267 | 14.1504 | TRUE
5562 | 0.0069763 | 0.096608 | 143.3431 | 13.8481 | TRUE
5563 | 0.0067524 | 0.11013 | 148.0946 | 16.309 | TRUE
5564 | 0.0069066 | 0.10048 | 144.7888 | 14.5486 | TRUE
5565 | 0.0069736 | 0.097615 | 143.3984 | 13.9979 | TRUE
5566 | 0.006972 | 0.095581 | 143.4298 | 13.7092 | TRUE
5567 | 0.0070197 | 0.095106 | 142.457 | 13.5485 | TRUE
5568 | 0.0069293 | 0.098303 | 144.3152 | 14.1866 | TRUE
5569 | 0.0069551 | 0.09698 | 143.7798 | 13.9438 | TRUE
5570 | 0.0069184 | 0.10083 | 144.5422 | 14.5748 | TRUE
5571 | 0.006994 | 0.09569 | 142.9807 | 13.6819 | TRUE
5572 | 0.0069498 | 0.099642 | 143.8898 | 14.3375 | TRUE
5573 | 0.0069876 | 0.09686 | 143.111 | 13.8617 | TRUE
5574 | 0.0069525 | 0.098872 | 143.8323 | 14.221 | TRUE
5575 | 0.0068611 | 0.10682 | 145.7493 | 15.5696 | TRUE
5576 | 0.0069523 | 0.099114 | 143.8364 | 14.2562 | TRUE
5577 | 0.0069328 | 0.097693 | 144.2423 | 14.0915 | TRUE
5578 | 0.0069057 | 0.10072 | 144.8073 | 14.5843 | TRUE
5579 | 0.0069829 | 0.096937 | 143.2066 | 13.8821 | TRUE
5580 | 0.0070448 | 0.09174 | 141.9479 | 13.0222 | TRUE
5581 | 0.006926 | 0.10071 | 144.384 | 14.5414 | TRUE
5582 | 0.0069142 | 0.099195 | 144.6297 | 14.3466 | TRUE
5583 | 0.0069743 | 0.096318 | 143.3835 | 13.8105 | TRUE
5584 | 0.0069491 | 0.09875 | 143.9034 | 14.2105 | TRUE
5585 | 0.0069642 | 0.096957 | 143.5907 | 13.9221 | TRUE
5586 | 0.0069485 | 0.097128 | 143.9165 | 13.9783 | TRUE
5587 | 0.0068833 | 0.10125 | 145.2794 | 14.7093 | TRUE
5588 | 0.0069891 | 0.097685 | 143.0793 | 13.9767 | TRUE
5589 | 0.0069253 | 0.10056 | 144.3976 | 14.5202 | TRUE
5590 | 0.0069525 | 0.097489 | 143.833 | 14.0221 | TRUE
5591 | 0.0070731 | 0.089316 | 141.3815 | 12.6277 | TRUE
5592 | 0.0069613 | 0.09621 | 143.6523 | 13.8208 | TRUE
5593 | 0.0069263 | 0.096956 | 144.3779 | 13.9982 | TRUE
5594 | 0.0069429 | 0.10166 | 144.0328 | 14.6417 | TRUE
5595 | 0.0069697 | 0.096298 | 143.4782 | 13.8166 | TRUE
5596 | 0.0070029 | 0.094182 | 142.7983 | 13.4491 | TRUE
5597 | 0.0070008 | 0.093859 | 142.8417 | 13.4069 | TRUE
5598 | 0.0069645 | 0.099031 | 143.5854 | 14.2195 | TRUE
5599 | 0.0069473 | 0.097294 | 143.9411 | 14.0046 | TRUE
5600 | 0.0069002 | 0.1009 | 144.9239 | 14.6222 | TRUE
5601 | 0.0069676 | 0.096773 | 143.5222 | 13.889 | TRUE
5602 | 0.0069448 | 0.099809 | 143.9921 | 14.3717 | TRUE
5603 | 0.0069311 | 0.096847 | 144.2766 | 13.9728 | TRUE
5604 | 0.0069696 | 0.094843 | 143.4802 | 13.6082 | TRUE
5605 | 0.0069313 | 0.10129 | 144.273 | 14.614 | TRUE
5606 | 0.0069383 | 0.10071 | 144.1275 | 14.5148 | TRUE
5607 | 0.0069142 | 0.096957 | 144.6302 | 14.0229 | TRUE
5608 | 0.0069895 | 0.093912 | 143.0715 | 13.4361 | TRUE
5609 | 0.0069487 | 0.096722 | 143.9108 | 13.9194 | TRUE
5610 | 0.006941 | 0.097861 | 144.0711 | 14.099 | TRUE
5611 | 0.0069428 | 0.097156 | 144.0347 | 13.9938 | TRUE
5612 | 0.0069701 | 0.096058 | 143.4704 | 13.7815 | TRUE
5613 | 0.007048 | 0.092829 | 141.8851 | 13.1711 | TRUE
5614 | 0.0069861 | 0.094393 | 143.1419 | 13.5117 | TRUE
5615 | 0.0070078 | 0.096731 | 142.6979 | 13.8033 | TRUE
5616 | 0.0069149 | 0.097903 | 144.6154 | 14.1582 | TRUE
5617 | 0.0070002 | 0.091703 | 142.854 | 13.1002 | TRUE
5618 | 0.0069697 | 0.096392 | 143.479 | 13.8302 | TRUE
5619 | 0.0068885 | 0.098305 | 145.1696 | 14.2709 | TRUE
5620 | 0.0068915 | 0.10249 | 145.1071 | 14.8726 | TRUE
5621 | 0.0069286 | 0.098869 | 144.3301 | 14.2697 | TRUE
5622 | 0.0069995 | 0.09356 | 142.8681 | 13.3668 | TRUE
5623 | 0.0068822 | 0.10334 | 145.3022 | 15.0156 | TRUE
5624 | 0.0069542 | 0.097372 | 143.7983 | 14.0019 | TRUE
5625 | 0.006931 | 0.095694 | 144.2784 | 13.8065 | TRUE
5626 | 0.0069094 | 0.097789 | 144.731 | 14.1531 | TRUE
5627 | 0.0069557 | 0.096533 | 143.766 | 13.8782 | TRUE
5628 | 0.0069634 | 0.0972 | 143.6077 | 13.9586 | TRUE
5629 | 0.0070098 | 0.097105 | 142.657 | 13.8527 | TRUE
5630 | 0.0069598 | 0.095183 | 143.6816 | 13.6761 | TRUE
5631 | 0.0068858 | 0.10108 | 145.2265 | 14.679 | TRUE
5632 | 0.0069341 | 0.10112 | 144.2143 | 14.5836 | TRUE
5633 | 0.0069125 | 0.099182 | 144.6647 | 14.3481 | TRUE
5634 | 0.0069713 | 0.09299 | 143.4456 | 13.339 | TRUE
5635 | 0.0069283 | 0.098571 | 144.3349 | 14.2273 | TRUE
5636 | 0.0068963 | 0.10154 | 145.0045 | 14.7231 | TRUE
5637 | 0.0069003 | 0.10268 | 144.9217 | 14.8811 | TRUE
5638 | 0.0069462 | 0.10064 | 143.964 | 14.4883 | TRUE
5639 | 0.0070063 | 0.093904 | 142.7287 | 13.4028 | TRUE
5640 | 0.006944 | 0.097529 | 144.0092 | 14.0451 | TRUE
5641 | 0.0069899 | 0.095258 | 143.0632 | 13.6278 | TRUE
5642 | 0.0069873 | 0.097602 | 143.1171 | 13.9685 | TRUE
5643 | 0.0070032 | 0.094742 | 142.7922 | 13.5284 | TRUE
5644 | 0.0069827 | 0.095891 | 143.2113 | 13.7327 | TRUE
5645 | 0.0070003 | 0.091901 | 142.8502 | 13.1281 | TRUE
5646 | 0.006983 | 0.095337 | 143.2056 | 13.6528 | TRUE
5647 | 0.0069635 | 0.09638 | 143.6064 | 13.8409 | TRUE
5648 | 0.0069555 | 0.096249 | 143.7719 | 13.8379 | TRUE
5649 | 0.0069445 | 0.096645 | 143.9998 | 13.9169 | TRUE
5650 | 0.0069119 | 0.095805 | 144.6772 | 13.8607 | TRUE
5651 | 0.0070133 | 0.091371 | 142.5857 | 13.0282 | TRUE
5652 | 0.0069914 | 0.095385 | 143.032 | 13.6431 | TRUE
5653 | 0.0069841 | 0.095106 | 143.1828 | 13.6175 | TRUE
5654 | 0.0069797 | 0.097538 | 143.2725 | 13.9745 | TRUE
5655 | 0.0069579 | 0.097006 | 143.7211 | 13.9418 | TRUE
5656 | 0.0070197 | 0.091697 | 142.4571 | 13.063 | TRUE
5657 | 0.0070073 | 0.093177 | 142.7084 | 13.2972 | TRUE
5658 | 0.0069958 | 0.097558 | 142.9428 | 13.9452 | TRUE
5659 | 0.0070123 | 0.093218 | 142.6068 | 13.2935 | TRUE
5660 | 0.0068862 | 0.10143 | 145.2177 | 14.7293 | TRUE
5661 | 0.0069112 | 0.10066 | 144.6919 | 14.5648 | TRUE
5662 | 0.0069414 | 0.098467 | 144.0623 | 14.1853 | TRUE
5663 | 0.0069706 | 0.095998 | 143.4594 | 13.7719 | TRUE
5664 | 0.0070062 | 0.096788 | 142.73 | 13.8145 | TRUE
5665 | 0.0070404 | 0.092775 | 142.037 | 13.1774 | TRUE
5666 | 0.0069929 | 0.095237 | 143.0028 | 13.6191 | TRUE
5667 | 0.0069612 | 0.095748 | 143.6538 | 13.7545 | TRUE
5668 | 0.0069721 | 0.093427 | 143.4297 | 13.4002 | TRUE
5669 | 0.0069556 | 0.097325 | 143.7683 | 13.9922 | TRUE
5670 | 0.0069533 | 0.098584 | 143.8176 | 14.1781 | TRUE
5671 | 0.0069723 | 0.099481 | 143.4243 | 14.268 | TRUE
5672 | 0.0069517 | 0.097396 | 143.8497 | 14.0104 | TRUE
5673 | 0.0069936 | 0.096875 | 142.9869 | 13.8519 | TRUE
5674 | 0.0069932 | 0.095776 | 142.9963 | 13.6956 | TRUE
5675 | 0.0069449 | 0.096716 | 143.9908 | 13.9262 | TRUE
5676 | 0.0069945 | 0.094053 | 142.9685 | 13.4466 | TRUE
5677 | 0.0069841 | 0.093006 | 143.1826 | 13.3168 | TRUE
5678 | 0.0069544 | 0.096129 | 143.7948 | 13.8228 | TRUE
5679 | 0.0069479 | 0.096451 | 143.9293 | 13.8822 | TRUE
5680 | 0.0069816 | 0.094958 | 143.2339 | 13.6012 | TRUE
5681 | 0.006984 | 0.095668 | 143.1846 | 13.6982 | TRUE
5682 | 0.0069292 | 0.096372 | 144.316 | 13.908 | TRUE
5683 | 0.0069606 | 0.095767 | 143.665 | 13.7584 | TRUE
5684 | 0.006992 | 0.094364 | 143.0215 | 13.4961 | TRUE
5685 | 0.0069153 | 0.098354 | 144.6064 | 14.2227 | TRUE
5686 | 0.0069831 | 0.096194 | 143.2037 | 13.7753 | TRUE
5687 | 0.0069723 | 0.095767 | 143.4252 | 13.7354 | TRUE
5688 | 0.0068173 | 0.10639 | 146.6858 | 15.6061 | TRUE
5689 | 0.0070129 | 0.093131 | 142.5938 | 13.2798 | TRUE
5690 | 0.0069201 | 0.0983 | 144.5061 | 14.2049 | TRUE
5691 | 0.0069277 | 0.097449 | 144.3477 | 14.0666 | TRUE
5692 | 0.0068851 | 0.10265 | 145.242 | 14.9088 | TRUE
5693 | 0.0069392 | 0.09836 | 144.1079 | 14.1745 | TRUE
5694 | 0.0069083 | 0.097461 | 144.7532 | 14.1078 | TRUE
5695 | 0.0069346 | 0.096717 | 144.205 | 13.9471 | TRUE
5696 | 0.0069394 | 0.10021 | 144.1045 | 14.4413 | TRUE
5697 | 0.0068911 | 0.10145 | 145.1149 | 14.7213 | TRUE
5698 | 0.0069046 | 0.10135 | 144.8301 | 14.6781 | TRUE
5699 | 0.0069395 | 0.096738 | 144.1035 | 13.9402 | TRUE
5700 | 0.0069826 | 0.095996 | 143.2127 | 13.7479 | TRUE
5701 | 0.0069334 | 0.098747 | 144.23 | 14.2423 | TRUE
5702 | 0.007017 | 0.096833 | 142.5119 | 13.7998 | TRUE
5703 | 0.0070026 | 0.092474 | 142.8037 | 13.2056 | TRUE
5704 | 0.007025 | 0.094199 | 142.3496 | 13.4093 | TRUE
5705 | 0.0069494 | 0.095838 | 143.8968 | 13.7908 | TRUE
5706 | 0.0069472 | 0.099434 | 143.943 | 14.3129 | TRUE
5707 | 0.0069537 | 0.094717 | 143.8086 | 13.6211 | TRUE
5708 | 0.0069904 | 0.095968 | 143.0523 | 13.7284 | TRUE
5709 | 0.00691 | 0.10029 | 144.7174 | 14.5131 | TRUE
5710 | 0.0069753 | 0.094278 | 143.3626 | 13.5159 | TRUE
5711 | 0.0070351 | 0.091684 | 142.1454 | 13.0325 | TRUE
5712 | 0.0069584 | 0.095879 | 143.7116 | 13.7789 | TRUE
5713 | 0.0069566 | 0.097569 | 143.7474 | 14.0252 | TRUE
5714 | 0.006979 | 0.097015 | 143.2861 | 13.9009 | TRUE
5715 | 0.0069786 | 0.097765 | 143.2949 | 14.0092 | TRUE
5716 | 0.0069827 | 0.09557 | 143.2108 | 13.6867 | TRUE
5717 | 0.0069523 | 0.097738 | 143.8372 | 14.0583 | TRUE
5718 | 0.0070066 | 0.092385 | 142.7222 | 13.1854 | TRUE
5719 | 0.0068874 | 0.10093 | 145.1918 | 14.6535 | TRUE
5720 | 0.0068964 | 0.099095 | 145.0031 | 14.3691 | TRUE
5721 | 0.0069617 | 0.096887 | 143.6436 | 13.9172 | TRUE
5722 | 0.006999 | 0.093396 | 142.8771 | 13.3442 | TRUE
5723 | 0.0069918 | 0.095041 | 143.0247 | 13.5932 | TRUE
5724 | 0.0070077 | 0.096197 | 142.6995 | 13.7272 | TRUE
5725 | 0.0069963 | 0.095532 | 142.9326 | 13.6547 | TRUE
5726 | 0.0068991 | 0.10147 | 144.9458 | 14.7072 | TRUE
5727 | 0.0069472 | 0.096714 | 143.9431 | 13.9213 | TRUE
5728 | 0.007004 | 0.091058 | 142.7753 | 13.0009 | TRUE
5729 | 0.0068969 | 0.10354 | 144.9918 | 15.0126 | TRUE
5730 | 0.0069363 | 0.097986 | 144.1689 | 14.1265 | TRUE
5731 | 0.0069554 | 0.096544 | 143.7723 | 13.8803 | TRUE
5732 | 0.0070285 | 0.093688 | 142.2781 | 13.3297 | TRUE
5733 | 0.0069681 | 0.095518 | 143.5106 | 13.7078 | TRUE
5734 | 0.0069354 | 0.099427 | 144.1878 | 14.3361 | TRUE
5735 | 0.0068917 | 0.10273 | 145.1019 | 14.907 | TRUE
5736 | 0.0069938 | 0.093524 | 142.9836 | 13.3724 | TRUE
5737 | 0.0069581 | 0.099217 | 143.7168 | 14.2591 | TRUE
5738 | 0.0069272 | 0.10079 | 144.3581 | 14.5497 | TRUE
5739 | 0.0069603 | 0.096235 | 143.6726 | 13.8263 | TRUE
5740 | 0.0069869 | 0.091159 | 143.1246 | 13.0471 | TRUE
5741 | 0.0068866 | 0.10249 | 145.2085 | 14.8822 | TRUE
5742 | 0.0069621 | 0.096146 | 143.635 | 13.8099 | TRUE
5743 | 0.0069499 | 0.097493 | 143.886 | 14.0279 | TRUE
5744 | 0.0069415 | 0.09799 | 144.0608 | 14.1165 | TRUE
5745 | 0.00697 | 0.09538 | 143.4712 | 13.6843 | TRUE
5746 | 0.0068553 | 0.10405 | 145.8722 | 15.1776 | TRUE
5747 | 0.0069772 | 0.094947 | 143.3247 | 13.6083 | TRUE
5748 | 0.0069725 | 0.098098 | 143.4208 | 14.0693 | TRUE
5749 | 0.006955 | 0.097584 | 143.7804 | 14.0307 | TRUE
5750 | 0.0069938 | 0.094578 | 142.9848 | 13.5232 | TRUE
5751 | 0.0069103 | 0.10059 | 144.7119 | 14.5571 | TRUE
5752 | 0.0069159 | 0.099362 | 144.5944 | 14.3672 | TRUE
5753 | 0.0069227 | 0.10125 | 144.4514 | 14.6256 | TRUE
5754 | 0.0069591 | 0.097839 | 143.6967 | 14.0592 | TRUE
5755 | 0.0069327 | 0.1005 | 144.2447 | 14.4961 | TRUE
5756 | 0.0069016 | 0.1025 | 144.8934 | 14.8521 | TRUE
5757 | 0.0070447 | 0.090471 | 141.9502 | 12.8424 | TRUE
5758 | 0.0069857 | 0.097111 | 143.1497 | 13.9015 | TRUE
5759 | 0.0070198 | 0.094021 | 142.4548 | 13.3937 | TRUE
5760 | 0.0070314 | 0.092092 | 142.2193 | 13.0973 | TRUE
5761 | 0.0068554 | 0.10057 | 145.8697 | 14.6706 | TRUE
5762 | 0.0069896 | 0.098828 | 143.0687 | 14.1392 | TRUE
5763 | 0.0069221 | 0.096747 | 144.4641 | 13.9764 | TRUE
5764 | 0.0069571 | 0.097626 | 143.7384 | 14.0326 | TRUE
5765 | 0.0069033 | 0.098075 | 144.8579 | 14.2069 | TRUE
5766 | 0.0069574 | 0.097288 | 143.7309 | 13.9833 | TRUE
5767 | 0.0069619 | 0.098304 | 143.6386 | 14.1202 | TRUE
5768 | 0.0069081 | 0.099755 | 144.757 | 14.4402 | TRUE
5769 | 0.0068656 | 0.10415 | 145.6541 | 15.1699 | TRUE
5770 | 0.0069374 | 0.097112 | 144.1452 | 13.9982 | TRUE
5771 | 0.0069573 | 0.094522 | 143.7346 | 13.5861 | TRUE
5772 | 0.0069277 | 0.095529 | 144.3484 | 13.7894 | TRUE
5773 | 0.0069539 | 0.098135 | 143.8052 | 14.1124 | TRUE
5774 | 0.0069348 | 0.099828 | 144.2003 | 14.3953 | TRUE
5775 | 0.0069472 | 0.098153 | 143.942 | 14.1283 | TRUE
5776 | 0.0069229 | 0.10257 | 144.4478 | 14.8161 | TRUE
5777 | 0.0070347 | 0.092488 | 142.1534 | 13.1474 | TRUE
5778 | 0.0069069 | 0.10054 | 144.7832 | 14.5565 | TRUE
5779 | 0.0069335 | 0.0991 | 144.2278 | 14.293 | TRUE
5780 | 0.0069571 | 0.09928 | 143.7388 | 14.2704 | TRUE
5781 | 0.0069773 | 0.096684 | 143.3216 | 13.8569 | TRUE
5782 | 0.0069547 | 0.099712 | 143.7873 | 14.3373 | TRUE
5783 | 0.0069378 | 0.1019 | 144.1389 | 14.6873 | TRUE
5784 | 0.0069161 | 0.098562 | 144.59 | 14.251 | TRUE
5785 | 0.0069933 | 0.095436 | 142.9945 | 13.6468 | TRUE
5786 | 0.0069647 | 0.098926 | 143.582 | 14.2041 | TRUE
5787 | 0.0068543 | 0.10267 | 145.893 | 14.9795 | TRUE
5788 | 0.0068704 | 0.10409 | 145.5522 | 15.1502 | TRUE
5789 | 0.0070356 | 0.095102 | 142.1349 | 13.5173 | TRUE
5790 | 0.0069522 | 0.1 | 143.8403 | 14.3841 | TRUE
5791 | 0.0069522 | 0.097297 | 143.8389 | 13.995 | TRUE
5792 | 0.0069047 | 0.10073 | 144.8295 | 14.5886 | TRUE
5793 | 0.0069534 | 0.097104 | 143.8154 | 13.965 | TRUE
5794 | 0.0068699 | 0.10079 | 145.5616 | 14.6711 | TRUE
5795 | 0.00694 | 0.098011 | 144.0927 | 14.1227 | TRUE
5796 | 0.0069347 | 0.098444 | 144.2022 | 14.1958 | TRUE
5797 | 0.0069336 | 0.094165 | 144.2253 | 13.581 | TRUE
5798 | 0.0069973 | 0.092616 | 142.9126 | 13.236 | TRUE
5799 | 0.0068918 | 0.10029 | 145.099 | 14.5516 | TRUE
5800 | 0.006902 | 0.098934 | 144.8861 | 14.3341 | TRUE
5801 | 0.0069512 | 0.097292 | 143.8595 | 13.9964 | TRUE
5802 | 0.0070224 | 0.094734 | 142.4011 | 13.4903 | TRUE
5803 | 0.0069639 | 0.09294 | 143.597 | 13.3459 | TRUE
5804 | 0.0069588 | 0.09753 | 143.7025 | 14.0153 | TRUE
5805 | 0.0069746 | 0.095776 | 143.3775 | 13.7321 | TRUE
5806 | 0.0069229 | 0.099969 | 144.4474 | 14.4403 | TRUE
5807 | 0.0069257 | 0.10016 | 144.3894 | 14.4617 | TRUE
5808 | 0.0069437 | 0.096077 | 144.0145 | 13.8365 | TRUE
5809 | 0.0069384 | 0.1001 | 144.1261 | 14.4276 | TRUE
5810 | 0.0070054 | 0.094472 | 142.7476 | 13.4856 | TRUE
5811 | 0.0069472 | 0.097945 | 143.9427 | 14.0985 | TRUE
5812 | 0.0069924 | 0.09751 | 143.0133 | 13.9452 | TRUE
5813 | 0.0069345 | 0.098973 | 144.2062 | 14.2725 | TRUE
5814 | 0.0069348 | 0.097754 | 144.2001 | 14.0961 | TRUE
5815 | 0.00695 | 0.099331 | 143.8854 | 14.2923 | TRUE
5816 | 0.006919 | 0.098799 | 144.5303 | 14.2794 | TRUE
5817 | 0.0069062 | 0.09943 | 144.7967 | 14.3972 | TRUE
5818 | 0.0069925 | 0.097562 | 143.011 | 13.9524 | TRUE
5819 | 0.0069834 | 0.094599 | 143.1977 | 13.5464 | TRUE
5820 | 0.0069381 | 0.10047 | 144.1317 | 14.4805 | TRUE
5821 | 0.006927 | 0.10079 | 144.3621 | 14.5507 | TRUE
5822 | 0.0069534 | 0.093677 | 143.8142 | 13.472 | TRUE
5823 | 0.0069546 | 0.098396 | 143.7903 | 14.1484 | TRUE
5824 | 0.0069173 | 0.099603 | 144.5648 | 14.3991 | TRUE
5825 | 0.0068517 | 0.10445 | 145.9488 | 15.2441 | TRUE
5826 | 0.0069594 | 0.095862 | 143.6899 | 13.7744 | TRUE
5827 | 0.0069634 | 0.096422 | 143.6083 | 13.8471 | TRUE
5828 | 0.0069533 | 0.096124 | 143.8176 | 13.8244 | TRUE
5829 | 0.0069399 | 0.10026 | 144.0944 | 14.4465 | TRUE
5830 | 0.0069851 | 0.097895 | 143.1622 | 14.0148 | TRUE
5831 | 0.0069112 | 0.099322 | 144.6929 | 14.3712 | TRUE
5832 | 0.0069308 | 0.096708 | 144.283 | 13.9533 | TRUE
5833 | 0.0068867 | 0.10192 | 145.2065 | 14.7991 | TRUE
5834 | 0.0069901 | 0.095433 | 143.0603 | 13.6527 | TRUE
5835 | 0.007037 | 0.093407 | 142.107 | 13.2738 | TRUE
5836 | 0.0069072 | 0.10057 | 144.7773 | 14.5603 | TRUE
5837 | 0.0069769 | 0.095323 | 143.33 | 13.6627 | TRUE
5838 | 0.0069778 | 0.095121 | 143.3114 | 13.6319 | TRUE
5839 | 0.0069723 | 0.0939 | 143.4239 | 13.4675 | TRUE
5840 | 0.0069348 | 0.098639 | 144.2 | 14.2238 | TRUE
5841 | 0.0069987 | 0.095339 | 142.8841 | 13.6224 | TRUE
5842 | 0.0068974 | 0.10072 | 144.982 | 14.6025 | TRUE
5843 | 0.0068943 | 0.099626 | 145.0482 | 14.4506 | TRUE
5844 | 0.0069402 | 0.098432 | 144.0873 | 14.1828 | TRUE
5845 | 0.0069488 | 0.097468 | 143.9098 | 14.0267 | TRUE
5846 | 0.006911 | 0.099845 | 144.6965 | 14.4473 | TRUE
5847 | 0.0069774 | 0.096304 | 143.3198 | 13.8022 | TRUE
5848 | 0.0069248 | 0.099769 | 144.4076 | 14.4074 | TRUE
5849 | 0.0069783 | 0.094269 | 143.3006 | 13.5088 | TRUE
5850 | 0.0070256 | 0.091195 | 142.3367 | 12.9804 | TRUE
5851 | 0.0069354 | 0.097662 | 144.1876 | 14.0816 | TRUE
5852 | 0.0068654 | 0.10347 | 145.6581 | 15.0717 | TRUE
5853 | 0.0069167 | 0.10014 | 144.5777 | 14.4776 | TRUE
5854 | 0.0069138 | 0.098602 | 144.6388 | 14.2617 | TRUE
5855 | 0.0069563 | 0.095502 | 143.7542 | 13.7288 | TRUE
5856 | 0.0070027 | 0.094201 | 142.8018 | 13.4521 | TRUE
5857 | 0.0069327 | 0.09647 | 144.243 | 13.9151 | TRUE
5858 | 0.0069301 | 0.10032 | 144.2985 | 14.4764 | TRUE
5859 | 0.0069514 | 0.098442 | 143.8566 | 14.1616 | TRUE
5860 | 0.0068986 | 0.10038 | 144.958 | 14.551 | TRUE
5861 | 0.0069629 | 0.098343 | 143.6181 | 14.1239 | TRUE
5862 | 0.0069929 | 0.093933 | 143.0026 | 13.4326 | TRUE
5863 | 0.00696 | 0.096467 | 143.6773 | 13.8601 | TRUE
5864 | 0.0069543 | 0.097337 | 143.7968 | 13.9967 | TRUE
5865 | 0.0070259 | 0.095249 | 142.3308 | 13.5569 | TRUE
5866 | 0.0070387 | 0.093464 | 142.0722 | 13.2786 | TRUE
5867 | 0.0069506 | 0.10007 | 143.8726 | 14.3975 | TRUE
5868 | 0.0069522 | 0.097133 | 143.839 | 13.9715 | TRUE
5869 | 0.0069946 | 0.094005 | 142.9683 | 13.4397 | TRUE
5870 | 0.0069488 | 0.095322 | 143.9087 | 13.7177 | TRUE
5871 | 0.0068788 | 0.10147 | 145.3741 | 14.7511 | TRUE
5872 | 0.0069745 | 0.096452 | 143.3793 | 13.8292 | TRUE
5873 | 0.0069087 | 0.10033 | 144.7452 | 14.5219 | TRUE
5874 | 0.0068781 | 0.10193 | 145.3891 | 14.8192 | TRUE
5875 | 0.0069665 | 0.096964 | 143.5436 | 13.9186 | TRUE
5876 | 0.0070047 | 0.096566 | 142.7614 | 13.7858 | TRUE
5877 | 0.0069327 | 0.10049 | 144.244 | 14.4953 | TRUE
5878 | 0.0069873 | 0.096437 | 143.1173 | 13.8018 | TRUE
5879 | 0.0068557 | 0.1019 | 145.8643 | 14.8631 | TRUE
5880 | 0.0069766 | 0.096876 | 143.3373 | 13.886 | TRUE
5881 | 0.0069144 | 0.098795 | 144.6266 | 14.2884 | TRUE
5882 | 0.0070327 | 0.093879 | 142.1919 | 13.3488 | TRUE
5883 | 0.006974 | 0.096935 | 143.3895 | 13.8994 | TRUE
5884 | 0.0068955 | 0.10109 | 145.0223 | 14.66 | TRUE
5885 | 0.0069363 | 0.098203 | 144.1693 | 14.1578 | TRUE
5886 | 0.0069091 | 0.099376 | 144.7371 | 14.3834 | TRUE
5887 | 0.0069573 | 0.095871 | 143.7339 | 13.7799 | TRUE
5888 | 0.0070064 | 0.095237 | 142.7272 | 13.5929 | TRUE
5889 | 0.0070424 | 0.091434 | 141.9975 | 12.9835 | TRUE
5890 | 0.0069434 | 0.097091 | 144.0208 | 13.9831 | TRUE
5891 | 0.0069542 | 0.098347 | 143.7973 | 14.142 | TRUE
5892 | 0.0069131 | 0.1032 | 144.6538 | 14.9277 | TRUE
5893 | 0.0069649 | 0.09741 | 143.5779 | 13.9859 | TRUE
5894 | 0.0069088 | 0.099224 | 144.7426 | 14.3619 | TRUE
5895 | 0.0069982 | 0.096226 | 142.8943 | 13.7502 | TRUE
5896 | 0.0069734 | 0.095339 | 143.4022 | 13.6718 | TRUE
5897 | 0.0068981 | 0.10193 | 144.967 | 14.7764 | TRUE
5898 | 0.0069254 | 0.097873 | 144.3954 | 14.1325 | TRUE
5899 | 0.0069773 | 0.095805 | 143.3214 | 13.731 | TRUE
5900 | 0.0069083 | 0.10205 | 144.7535 | 14.7719 | TRUE
5901 | 0.0069247 | 0.10191 | 144.4112 | 14.7172 | TRUE
5902 | 0.0069321 | 0.098689 | 144.2567 | 14.2365 | TRUE
5903 | 0.0069953 | 0.094326 | 142.9539 | 13.4843 | TRUE
5904 | 0.0069416 | 0.09862 | 144.0587 | 14.207 | TRUE
5905 | 0.0070154 | 0.093439 | 142.5439 | 13.3192 | TRUE
5906 | 0.0069561 | 0.096642 | 143.7592 | 13.8932 | TRUE
5907 | 0.0069058 | 0.099013 | 144.805 | 14.3376 | TRUE
5908 | 0.0069676 | 0.099201 | 143.5207 | 14.2373 | TRUE
5909 | 0.0069673 | 0.094707 | 143.5277 | 13.5931 | TRUE
5910 | 0.006964 | 0.09662 | 143.5957 | 13.8742 | TRUE
5911 | 0.0069843 | 0.095704 | 143.1775 | 13.7026 | TRUE
5912 | 0.0070169 | 0.094429 | 142.5136 | 13.4574 | TRUE
5913 | 0.0069483 | 0.096807 | 143.9209 | 13.9326 | TRUE
5914 | 0.0069108 | 0.10299 | 144.7019 | 14.9023 | TRUE
5915 | 0.0070163 | 0.093471 | 142.5253 | 13.3219 | TRUE
5916 | 0.0068961 | 0.098092 | 145.0091 | 14.2243 | TRUE
5917 | 0.0069074 | 0.10064 | 144.7727 | 14.5706 | TRUE
5918 | 0.0069541 | 0.099956 | 143.8004 | 14.3738 | TRUE
5919 | 0.0070585 | 0.0915 | 141.6722 | 12.9631 | TRUE
5920 | 0.0069375 | 0.09781 | 144.1452 | 14.0988 | TRUE
5921 | 0.0069742 | 0.094925 | 143.3861 | 13.6109 | TRUE
5922 | 0.0069443 | 0.1004 | 144.0033 | 14.458 | TRUE
5923 | 0.0069637 | 0.096726 | 143.6022 | 13.8901 | TRUE
5924 | 0.0068907 | 0.10084 | 145.123 | 14.6335 | TRUE
5925 | 0.0069552 | 0.09668 | 143.7771 | 13.9004 | TRUE
5926 | 0.00697 | 0.096052 | 143.473 | 13.7808 | TRUE
5927 | 0.0069691 | 0.096272 | 143.4904 | 13.8141 | TRUE
5928 | 0.0069372 | 0.09818 | 144.1501 | 14.1527 | TRUE
5929 | 0.0069782 | 0.099196 | 143.3038 | 14.2152 | TRUE
5930 | 0.0069578 | 0.097031 | 143.724 | 13.9457 | TRUE
5931 | 0.0069638 | 0.097545 | 143.5992 | 14.0074 | TRUE
5932 | 0.0068744 | 0.10283 | 145.4675 | 14.9579 | TRUE
5933 | 0.0069297 | 0.099245 | 144.3059 | 14.3217 | TRUE
5934 | 0.0069705 | 0.096263 | 143.4612 | 13.81 | TRUE
5935 | 0.0069643 | 0.096266 | 143.5902 | 13.8228 | TRUE
5936 | 0.0070311 | 0.092775 | 142.2258 | 13.195 | TRUE
5937 | 0.0069829 | 0.095576 | 143.2069 | 13.6871 | TRUE
5938 | 0.0069571 | 0.097445 | 143.737 | 14.0065 | TRUE
5939 | 0.00701 | 0.097168 | 142.653 | 13.8614 | TRUE
5940 | 0.0069508 | 0.096546 | 143.8679 | 13.8899 | TRUE
5941 | 0.0068731 | 0.10443 | 145.4944 | 15.1938 | TRUE
5942 | 0.0069243 | 0.099635 | 144.4185 | 14.3892 | TRUE
5943 | 0.0069654 | 0.096982 | 143.5678 | 13.9236 | TRUE
5944 | 0.006967 | 0.095829 | 143.5329 | 13.7547 | TRUE
5945 | 0.0069902 | 0.096868 | 143.0577 | 13.8577 | TRUE
5946 | 0.0068826 | 0.099813 | 145.2935 | 14.5021 | TRUE
5947 | 0.0068916 | 0.10074 | 145.1034 | 14.6177 | TRUE
5948 | 0.0069099 | 0.1005 | 144.7195 | 14.5445 | TRUE
5949 | 0.0069442 | 0.098563 | 144.0047 | 14.1935 | TRUE
5950 | 0.0069953 | 0.093788 | 142.953 | 13.4073 | TRUE
5951 | 0.0069504 | 0.10011 | 143.8757 | 14.4032 | TRUE
5952 | 0.0069524 | 0.099542 | 143.8357 | 14.3177 | TRUE
5953 | 0.0069259 | 0.10048 | 144.3861 | 14.5082 | TRUE
5954 | 0.0070253 | 0.092978 | 142.3419 | 13.2347 | TRUE
5955 | 0.0070055 | 0.093564 | 142.7457 | 13.3559 | TRUE
5956 | 0.0069869 | 0.091816 | 143.1246 | 13.1412 | TRUE
5957 | 0.0069651 | 0.095432 | 143.5736 | 13.7016 | TRUE
5958 | 0.0069172 | 0.098247 | 144.5674 | 14.2033 | TRUE
5959 | 0.0069894 | 0.09472 | 143.0742 | 13.552 | TRUE
5960 | 0.0070058 | 0.095809 | 142.7382 | 13.6756 | TRUE
5961 | 0.0069337 | 0.099279 | 144.2241 | 14.3184 | TRUE
5962 | 0.0069472 | 0.099102 | 143.942 | 14.2649 | TRUE
5963 | 0.0069693 | 0.098901 | 143.4858 | 14.191 | TRUE
5964 | 0.0069528 | 0.097088 | 143.8272 | 13.9639 | TRUE
5965 | 0.0070268 | 0.092052 | 142.3125 | 13.1002 | TRUE
5966 | 0.0070157 | 0.094089 | 142.5367 | 13.4111 | TRUE
5967 | 0.0069663 | 0.09956 | 143.548 | 14.2916 | TRUE
5968 | 0.0068931 | 0.10223 | 145.073 | 14.8311 | TRUE
5969 | 0.007006 | 0.096004 | 142.734 | 13.7031 | TRUE
5970 | 0.0069084 | 0.10048 | 144.7516 | 14.5444 | TRUE
5971 | 0.0069805 | 0.096539 | 143.2567 | 13.8299 | TRUE
5972 | 0.0069403 | 0.096949 | 144.0862 | 13.969 | TRUE
5973 | 0.0069846 | 0.098495 | 143.1715 | 14.1017 | TRUE
5974 | 0.0069238 | 0.099152 | 144.4287 | 14.3205 | TRUE
5975 | 0.0069679 | 0.095071 | 143.5151 | 13.6441 | TRUE
5976 | 0.0069391 | 0.10002 | 144.11 | 14.4144 | TRUE
5977 | 0.0070192 | 0.093869 | 142.4655 | 13.3731 | TRUE
5978 | 0.0070279 | 0.093786 | 142.2902 | 13.3448 | TRUE
5979 | 0.0069638 | 0.096165 | 143.5998 | 13.8092 | TRUE
5980 | 0.0069292 | 0.096812 | 144.316 | 13.9716 | TRUE
5981 | 0.0069423 | 0.10143 | 144.0436 | 14.6096 | TRUE
5982 | 0.0069818 | 0.096791 | 143.2289 | 13.8633 | TRUE
5983 | 0.0069332 | 0.099829 | 144.2327 | 14.3985 | TRUE
5984 | 0.0069276 | 0.097419 | 144.3495 | 14.0623 | TRUE
5985 | 0.0069609 | 0.09516 | 143.6597 | 13.6707 | TRUE
5986 | 0.0069475 | 0.095228 | 143.9358 | 13.7067 | TRUE
5987 | 0.0070036 | 0.097144 | 142.7828 | 13.8705 | TRUE
5988 | 0.006936 | 0.096668 | 144.1761 | 13.9373 | TRUE
5989 | 0.006909 | 0.099592 | 144.7385 | 14.4148 | TRUE
5990 | 0.0069377 | 0.10146 | 144.141 | 14.6239 | TRUE
5991 | 0.0070186 | 0.093449 | 142.4792 | 13.3145 | TRUE
5992 | 0.0069327 | 0.094904 | 144.2444 | 13.6894 | TRUE
5993 | 0.0069057 | 0.098972 | 144.8086 | 14.332 | TRUE
5994 | 0.00694 | 0.09555 | 144.0922 | 13.768 | TRUE
5995 | 0.0069405 | 0.09755 | 144.0822 | 14.0553 | TRUE
5996 | 0.0069755 | 0.095809 | 143.3594 | 13.7352 | TRUE
5997 | 0.0069487 | 0.09529 | 143.9118 | 13.7133 | TRUE
5998 | 0.0069405 | 0.096483 | 144.0818 | 13.9014 | TRUE
5999 | 0.0069054 | 0.1006 | 144.8134 | 14.5686 | TRUE
6000 | 0.0069475 | 0.098707 | 143.9364 | 14.2075 | TRUE
6001 | 0.0069001 | 0.10002 | 144.9251 | 14.4952 | TRUE
6002 | 0.0069295 | 0.09981 | 144.3107 | 14.4036 | TRUE
6003 | 0.0070463 | 0.092631 | 141.9179 | 13.146 | TRUE
6004 | 0.0069157 | 0.099137 | 144.5994 | 14.3351 | TRUE
6005 | 0.0070078 | 0.093919 | 142.6976 | 13.402 | TRUE
6006 | 0.0069946 | 0.094803 | 142.9681 | 13.5539 | TRUE
6007 | 0.0069201 | 0.099384 | 144.5066 | 14.3616 | TRUE
6008 | 0.006917 | 0.10317 | 144.5722 | 14.9156 | TRUE
6009 | 0.0069528 | 0.094499 | 143.8265 | 13.5914 | TRUE
6010 | 0.0069302 | 0.096688 | 144.295 | 13.9516 | TRUE
6011 | 0.0070293 | 0.092107 | 142.2618 | 13.1033 | TRUE
6012 | 0.0070476 | 0.090817 | 141.8915 | 12.8861 | TRUE
6013 | 0.0069297 | 0.097905 | 144.3064 | 14.1284 | TRUE
6014 | 0.0069244 | 0.099641 | 144.4175 | 14.3899 | TRUE
6015 | 0.0070124 | 0.094906 | 142.6046 | 13.534 | TRUE
6016 | 0.0069053 | 0.098775 | 144.8167 | 14.3043 | TRUE
6017 | 0.0068802 | 0.10043 | 145.3447 | 14.5975 | TRUE
6018 | 0.0068562 | 0.10212 | 145.8526 | 14.8949 | TRUE
6019 | 0.0069669 | 0.094355 | 143.5348 | 13.5432 | TRUE
6020 | 0.0069802 | 0.096927 | 143.2632 | 13.8861 | TRUE
6021 | 0.0069015 | 0.10132 | 144.895 | 14.6801 | TRUE
6022 | 0.0068901 | 0.10544 | 145.135 | 15.3036 | TRUE
6023 | 0.0069991 | 0.093258 | 142.876 | 13.3243 | TRUE
6024 | 0.0069237 | 0.098223 | 144.4312 | 14.1864 | TRUE
6025 | 0.0070092 | 0.096048 | 142.6691 | 13.703 | TRUE
6026 | 0.0069451 | 0.096337 | 143.9872 | 13.8713 | TRUE
6027 | 0.0070576 | 0.089884 | 141.6911 | 12.7357 | TRUE
6028 | 0.0069954 | 0.096911 | 142.9503 | 13.8534 | TRUE
6029 | 0.0069812 | 0.093332 | 143.2415 | 13.369 | TRUE
6030 | 0.0069624 | 0.096885 | 143.629 | 13.9155 | TRUE
6031 | 0.0069299 | 0.10002 | 144.302 | 14.4331 | TRUE
6032 | 0.0069393 | 0.098976 | 144.1071 | 14.2632 | TRUE
6033 | 0.0069364 | 0.099212 | 144.1671 | 14.3031 | TRUE
6034 | 0.0070132 | 0.095579 | 142.5884 | 13.6284 | TRUE
6035 | 0.0069442 | 0.098267 | 144.005 | 14.151 | TRUE
6036 | 0.0069398 | 0.096044 | 144.0962 | 13.8396 | TRUE
6037 | 0.0069539 | 0.095467 | 143.8045 | 13.7285 | TRUE
6038 | 0.0069748 | 0.095883 | 143.3729 | 13.7471 | TRUE
6039 | 0.0069566 | 0.094764 | 143.7484 | 13.6222 | TRUE
6040 | 0.0070266 | 0.091553 | 142.317 | 13.0296 | TRUE
6041 | 0.0070006 | 0.097043 | 142.8439 | 13.8621 | TRUE
6042 | 0.0070022 | 0.092225 | 142.8121 | 13.1709 | TRUE
6043 | 0.0069571 | 0.09575 | 143.7373 | 13.7629 | TRUE
6044 | 0.0069737 | 0.094872 | 143.395 | 13.6042 | TRUE
6045 | 0.0069896 | 0.095554 | 143.0704 | 13.6709 | TRUE
6046 | 0.006932 | 0.10177 | 144.2584 | 14.6819 | TRUE
6047 | 0.0070194 | 0.092311 | 142.4623 | 13.1508 | TRUE
6048 | 0.0069415 | 0.097812 | 144.0611 | 14.0908 | TRUE
6049 | 0.0069443 | 0.099302 | 144.0025 | 14.2997 | TRUE
6050 | 0.0069374 | 0.098074 | 144.1469 | 14.1371 | TRUE
6051 | 0.0069331 | 0.09877 | 144.2346 | 14.246 | TRUE
6052 | 0.0069826 | 0.094269 | 143.2127 | 13.5005 | TRUE
6053 | 0.0068996 | 0.098536 | 144.9369 | 14.2815 | TRUE
6054 | 0.0068528 | 0.10327 | 145.9254 | 15.0695 | TRUE
6055 | 0.0070174 | 0.095348 | 142.5027 | 13.5873 | TRUE
6056 | 0.0069529 | 0.096603 | 143.8251 | 13.894 | TRUE
6057 | 0.0069162 | 0.09652 | 144.589 | 13.9558 | TRUE
6058 | 0.0069562 | 0.09555 | 143.7568 | 13.736 | TRUE
6059 | 0.0069827 | 0.094515 | 143.2101 | 13.5355 | TRUE
6060 | 0.0069643 | 0.097132 | 143.5894 | 13.9471 | TRUE
6061 | 0.0068864 | 0.10435 | 145.2139 | 15.1534 | TRUE
6062 | 0.0069227 | 0.099948 | 144.4527 | 14.4378 | TRUE
6063 | 0.0069665 | 0.095686 | 143.5436 | 13.7351 | TRUE
6064 | 0.0069381 | 0.10074 | 144.1318 | 14.52 | TRUE
6065 | 0.0069747 | 0.097158 | 143.3748 | 13.93 | TRUE
6066 | 0.0069006 | 0.10014 | 144.915 | 14.5115 | TRUE
6067 | 0.0069344 | 0.097818 | 144.2085 | 14.1062 | TRUE
6068 | 0.0069524 | 0.095938 | 143.8352 | 13.7992 | TRUE
6069 | 0.006959 | 0.096902 | 143.699 | 13.9247 | TRUE
6070 | 0.007024 | 0.093047 | 142.3687 | 13.247 | TRUE
6071 | 0.0070153 | 0.091832 | 142.5453 | 13.0902 | TRUE
6072 | 0.0069488 | 0.096307 | 143.9096 | 13.8595 | TRUE
6073 | 0.006935 | 0.098635 | 144.1951 | 14.2227 | TRUE
6074 | 0.0070146 | 0.098599 | 142.5594 | 14.0563 | TRUE
6075 | 0.0069534 | 0.1001 | 143.8144 | 14.3957 | TRUE
6076 | 0.0069576 | 0.096523 | 143.7275 | 13.873 | TRUE
6077 | 0.0069432 | 0.098764 | 144.0264 | 14.2246 | TRUE
6078 | 0.0069224 | 0.09812 | 144.4592 | 14.1743 | TRUE
6079 | 0.0070161 | 0.093479 | 142.5295 | 13.3235 | TRUE
6080 | 0.0070044 | 0.095579 | 142.7682 | 13.6456 | TRUE
6081 | 0.00704 | 0.09194 | 142.0452 | 13.0597 | TRUE
6082 | 0.007025 | 0.092682 | 142.3479 | 13.193 | TRUE
6083 | 0.0069313 | 0.098573 | 144.2728 | 14.2215 | TRUE
6084 | 0.0069975 | 0.095747 | 142.9083 | 13.6831 | TRUE
6085 | 0.0069872 | 0.097204 | 143.1189 | 13.9117 | TRUE
6086 | 0.0069777 | 0.096634 | 143.3142 | 13.849 | TRUE
6087 | 0.0069982 | 0.094635 | 142.8943 | 13.5228 | TRUE
6088 | 0.0070233 | 0.092092 | 142.3838 | 13.1123 | TRUE
6089 | 0.0069239 | 0.098655 | 144.4264 | 14.2484 | TRUE
6090 | 0.0069692 | 0.095405 | 143.4894 | 13.6896 | TRUE
6091 | 0.0069756 | 0.096184 | 143.3563 | 13.7886 | TRUE
6092 | 0.0069133 | 0.099622 | 144.6482 | 14.4102 | TRUE
6093 | 0.0069626 | 0.097928 | 143.6247 | 14.0649 | TRUE
6094 | 0.0069856 | 0.094139 | 143.1514 | 13.4762 | TRUE
6095 | 0.0069105 | 0.098938 | 144.7082 | 14.3171 | TRUE
6096 | 0.0069978 | 0.094796 | 142.9015 | 13.5464 | TRUE
6097 | 0.0068994 | 0.10283 | 144.9398 | 14.9039 | TRUE
6098 | 0.0069343 | 0.099491 | 144.2097 | 14.3476 | TRUE
6099 | 0.0069256 | 0.10101 | 144.3912 | 14.5844 | TRUE
6100 | 0.0068976 | 0.10207 | 144.9781 | 14.7986 | TRUE
6101 | 0.0069656 | 0.098318 | 143.562 | 14.1148 | TRUE
6102 | 0.0070069 | 0.094389 | 142.716 | 13.4708 | TRUE
6103 | 0.0069096 | 0.099534 | 144.7272 | 14.4052 | TRUE
6104 | 0.0069727 | 0.097251 | 143.4162 | 13.9474 | TRUE
6105 | 0.0069919 | 0.098304 | 143.0224 | 14.0597 | TRUE
6106 | 0.0069367 | 0.097971 | 144.1605 | 14.1236 | TRUE
6107 | 0.0069669 | 0.095595 | 143.535 | 13.7213 | TRUE
6108 | 0.0069603 | 0.098548 | 143.671 | 14.1584 | TRUE
6109 | 0.0069527 | 0.097693 | 143.8298 | 14.0512 | TRUE
6110 | 0.0070744 | 0.091354 | 141.3557 | 12.9134 | TRUE
6111 | 0.0069445 | 0.097861 | 143.998 | 14.0918 | TRUE
6112 | 0.006982 | 0.094536 | 143.2244 | 13.5398 | TRUE
6113 | 0.0069363 | 0.097129 | 144.1686 | 14.003 | TRUE
6114 | 0.007006 | 0.096354 | 142.7348 | 13.7531 | TRUE
6115 | 0.0069629 | 0.097773 | 143.6178 | 14.042 | TRUE
6116 | 0.0069682 | 0.096162 | 143.5094 | 13.8002 | TRUE
6117 | 0.0068935 | 0.099861 | 145.0631 | 14.4861 | TRUE
6118 | 0.0070333 | 0.090078 | 142.1804 | 12.8073 | TRUE
6119 | 0.0070308 | 0.093166 | 142.2322 | 13.2512 | TRUE
6120 | 0.0069911 | 0.092318 | 143.0397 | 13.2051 | TRUE
6121 | 0.006885 | 0.10084 | 145.2432 | 14.6457 | TRUE
6122 | 0.0069691 | 0.097217 | 143.4906 | 13.9498 | TRUE
6123 | 0.0069988 | 0.097774 | 142.882 | 13.9701 | TRUE
6124 | 0.0069627 | 0.097417 | 143.623 | 13.9914 | TRUE
6125 | 0.0070286 | 0.091631 | 142.2757 | 13.0369 | TRUE
6126 | 0.0069398 | 0.098346 | 144.0963 | 14.1713 | TRUE
6127 | 0.0069842 | 0.092858 | 143.181 | 13.2956 | TRUE
6128 | 0.0069418 | 0.099074 | 144.0545 | 14.2721 | TRUE
6129 | 0.0069408 | 0.097288 | 144.0758 | 14.0168 | TRUE
6130 | 0.0069521 | 0.10128 | 143.8417 | 14.5689 | TRUE
6131 | 0.0069281 | 0.099077 | 144.3404 | 14.3008 | TRUE
6132 | 0.0070079 | 0.096372 | 142.6962 | 13.7519 | TRUE
6133 | 0.0069779 | 0.094424 | 143.309 | 13.5318 | TRUE
6134 | 0.0069187 | 0.097842 | 144.5363 | 14.1417 | TRUE
6135 | 0.0069837 | 0.096868 | 143.1896 | 13.8704 | TRUE
6136 | 0.0069202 | 0.099675 | 144.5053 | 14.4036 | TRUE
6137 | 0.0069268 | 0.09871 | 144.3674 | 14.2505 | TRUE
6138 | 0.0069894 | 0.093496 | 143.073 | 13.3768 | TRUE
6139 | 0.006979 | 0.098225 | 143.287 | 14.0744 | TRUE
6140 | 0.007047 | 0.091603 | 141.9037 | 12.9988 | TRUE
6141 | 0.0069991 | 0.095756 | 142.8756 | 13.6812 | TRUE
6142 | 0.0069816 | 0.096078 | 143.2338 | 13.7616 | TRUE
6143 | 0.0069886 | 0.096393 | 143.0901 | 13.7929 | TRUE
6144 | 0.0069384 | 0.097513 | 144.1249 | 14.054 | TRUE
6145 | 0.006936 | 0.09811 | 144.1753 | 14.1451 | TRUE
6146 | 0.006989 | 0.096263 | 143.082 | 13.7735 | TRUE
6147 | 0.0069549 | 0.09872 | 143.7831 | 14.1943 | TRUE
6148 | 0.00699 | 0.098107 | 143.0619 | 14.0353 | TRUE
6149 | 0.0070237 | 0.091618 | 142.3741 | 13.0441 | TRUE
6150 | 0.0069741 | 0.099205 | 143.388 | 14.2248 | TRUE
6151 | 0.0068819 | 0.10189 | 145.3088 | 14.8061 | TRUE
6152 | 0.0070099 | 0.093609 | 142.6549 | 13.3538 | TRUE
6153 | 0.0070337 | 0.091373 | 142.173 | 12.9908 | TRUE
6154 | 0.0069048 | 0.10382 | 144.8263 | 15.0365 | TRUE
6155 | 0.006914 | 0.10015 | 144.6338 | 14.4852 | TRUE
6156 | 0.0070083 | 0.095346 | 142.6882 | 13.6048 | TRUE
6157 | 0.0069248 | 0.099096 | 144.4075 | 14.3102 | TRUE
6158 | 0.0069213 | 0.097474 | 144.4824 | 14.0833 | TRUE
6159 | 0.0069099 | 0.097998 | 144.7199 | 14.1823 | TRUE
6160 | 0.0069432 | 0.095987 | 144.0252 | 13.8245 | TRUE
6161 | 0.0069547 | 0.098858 | 143.7875 | 14.2146 | TRUE
6162 | 0.0069963 | 0.095173 | 142.9329 | 13.6033 | TRUE
6163 | 0.0069685 | 0.094631 | 143.5024 | 13.5797 | TRUE
6164 | 0.0069714 | 0.096793 | 143.4439 | 13.8843 | TRUE
6165 | 0.0070028 | 0.095907 | 142.8009 | 13.6956 | TRUE
6166 | 0.0068948 | 0.099202 | 145.0367 | 14.3879 | TRUE
6167 | 0.0069475 | 0.09723 | 143.9363 | 13.9949 | TRUE
6168 | 0.0069153 | 0.09923 | 144.6075 | 14.3494 | TRUE
6169 | 0.0070127 | 0.093019 | 142.5978 | 13.2643 | TRUE
6170 | 0.0069376 | 0.098328 | 144.1418 | 14.1732 | TRUE
6171 | 0.0069007 | 0.099566 | 144.9119 | 14.4283 | TRUE
6172 | 0.0069777 | 0.098745 | 143.3128 | 14.1514 | TRUE
6173 | 0.0070228 | 0.093497 | 142.3934 | 13.3134 | TRUE
6174 | 0.0070033 | 0.093798 | 142.7897 | 13.3933 | TRUE
6175 | 0.0069946 | 0.093618 | 142.9665 | 13.3843 | TRUE
6176 | 0.0068809 | 0.1009 | 145.3296 | 14.6644 | TRUE
6177 | 0.0069818 | 0.09618 | 143.2304 | 13.7759 | TRUE
6178 | 0.0070342 | 0.095434 | 142.1633 | 13.5672 | TRUE
6179 | 0.0069257 | 0.098169 | 144.3894 | 14.1746 | TRUE
6180 | 0.0069442 | 0.098137 | 144.0049 | 14.1322 | TRUE
6181 | 0.0070398 | 0.091639 | 142.0487 | 13.0172 | TRUE
6182 | 0.0069679 | 0.096093 | 143.5157 | 13.7908 | TRUE
6183 | 0.0068962 | 0.10249 | 145.0079 | 14.8615 | TRUE
6184 | 0.006942 | 0.097796 | 144.0517 | 14.0877 | TRUE
6185 | 0.006929 | 0.10052 | 144.3201 | 14.5066 | TRUE
6186 | 0.0069717 | 0.093676 | 143.4376 | 13.4366 | TRUE
6187 | 0.0069756 | 0.097382 | 143.357 | 13.9604 | TRUE
6188 | 0.0069614 | 0.099306 | 143.6496 | 14.2653 | TRUE
6189 | 0.0069913 | 0.096476 | 143.0355 | 13.7995 | TRUE
6190 | 0.0070194 | 0.092395 | 142.4614 | 13.1628 | TRUE
6191 | 0.0069183 | 0.099395 | 144.5433 | 14.3669 | TRUE
6192 | 0.00701 | 0.092227 | 142.6532 | 13.1565 | TRUE
6193 | 0.0069692 | 0.094204 | 143.4886 | 13.5172 | TRUE
6194 | 0.0069012 | 0.099486 | 144.9015 | 14.4157 | TRUE
6195 | 0.006952 | 0.093246 | 143.8437 | 13.4129 | TRUE
6196 | 0.0069595 | 0.098427 | 143.6879 | 14.1428 | TRUE
6197 | 0.0069198 | 0.10136 | 144.5132 | 14.6478 | TRUE
6198 | 0.0069688 | 0.097431 | 143.4958 | 13.9809 | TRUE
6199 | 0.0069595 | 0.097199 | 143.6888 | 13.9663 | TRUE
6200 | 0.0070252 | 0.09288 | 142.3446 | 13.2209 | TRUE
6201 | 0.0069434 | 0.097825 | 144.0223 | 14.089 | TRUE
6202 | 0.0070061 | 0.095712 | 142.7324 | 13.6612 | TRUE
6203 | 0.0069206 | 0.098644 | 144.4953 | 14.2535 | TRUE
6204 | 0.0069898 | 0.094041 | 143.0654 | 13.454 | TRUE
6205 | 0.0069813 | 0.096451 | 143.2394 | 13.8156 | TRUE
6206 | 0.0068867 | 0.1018 | 145.2079 | 14.7825 | TRUE
6207 | 0.0069108 | 0.10092 | 144.7016 | 14.6027 | TRUE
6208 | 0.0069833 | 0.092482 | 143.1991 | 13.2434 | TRUE
6209 | 0.0069394 | 0.09813 | 144.1042 | 14.1409 | TRUE
6210 | 0.0070546 | 0.094609 | 141.7513 | 13.4109 | TRUE
6211 | 0.006885 | 0.10451 | 145.2437 | 15.1794 | TRUE
6212 | 0.0069787 | 0.096174 | 143.2924 | 13.7811 | TRUE
6213 | 0.006927 | 0.09913 | 144.3628 | 14.3107 | TRUE
6214 | 0.0069552 | 0.093905 | 143.7774 | 13.5013 | TRUE
6215 | 0.0069433 | 0.097367 | 144.0242 | 14.0231 | TRUE
6216 | 0.006926 | 0.0983 | 144.3841 | 14.193 | TRUE
6217 | 0.0068917 | 0.10164 | 145.1016 | 14.7481 | TRUE
6218 | 0.0069442 | 0.097407 | 144.0043 | 14.027 | TRUE
6219 | 0.0069887 | 0.096733 | 143.0872 | 13.8413 | TRUE
6220 | 0.0070008 | 0.095479 | 142.8408 | 13.6383 | TRUE
6221 | 0.0069284 | 0.099388 | 144.3331 | 14.345 | TRUE
6222 | 0.0070027 | 0.095383 | 142.8012 | 13.6208 | TRUE
6223 | 0.0068912 | 0.10465 | 145.1132 | 15.186 | TRUE
6224 | 0.0069881 | 0.093494 | 143.1008 | 13.379 | TRUE
6225 | 0.0069252 | 0.098218 | 144.401 | 14.1827 | TRUE
6226 | 0.0069719 | 0.094287 | 143.4324 | 13.5238 | TRUE
6227 | 0.006972 | 0.096844 | 143.4315 | 13.8905 | TRUE
6228 | 0.0069768 | 0.094566 | 143.3316 | 13.5542 | TRUE
6229 | 0.0069476 | 0.096412 | 143.9353 | 13.8771 | TRUE
6230 | 0.0069652 | 0.096242 | 143.571 | 13.8176 | TRUE
6231 | 0.0069959 | 0.091831 | 142.9419 | 13.1266 | TRUE
6232 | 0.0069202 | 0.10102 | 144.5049 | 14.5985 | TRUE
6233 | 0.0070438 | 0.092288 | 141.9682 | 13.1019 | TRUE
6234 | 0.0069477 | 0.095409 | 143.9331 | 13.7325 | TRUE
6235 | 0.0069119 | 0.098814 | 144.6789 | 14.2963 | TRUE
6236 | 0.006949 | 0.10028 | 143.9065 | 14.4306 | TRUE
6237 | 0.0069378 | 0.098577 | 144.1378 | 14.2086 | TRUE
6238 | 0.0069683 | 0.097539 | 143.5061 | 13.9974 | TRUE
6239 | 0.0068911 | 0.10142 | 145.1149 | 14.7176 | TRUE
6240 | 0.0069172 | 0.098618 | 144.5668 | 14.2568 | TRUE
6241 | 0.0069654 | 0.099551 | 143.566 | 14.2921 | TRUE
6242 | 0.0068725 | 0.10198 | 145.5066 | 14.8387 | TRUE
6243 | 0.0069427 | 0.09822 | 144.0366 | 14.1473 | TRUE
6244 | 0.0069668 | 0.09257 | 143.5374 | 13.2872 | TRUE
6245 | 0.0068963 | 0.10196 | 145.0047 | 14.7841 | TRUE
6246 | 0.0069403 | 0.099173 | 144.0866 | 14.2895 | TRUE
6247 | 0.0069645 | 0.09794 | 143.5848 | 14.0626 | TRUE
6248 | 0.0069537 | 0.098386 | 143.8081 | 14.1487 | TRUE
6249 | 0.0069717 | 0.095444 | 143.4362 | 13.6901 | TRUE
6250 | 0.006985 | 0.09373 | 143.1629 | 13.4187 | TRUE
6251 | 0.0069999 | 0.096196 | 142.8598 | 13.7425 | TRUE
6252 | 0.0069402 | 0.095172 | 144.0878 | 13.7131 | TRUE
6253 | 0.0069624 | 0.09744 | 143.6291 | 13.9953 | TRUE
6254 | 0.0069423 | 0.1001 | 144.0451 | 14.4193 | TRUE
6255 | 0.0069436 | 0.09617 | 144.0184 | 13.8503 | TRUE
6256 | 0.0070004 | 0.094724 | 142.8482 | 13.5311 | TRUE
6257 | 0.0069607 | 0.097936 | 143.663 | 14.0698 | TRUE
6258 | 0.0069514 | 0.096694 | 143.8556 | 13.91 | TRUE
6259 | 0.0069372 | 0.10148 | 144.1509 | 14.6289 | TRUE
6260 | 0.0069608 | 0.096765 | 143.6612 | 13.9014 | TRUE
6261 | 0.0068365 | 0.10568 | 146.2741 | 15.4578 | TRUE
6262 | 0.0070117 | 0.091736 | 142.6186 | 13.0832 | TRUE
6263 | 0.0068372 | 0.10351 | 146.2597 | 15.1389 | TRUE
6264 | 0.0069947 | 0.092782 | 142.966 | 13.2647 | TRUE
6265 | 0.0069459 | 0.097758 | 143.9704 | 14.0742 | TRUE
6266 | 0.0069565 | 0.099775 | 143.7505 | 14.3428 | TRUE
6267 | 0.0069074 | 0.10197 | 144.7725 | 14.7619 | TRUE
6268 | 0.0069642 | 0.096445 | 143.5906 | 13.8486 | TRUE
6269 | 0.0069424 | 0.098336 | 144.0427 | 14.1645 | TRUE
6270 | 0.006995 | 0.095781 | 142.9594 | 13.6928 | TRUE
6271 | 0.00691 | 0.10246 | 144.717 | 14.8278 | TRUE
6272 | 0.0069478 | 0.096436 | 143.9315 | 13.8801 | TRUE
6273 | 0.0069363 | 0.099004 | 144.1696 | 14.2733 | TRUE
6274 | 0.0069762 | 0.096468 | 143.3439 | 13.828 | TRUE
6275 | 0.0069248 | 0.10182 | 144.4079 | 14.704 | TRUE
6276 | 0.0069805 | 0.096135 | 143.2557 | 13.7719 | TRUE
6277 | 0.0068593 | 0.10181 | 145.7865 | 14.8419 | TRUE
6278 | 0.007106 | 0.089894 | 140.7255 | 12.6503 | TRUE
6279 | 0.0068846 | 0.10141 | 145.2507 | 14.7303 | TRUE
6280 | 0.0068736 | 0.10221 | 145.4844 | 14.8701 | TRUE
6281 | 0.0069961 | 0.094146 | 142.9361 | 13.4569 | TRUE
6282 | 0.0070186 | 0.094425 | 142.4794 | 13.4537 | TRUE
6283 | 0.0070289 | 0.093147 | 142.2699 | 13.252 | TRUE
6284 | 0.0069063 | 0.099509 | 144.7948 | 14.4084 | TRUE
6285 | 0.0069768 | 0.098223 | 143.3328 | 14.0786 | TRUE
6286 | 0.0069114 | 0.10153 | 144.6893 | 14.69 | TRUE
6287 | 0.0069396 | 0.096748 | 144.1014 | 13.9416 | TRUE
6288 | 0.0068975 | 0.10194 | 144.9799 | 14.7786 | TRUE
6289 | 0.0069257 | 0.099058 | 144.3902 | 14.303 | TRUE
6290 | 0.0070157 | 0.093052 | 142.5375 | 13.2634 | TRUE
6291 | 0.0068681 | 0.10345 | 145.601 | 15.0629 | TRUE
6292 | 0.006987 | 0.096746 | 143.1225 | 13.8466 | TRUE
6293 | 0.0070126 | 0.094713 | 142.5996 | 13.506 | TRUE
6294 | 0.0069238 | 0.10001 | 144.4304 | 14.4445 | TRUE
6295 | 0.0069036 | 0.10069 | 144.8519 | 14.585 | TRUE
6296 | 0.0069699 | 0.097153 | 143.4738 | 13.9389 | TRUE
6297 | 0.0069454 | 0.09776 | 143.9808 | 14.0756 | TRUE
6298 | 0.0069794 | 0.097426 | 143.2781 | 13.9591 | TRUE
6299 | 0.0069913 | 0.095036 | 143.0357 | 13.5936 | TRUE
6300 | 0.0068584 | 0.10275 | 145.8059 | 14.9816 | TRUE
6301 | 0.007032 | 0.095079 | 142.2079 | 13.521 | TRUE
6302 | 0.0069343 | 0.09776 | 144.2099 | 14.098 | TRUE
6303 | 0.006908 | 0.09843 | 144.7593 | 14.2487 | TRUE
6304 | 0.0070357 | 0.091608 | 142.1316 | 13.0204 | TRUE
6305 | 0.0069165 | 0.099302 | 144.5819 | 14.3572 | TRUE
6306 | 0.0069999 | 0.094507 | 142.8589 | 13.5012 | TRUE
6307 | 0.0069918 | 0.094732 | 143.0242 | 13.549 | TRUE
6308 | 0.006936 | 0.099745 | 144.1754 | 14.3808 | TRUE
6309 | 0.006916 | 0.099687 | 144.593 | 14.414 | TRUE
6310 | 0.0069416 | 0.098123 | 144.0592 | 14.1355 | TRUE
6311 | 0.0069425 | 0.098932 | 144.0407 | 14.2503 | TRUE
6312 | 0.006932 | 0.099807 | 144.2583 | 14.3979 | TRUE
6313 | 0.0069773 | 0.095362 | 143.3222 | 13.6675 | TRUE
6314 | 0.0070111 | 0.095341 | 142.6302 | 13.5984 | TRUE
6315 | 0.0069004 | 0.098647 | 144.9192 | 14.2959 | TRUE
6316 | 0.0069928 | 0.094785 | 143.005 | 13.5547 | TRUE
6317 | 0.0069402 | 0.098963 | 144.0878 | 14.2593 | TRUE
6318 | 0.0069572 | 0.097425 | 143.7366 | 14.0035 | TRUE
6319 | 0.0069867 | 0.095645 | 143.13 | 13.6897 | TRUE
6320 | 0.0069781 | 0.093113 | 143.3054 | 13.3437 | TRUE
6321 | 0.0069818 | 0.094615 | 143.2289 | 13.5516 | TRUE
6322 | 0.0069583 | 0.10033 | 143.7126 | 14.4189 | TRUE
6323 | 0.0068876 | 0.10081 | 145.1884 | 14.6359 | TRUE
6324 | 0.0068818 | 0.10141 | 145.3104 | 14.7364 | TRUE
6325 | 0.0069669 | 0.098588 | 143.5355 | 14.1509 | TRUE
6326 | 0.0068946 | 0.10076 | 145.0403 | 14.6145 | TRUE
6327 | 0.0069037 | 0.10179 | 144.8488 | 14.7445 | TRUE
6328 | 0.006993 | 0.097317 | 142.9993 | 13.9163 | TRUE
6329 | 0.0069382 | 0.099765 | 144.13 | 14.3791 | TRUE
6330 | 0.0069511 | 0.097985 | 143.8612 | 14.0962 | TRUE
6331 | 0.0069975 | 0.093132 | 142.9087 | 13.3094 | TRUE
6332 | 0.007028 | 0.092331 | 142.2876 | 13.1375 | TRUE
6333 | 0.0069123 | 0.10058 | 144.67 | 14.5504 | TRUE
6334 | 0.0069628 | 0.10027 | 143.6199 | 14.4006 | TRUE
6335 | 0.0068922 | 0.1011 | 145.0914 | 14.6685 | TRUE
6336 | 0.0069902 | 0.096686 | 143.0565 | 13.8316 | TRUE
6337 | 0.0069617 | 0.096198 | 143.6421 | 13.818 | TRUE
6338 | 0.0069769 | 0.096457 | 143.3301 | 13.8252 | TRUE
6339 | 0.0069288 | 0.10003 | 144.3247 | 14.437 | TRUE
6340 | 0.0069288 | 0.1005 | 144.326 | 14.5051 | TRUE
6341 | 0.0069973 | 0.096072 | 142.9126 | 13.73 | TRUE
6342 | 0.006942 | 0.097602 | 144.0512 | 14.0596 | TRUE
6343 | 0.0069704 | 0.094521 | 143.4637 | 13.5603 | TRUE
6344 | 0.0069839 | 0.095899 | 143.1865 | 13.7315 | TRUE
6345 | 0.0069714 | 0.098504 | 143.4425 | 14.1297 | TRUE
6346 | 0.0068974 | 0.099061 | 144.9814 | 14.362 | TRUE
6347 | 0.0069332 | 0.097129 | 144.2329 | 14.0091 | TRUE
6348 | 0.0069216 | 0.096308 | 144.4758 | 13.9142 | TRUE
6349 | 0.0070479 | 0.089063 | 141.8855 | 12.6367 | TRUE
6350 | 0.0070056 | 0.09542 | 142.7427 | 13.6205 | TRUE
6351 | 0.0070108 | 0.093813 | 142.6365 | 13.3811 | TRUE
6352 | 0.0069773 | 0.096854 | 143.3216 | 13.8812 | TRUE
6353 | 0.0069723 | 0.096108 | 143.4238 | 13.7842 | TRUE
6354 | 0.0069994 | 0.09531 | 142.8696 | 13.6169 | TRUE
6355 | 0.0069682 | 0.095617 | 143.5081 | 13.7218 | TRUE
6356 | 0.0069246 | 0.096394 | 144.4134 | 13.9206 | TRUE
6357 | 0.0069067 | 0.10072 | 144.788 | 14.583 | TRUE
6358 | 0.0069561 | 0.09689 | 143.7592 | 13.9289 | TRUE
6359 | 0.0069218 | 0.098975 | 144.4712 | 14.2991 | TRUE
6360 | 0.0069017 | 0.098897 | 144.8927 | 14.3294 | TRUE
6361 | 0.0069211 | 0.098904 | 144.4848 | 14.2901 | TRUE
6362 | 0.0069947 | 0.097977 | 142.9652 | 14.0073 | TRUE
6363 | 0.0069261 | 0.10074 | 144.3807 | 14.5443 | TRUE
6364 | 0.006972 | 0.096271 | 143.4302 | 13.8082 | TRUE
6365 | 0.0068869 | 0.10087 | 145.2034 | 14.6474 | TRUE
6366 | 0.0069287 | 0.097502 | 144.3279 | 14.0723 | TRUE
6367 | 0.0069224 | 0.097432 | 144.4589 | 14.075 | TRUE
6368 | 0.0069143 | 0.10073 | 144.6274 | 14.5686 | TRUE
6369 | 0.0070008 | 0.092946 | 142.8417 | 13.2766 | TRUE
6370 | 0.0069537 | 0.095461 | 143.8087 | 13.7281 | TRUE
6371 | 0.0069823 | 0.09443 | 143.2194 | 13.5242 | TRUE
6372 | 0.0069958 | 0.098316 | 142.9436 | 14.0536 | TRUE
6373 | 0.0069388 | 0.099518 | 144.1179 | 14.3423 | TRUE
6374 | 0.0069432 | 0.10057 | 144.0253 | 14.4839 | TRUE
6375 | 0.0069943 | 0.094043 | 142.9741 | 13.4457 | TRUE
6376 | 0.0069923 | 0.096861 | 143.0139 | 13.8524 | TRUE
6377 | 0.006848 | 0.1045 | 146.0288 | 15.2606 | TRUE
6378 | 0.0069955 | 0.096553 | 142.9494 | 13.8021 | TRUE
6379 | 0.0069984 | 0.096231 | 142.8895 | 13.7504 | TRUE
6380 | 0.0069151 | 0.099393 | 144.6121 | 14.3734 | TRUE
6381 | 0.0069695 | 0.098548 | 143.4821 | 14.1399 | TRUE
6382 | 0.0068886 | 0.10216 | 145.1665 | 14.8304 | TRUE
6383 | 0.0069297 | 0.096365 | 144.306 | 13.906 | TRUE
6384 | 0.006954 | 0.098038 | 143.8015 | 14.098 | TRUE
6385 | 0.0068753 | 0.10324 | 145.4474 | 15.0161 | TRUE
6386 | 0.0070116 | 0.096301 | 142.621 | 13.7346 | TRUE
6387 | 0.0070345 | 0.092469 | 142.1555 | 13.145 | TRUE
6388 | 0.0069982 | 0.094518 | 142.8938 | 13.5061 | TRUE
6389 | 0.0069059 | 0.10228 | 144.8031 | 14.8099 | TRUE
6390 | 0.0069438 | 0.098077 | 144.0127 | 14.1243 | TRUE
6391 | 0.0069385 | 0.099343 | 144.1231 | 14.3177 | TRUE
6392 | 0.0069599 | 0.095348 | 143.6804 | 13.6996 | TRUE
6393 | 0.0069696 | 0.093837 | 143.4808 | 13.4638 | TRUE
6394 | 0.0069792 | 0.0958 | 143.2829 | 13.7265 | TRUE
6395 | 0.0070228 | 0.094348 | 142.3933 | 13.4345 | TRUE
6396 | 0.0069627 | 0.095601 | 143.623 | 13.7305 | TRUE
6397 | 0.0069419 | 0.095672 | 144.0528 | 13.7818 | TRUE
6398 | 0.0069689 | 0.095587 | 143.4945 | 13.7162 | TRUE
6399 | 0.0069388 | 0.098502 | 144.1164 | 14.1958 | TRUE
6400 | 0.0069664 | 0.096195 | 143.5457 | 13.8084 | TRUE
6401 | 0.0069437 | 0.097518 | 144.0158 | 14.0441 | TRUE
6402 | 0.0070214 | 0.092263 | 142.4215 | 13.1403 | TRUE
6403 | 0.0070352 | 0.093104 | 142.1421 | 13.234 | TRUE
6404 | 0.0069712 | 0.096873 | 143.4477 | 13.8962 | TRUE
6405 | 0.0069909 | 0.094924 | 143.0431 | 13.5782 | TRUE
6406 | 0.0069299 | 0.099208 | 144.3032 | 14.3161 | TRUE
6407 | 0.0070134 | 0.092113 | 142.585 | 13.1339 | TRUE
6408 | 0.0069575 | 0.09789 | 143.7301 | 14.0697 | TRUE
6409 | 0.0069394 | 0.096934 | 144.1049 | 13.9686 | TRUE
6410 | 0.0069837 | 0.095439 | 143.19 | 13.666 | TRUE
6411 | 0.0068881 | 0.10227 | 145.1778 | 14.8479 | TRUE
6412 | 0.0069572 | 0.095148 | 143.7357 | 13.6762 | TRUE
6413 | 0.0069448 | 0.10006 | 143.9926 | 14.4077 | TRUE
6414 | 0.0069796 | 0.096398 | 143.275 | 13.8114 | TRUE
6415 | 0.0069387 | 0.097474 | 144.1198 | 14.0479 | TRUE
6416 | 0.0069646 | 0.096371 | 143.5833 | 13.8372 | TRUE
6417 | 0.0070505 | 0.091928 | 141.8335 | 13.0384 | TRUE
6418 | 0.0070182 | 0.092903 | 142.4868 | 13.2375 | TRUE
6419 | 0.0069464 | 0.098246 | 143.9604 | 14.1435 | TRUE
6420 | 0.0069834 | 0.094518 | 143.1957 | 13.5346 | TRUE
6421 | 0.006906 | 0.099534 | 144.8018 | 14.4127 | TRUE
6422 | 0.006956 | 0.097539 | 143.7618 | 14.0224 | TRUE
6423 | 0.0070434 | 0.092801 | 141.977 | 13.1756 | TRUE
6424 | 0.0069233 | 0.10059 | 144.439 | 14.5298 | TRUE
6425 | 0.006886 | 0.098764 | 145.2222 | 14.3427 | TRUE
6426 | 0.007 | 0.096569 | 142.8578 | 13.7957 | TRUE
6427 | 0.0068905 | 0.10376 | 145.1277 | 15.0589 | TRUE
6428 | 0.0069755 | 0.094605 | 143.3597 | 13.5626 | TRUE
6429 | 0.007015 | 0.0945 | 142.5513 | 13.471 | TRUE
6430 | 0.0069283 | 0.10032 | 144.3354 | 14.4799 | TRUE
6431 | 0.0069843 | 0.097028 | 143.1785 | 13.8923 | TRUE
6432 | 0.0069558 | 0.099607 | 143.7644 | 14.32 | TRUE
6433 | 0.0069635 | 0.097842 | 143.6049 | 14.0506 | TRUE
6434 | 0.0068813 | 0.10023 | 145.3216 | 14.5659 | TRUE
6435 | 0.006982 | 0.09694 | 143.2256 | 13.8843 | TRUE
6436 | 0.0069926 | 0.094749 | 143.0074 | 13.5498 | TRUE
6437 | 0.0069181 | 0.10031 | 144.5487 | 14.499 | TRUE
6438 | 0.0068684 | 0.10304 | 145.5942 | 15.0014 | TRUE
6439 | 0.0070127 | 0.095101 | 142.5993 | 13.5613 | TRUE
6440 | 0.0069089 | 0.099802 | 144.7404 | 14.4454 | TRUE
6441 | 0.0069279 | 0.098197 | 144.3444 | 14.1742 | TRUE
6442 | 0.0069485 | 0.097514 | 143.9166 | 14.0339 | TRUE
6443 | 0.0069491 | 0.096117 | 143.9035 | 13.8316 | TRUE
6444 | 0.0069021 | 0.1 | 144.8824 | 14.4887 | TRUE
6445 | 0.0068765 | 0.10096 | 145.4227 | 14.6819 | TRUE
6446 | 0.0069444 | 0.09945 | 144.0003 | 14.3209 | TRUE
6447 | 0.006911 | 0.096441 | 144.6978 | 13.9549 | TRUE
6448 | 0.0069494 | 0.09551 | 143.8974 | 13.7437 | TRUE
6449 | 0.0069093 | 0.097809 | 144.7327 | 14.1562 | TRUE
6450 | 0.0068714 | 0.10311 | 145.5315 | 15.0061 | TRUE
6451 | 0.0070134 | 0.093703 | 142.5839 | 13.3606 | TRUE
6452 | 0.007017 | 0.097339 | 142.5106 | 13.8719 | TRUE
6453 | 0.0069917 | 0.094056 | 143.0267 | 13.4525 | TRUE
6454 | 0.0069173 | 0.097433 | 144.5658 | 14.0854 | TRUE
6455 | 0.0068957 | 0.099024 | 145.0183 | 14.3603 | TRUE
6456 | 0.006989 | 0.094404 | 143.081 | 13.5074 | TRUE
6457 | 0.0069047 | 0.09919 | 144.8282 | 14.3655 | TRUE
6458 | 0.0069944 | 0.095861 | 142.9722 | 13.7055 | TRUE
6459 | 0.0069831 | 0.094812 | 143.2039 | 13.5775 | TRUE
6460 | 0.006986 | 0.097804 | 143.1429 | 14 | TRUE
6461 | 0.0068856 | 0.099585 | 145.2306 | 14.4628 | TRUE
6462 | 0.006986 | 0.097152 | 143.1425 | 13.9065 | TRUE
6463 | 0.0069583 | 0.096078 | 143.7134 | 13.8077 | TRUE
6464 | 0.0070028 | 0.095327 | 142.8006 | 13.6128 | TRUE
6465 | 0.0069014 | 0.10084 | 144.8984 | 14.6119 | TRUE
6466 | 0.0069334 | 0.098995 | 144.2294 | 14.278 | TRUE
6467 | 0.0070008 | 0.093684 | 142.8406 | 13.3819 | TRUE
6468 | 0.0069212 | 0.098589 | 144.484 | 14.2446 | TRUE
6469 | 0.0070045 | 0.092815 | 142.7659 | 13.2508 | TRUE
6470 | 0.0070212 | 0.093478 | 142.4268 | 13.3138 | TRUE
6471 | 0.0070269 | 0.095082 | 142.3111 | 13.5312 | TRUE
6472 | 0.0069941 | 0.095882 | 142.9781 | 13.7091 | TRUE
6473 | 0.0068973 | 0.10007 | 144.9833 | 14.5081 | TRUE
6474 | 0.0069604 | 0.099285 | 143.6705 | 14.2644 | TRUE
6475 | 0.0069385 | 0.098312 | 144.1233 | 14.1691 | TRUE
6476 | 0.0069845 | 0.094141 | 143.1739 | 13.4785 | TRUE
6477 | 0.0068772 | 0.10115 | 145.409 | 14.7074 | TRUE
6478 | 0.0069845 | 0.095401 | 143.1751 | 13.6591 | TRUE
6479 | 0.0069507 | 0.09791 | 143.8705 | 14.0863 | TRUE
6480 | 0.0069472 | 0.097636 | 143.9419 | 14.0539 | TRUE
6481 | 0.0069324 | 0.098824 | 144.2509 | 14.2554 | TRUE
6482 | 0.006986 | 0.095407 | 143.144 | 13.657 | TRUE
6483 | 0.0069267 | 0.097868 | 144.3697 | 14.1291 | TRUE
6484 | 0.0069809 | 0.095395 | 143.2488 | 13.6653 | TRUE
6485 | 0.0070374 | 0.090879 | 142.0982 | 12.9138 | TRUE
6486 | 0.0068871 | 0.10153 | 145.1987 | 14.7418 | TRUE
6487 | 0.0069552 | 0.097936 | 143.777 | 14.0809 | TRUE
6488 | 0.0069425 | 0.097418 | 144.0399 | 14.0321 | TRUE
6489 | 0.0069964 | 0.093026 | 142.9302 | 13.2962 | TRUE
6490 | 0.0069281 | 0.099044 | 144.3387 | 14.2959 | TRUE
6491 | 0.0069452 | 0.097995 | 143.9848 | 14.1098 | TRUE
6492 | 0.0069796 | 0.097247 | 143.2756 | 13.9332 | TRUE
6493 | 0.0069436 | 0.099793 | 144.0172 | 14.3719 | TRUE
6494 | 0.0069341 | 0.098572 | 144.2155 | 14.2157 | TRUE
6495 | 0.0069853 | 0.093887 | 143.1573 | 13.4406 | TRUE
6496 | 0.006903 | 0.099475 | 144.8652 | 14.4105 | TRUE
6497 | 0.0069479 | 0.099138 | 143.9277 | 14.2687 | TRUE
6498 | 0.0069243 | 0.099348 | 144.4197 | 14.3478 | TRUE
6499 | 0.0069671 | 0.096186 | 143.5323 | 13.8059 | TRUE
6500 | 0.0068797 | 0.09951 | 145.3559 | 14.4643 | TRUE
6501 | 0.0069196 | 0.1022 | 144.517 | 14.7697 | TRUE
6502 | 0.0069289 | 0.099834 | 144.3237 | 14.4084 | TRUE
6503 | 0.0069426 | 0.10073 | 144.0379 | 14.5092 | TRUE
6504 | 0.0068793 | 0.10202 | 145.3628 | 14.83 | TRUE
6505 | 0.0069694 | 0.094398 | 143.4847 | 13.5447 | TRUE
6506 | 0.0068845 | 0.099436 | 145.2539 | 14.4435 | TRUE
6507 | 0.0070395 | 0.091888 | 142.056 | 13.0532 | TRUE
6508 | 0.0070127 | 0.094691 | 142.598 | 13.5028 | TRUE
6509 | 0.0069363 | 0.10054 | 144.1688 | 14.4951 | TRUE
6510 | 0.0069432 | 0.097826 | 144.0252 | 14.0895 | TRUE
6511 | 0.0068528 | 0.10328 | 145.9265 | 15.0712 | TRUE
6512 | 0.006961 | 0.094356 | 143.6567 | 13.5549 | TRUE
6513 | 0.0069403 | 0.098219 | 144.0852 | 14.1519 | TRUE
6514 | 0.0069433 | 0.099263 | 144.0233 | 14.2962 | TRUE
6515 | 0.0069196 | 0.09783 | 144.5169 | 14.1381 | TRUE
6516 | 0.0070271 | 0.0903 | 142.306 | 12.8503 | TRUE
6517 | 0.007005 | 0.094119 | 142.7553 | 13.436 | TRUE
6518 | 0.0068987 | 0.09928 | 144.9556 | 14.3911 | TRUE
6519 | 0.0069705 | 0.095857 | 143.4611 | 13.7518 | TRUE
6520 | 0.0070261 | 0.089923 | 142.3274 | 12.7985 | TRUE
6521 | 0.0069101 | 0.10017 | 144.7158 | 14.4962 | TRUE
6522 | 0.0069665 | 0.094386 | 143.5449 | 13.5486 | TRUE
6523 | 0.0069197 | 0.099734 | 144.5146 | 14.4131 | TRUE
6524 | 0.0069193 | 0.099745 | 144.5239 | 14.4155 | TRUE
6525 | 0.0068936 | 0.098893 | 145.062 | 14.3455 | TRUE
6526 | 0.0068219 | 0.10746 | 146.5871 | 15.7525 | TRUE
6527 | 0.0070147 | 0.094898 | 142.557 | 13.5284 | TRUE
6528 | 0.0069748 | 0.094991 | 143.3738 | 13.6193 | TRUE
6529 | 0.0069041 | 0.10044 | 144.8414 | 14.5476 | TRUE
6530 | 0.0068932 | 0.10178 | 145.0712 | 14.766 | TRUE
6531 | 0.0069578 | 0.092799 | 143.724 | 13.3375 | TRUE
6532 | 0.0069795 | 0.094778 | 143.2764 | 13.5795 | TRUE
6533 | 0.0069411 | 0.097741 | 144.0688 | 14.0815 | TRUE
6534 | 0.0069359 | 0.099453 | 144.1775 | 14.3389 | TRUE
6535 | 0.0069188 | 0.097295 | 144.5339 | 14.0625 | TRUE
6536 | 0.0069472 | 0.097401 | 143.9421 | 14.0201 | TRUE
6537 | 0.0069375 | 0.10105 | 144.1435 | 14.5654 | TRUE
6538 | 0.006899 | 0.10161 | 144.948 | 14.7282 | TRUE
6539 | 0.0069234 | 0.098274 | 144.4375 | 14.1944 | TRUE
6540 | 0.006904 | 0.09919 | 144.8444 | 14.3671 | TRUE
6541 | 0.0069745 | 0.097853 | 143.3793 | 14.0301 | TRUE
6542 | 0.0069299 | 0.098 | 144.3016 | 14.1415 | TRUE
6543 | 0.0069587 | 0.096947 | 143.7051 | 13.9318 | TRUE
6544 | 0.0069127 | 0.10434 | 144.6615 | 15.0943 | TRUE
6545 | 0.0070288 | 0.0921 | 142.2724 | 13.1034 | TRUE
6546 | 0.006938 | 0.095434 | 144.1347 | 13.7554 | TRUE
6547 | 0.0069745 | 0.098062 | 143.3787 | 14.0601 | TRUE
6548 | 0.0069058 | 0.099625 | 144.8064 | 14.4263 | TRUE
6549 | 0.0069661 | 0.098493 | 143.5518 | 14.1388 | TRUE
6550 | 0.0069742 | 0.09556 | 143.3847 | 13.7018 | TRUE
6551 | 0.0069361 | 0.098725 | 144.1729 | 14.2334 | TRUE
6552 | 0.0069812 | 0.097054 | 143.2413 | 13.9021 | TRUE
6553 | 0.007005 | 0.09487 | 142.7555 | 13.5433 | TRUE
6554 | 0.006938 | 0.097799 | 144.1348 | 14.0963 | TRUE
6555 | 0.0070213 | 0.091748 | 142.4238 | 13.0671 | TRUE
6556 | 0.0070732 | 0.088361 | 141.3782 | 12.4924 | TRUE
6557 | 0.0069331 | 0.099623 | 144.2352 | 14.3692 | TRUE
6558 | 0.006939 | 0.098636 | 144.1134 | 14.2148 | TRUE
6559 | 0.0069638 | 0.095349 | 143.6005 | 13.6921 | TRUE
6560 | 0.0069696 | 0.095631 | 143.4801 | 13.7211 | TRUE
6561 | 0.0069454 | 0.097476 | 143.9792 | 14.0344 | TRUE
6562 | 0.0068548 | 0.10418 | 145.8821 | 15.1976 | TRUE
6563 | 0.0070144 | 0.09208 | 142.5641 | 13.1273 | TRUE
6564 | 0.0069103 | 0.098103 | 144.7122 | 14.1967 | TRUE
6565 | 0.0069459 | 0.099264 | 143.9693 | 14.291 | TRUE
6566 | 0.0069261 | 0.10174 | 144.3815 | 14.6896 | TRUE
6567 | 0.0069456 | 0.098314 | 143.9766 | 14.1549 | TRUE
6568 | 0.0068884 | 0.10146 | 145.1708 | 14.7297 | TRUE
6569 | 0.0069638 | 0.095151 | 143.5989 | 13.6636 | TRUE
6570 | 0.0070105 | 0.09366 | 142.643 | 13.3599 | TRUE
6571 | 0.0069137 | 0.099463 | 144.6401 | 14.3863 | TRUE
6572 | 0.0069787 | 0.094996 | 143.2924 | 13.6121 | TRUE
6573 | 0.0068936 | 0.10049 | 145.0617 | 14.5769 | TRUE
6574 | 0.0069549 | 0.096657 | 143.7825 | 13.8976 | TRUE
6575 | 0.0069672 | 0.098864 | 143.5303 | 14.19 | TRUE
6576 | 0.0069974 | 0.091494 | 142.9099 | 13.0754 | TRUE
6577 | 0.0068973 | 0.10048 | 144.9845 | 14.5676 | TRUE
6578 | 0.0069319 | 0.097214 | 144.2599 | 14.0241 | TRUE
6579 | 0.006909 | 0.099809 | 144.7389 | 14.4462 | TRUE
6580 | 0.0069805 | 0.094864 | 143.2564 | 13.5899 | TRUE
6581 | 0.0069746 | 0.098908 | 143.3779 | 14.1812 | TRUE
6582 | 0.0069626 | 0.097098 | 143.625 | 13.9457 | TRUE
6583 | 0.0070061 | 0.095261 | 142.7331 | 13.597 | TRUE
6584 | 0.0069925 | 0.093906 | 143.0099 | 13.4295 | TRUE
6585 | 0.0070168 | 0.094962 | 142.5161 | 13.5336 | TRUE
6586 | 0.0069365 | 0.097245 | 144.1653 | 14.0193 | TRUE
6587 | 0.0069553 | 0.097529 | 143.7762 | 14.0224 | TRUE
6588 | 0.0070052 | 0.092085 | 142.7517 | 13.1453 | TRUE
6589 | 0.0069712 | 0.095312 | 143.4478 | 13.6723 | TRUE
6590 | 0.006952 | 0.10001 | 143.8429 | 14.3851 | TRUE
6591 | 0.0068887 | 0.10138 | 145.1649 | 14.7162 | TRUE
6592 | 0.0070373 | 0.093178 | 142.1001 | 13.2406 | TRUE
6593 | 0.0069633 | 0.09904 | 143.6103 | 14.2232 | TRUE
6594 | 0.0069945 | 0.095394 | 142.9705 | 13.6386 | TRUE
6595 | 0.0069699 | 0.099974 | 143.4744 | 14.3437 | TRUE
6596 | 0.0068617 | 0.10223 | 145.7368 | 14.8991 | TRUE
6597 | 0.0069023 | 0.10052 | 144.8793 | 14.5634 | TRUE
6598 | 0.0068965 | 0.10152 | 145.0016 | 14.7212 | TRUE
6599 | 0.0069716 | 0.097085 | 143.4401 | 13.9259 | TRUE
6600 | 0.0070261 | 0.0929 | 142.3275 | 13.2223 | TRUE
6601 | 0.0070118 | 0.093515 | 142.6166 | 13.3367 | TRUE
6602 | 0.006981 | 0.09574 | 143.2468 | 13.7144 | TRUE
6603 | 0.0068758 | 0.10086 | 145.438 | 14.6695 | TRUE
6604 | 0.0070609 | 0.089993 | 141.6242 | 12.7452 | TRUE
6605 | 0.0069174 | 0.096872 | 144.5635 | 14.0042 | TRUE
6606 | 0.0069153 | 0.10066 | 144.6078 | 14.5561 | TRUE
6607 | 0.0070113 | 0.094842 | 142.6267 | 13.527 | TRUE
6608 | 0.0069461 | 0.09866 | 143.9662 | 14.2037 | TRUE
6609 | 0.0069959 | 0.095454 | 142.9407 | 13.6442 | TRUE
6610 | 0.0070606 | 0.09334 | 141.6301 | 13.2197 | TRUE
6611 | 0.0070304 | 0.09485 | 142.2393 | 13.4914 | TRUE
6612 | 0.0068879 | 0.10485 | 145.1819 | 15.222 | TRUE
6613 | 0.0069134 | 0.099685 | 144.6457 | 14.419 | TRUE
6614 | 0.0069637 | 0.097462 | 143.6024 | 13.9958 | TRUE
6615 | 0.0070312 | 0.093603 | 142.2237 | 13.3126 | TRUE
6616 | 0.0069736 | 0.096156 | 143.3988 | 13.7887 | TRUE
6617 | 0.00693 | 0.098516 | 144.3006 | 14.2158 | TRUE
6618 | 0.0069923 | 0.092789 | 143.0142 | 13.2701 | TRUE
6619 | 0.0069524 | 0.097182 | 143.8356 | 13.9782 | TRUE
6620 | 0.0069711 | 0.095115 | 143.4489 | 13.6441 | TRUE
6621 | 0.0069084 | 0.10182 | 144.7512 | 14.7391 | TRUE
6622 | 0.0070567 | 0.09345 | 141.7086 | 13.2427 | TRUE
6623 | 0.0070033 | 0.098207 | 142.7908 | 14.023 | TRUE
6624 | 0.0069335 | 0.098406 | 144.2263 | 14.1927 | TRUE
6625 | 0.0069863 | 0.096482 | 143.1383 | 13.8102 | TRUE
6626 | 0.0069337 | 0.096151 | 144.2235 | 13.8672 | TRUE
6627 | 0.0069178 | 0.10146 | 144.5542 | 14.6661 | TRUE
6628 | 0.0069384 | 0.10117 | 144.1254 | 14.5816 | TRUE
6629 | 0.0069687 | 0.094094 | 143.4995 | 13.5025 | TRUE
6630 | 0.0070313 | 0.091486 | 142.2215 | 13.0113 | TRUE
6631 | 0.0069625 | 0.095656 | 143.6274 | 13.7388 | TRUE
6632 | 0.0069798 | 0.098615 | 143.27 | 14.1285 | TRUE
6633 | 0.0070049 | 0.092736 | 142.7565 | 13.2386 | TRUE
6634 | 0.0070265 | 0.093568 | 142.3186 | 13.3165 | TRUE
6635 | 0.0069126 | 0.10222 | 144.6635 | 14.7871 | TRUE
6636 | 0.0069769 | 0.097498 | 143.3308 | 13.9745 | TRUE
6637 | 0.0069221 | 0.098525 | 144.4646 | 14.2334 | TRUE
6638 | 0.0070246 | 0.091719 | 142.3572 | 13.0568 | TRUE
6639 | 0.0069161 | 0.099129 | 144.5894 | 14.333 | TRUE
6640 | 0.0070167 | 0.093847 | 142.5175 | 13.3748 | TRUE
6641 | 0.0069866 | 0.095311 | 143.1311 | 13.6419 | TRUE
6642 | 0.0069432 | 0.097748 | 144.0268 | 14.0783 | TRUE
6643 | 0.0069056 | 0.10279 | 144.8104 | 14.8857 | TRUE
6644 | 0.006897 | 0.10154 | 144.9904 | 14.7217 | TRUE
6645 | 0.0068836 | 0.10308 | 145.2729 | 14.9744 | TRUE
6646 | 0.0068905 | 0.10194 | 145.1274 | 14.7949 | TRUE
6647 | 0.0068373 | 0.10407 | 146.2572 | 15.2212 | TRUE
6648 | 0.0069708 | 0.095931 | 143.4552 | 13.7618 | TRUE
6649 | 0.006942 | 0.096805 | 144.0502 | 13.9447 | TRUE
6650 | 0.0069533 | 0.099549 | 143.8156 | 14.3168 | TRUE
6651 | 0.0069551 | 0.09722 | 143.7792 | 13.9782 | TRUE
6652 | 0.0069419 | 0.09953 | 144.052 | 14.3374 | TRUE
6653 | 0.006983 | 0.097817 | 143.2046 | 14.0078 | TRUE
6654 | 0.0069479 | 0.097351 | 143.9278 | 14.0115 | TRUE
6655 | 0.0070154 | 0.092623 | 142.5436 | 13.2028 | TRUE
6656 | 0.0068572 | 0.10286 | 145.8326 | 15.001 | TRUE
6657 | 0.0069403 | 0.098477 | 144.0858 | 14.1892 | TRUE
6658 | 0.0069485 | 0.09657 | 143.9152 | 13.8979 | TRUE
6659 | 0.0069485 | 0.097278 | 143.915 | 13.9998 | TRUE
6660 | 0.0069576 | 0.097182 | 143.7286 | 13.9678 | TRUE
6661 | 0.0069643 | 0.095589 | 143.5889 | 13.7256 | TRUE
6662 | 0.0069929 | 0.098568 | 143.0022 | 14.0954 | TRUE
6663 | 0.0070104 | 0.09559 | 142.6444 | 13.6353 | TRUE
6664 | 0.0069053 | 0.10048 | 144.8154 | 14.5512 | TRUE
6665 | 0.0068849 | 0.10072 | 145.2447 | 14.6286 | TRUE
6666 | 0.0068767 | 0.10337 | 145.4184 | 15.0315 | TRUE
6667 | 0.0069746 | 0.099246 | 143.3773 | 14.2296 | TRUE
6668 | 0.0068744 | 0.10357 | 145.4679 | 15.0666 | TRUE
6669 | 0.0069533 | 0.098595 | 143.8162 | 14.1795 | TRUE
6670 | 0.0069671 | 0.097523 | 143.532 | 13.9976 | TRUE
6671 | 0.0069458 | 0.0987 | 143.9718 | 14.21 | TRUE
6672 | 0.0069105 | 0.098511 | 144.7064 | 14.2552 | TRUE
6673 | 0.0070979 | 0.090406 | 140.8876 | 12.7371 | TRUE
6674 | 0.007018 | 0.091164 | 142.4904 | 12.9899 | TRUE
6675 | 0.006986 | 0.097434 | 143.1429 | 13.947 | TRUE
6676 | 0.0069319 | 0.10116 | 144.2598 | 14.5937 | TRUE
6677 | 0.006936 | 0.099277 | 144.175 | 14.3133 | TRUE
6678 | 0.0069624 | 0.094875 | 143.6278 | 13.6268 | TRUE
6679 | 0.0069464 | 0.098033 | 143.9593 | 14.1127 | TRUE
6680 | 0.0069481 | 0.096221 | 143.9234 | 13.8484 | TRUE
6681 | 0.0069891 | 0.097689 | 143.0793 | 13.9772 | TRUE
6682 | 0.0070295 | 0.093855 | 142.2572 | 13.3516 | TRUE
6683 | 0.0070095 | 0.093641 | 142.6635 | 13.3591 | TRUE
6684 | 0.0070517 | 0.090399 | 141.8091 | 12.8193 | TRUE
6685 | 0.006982 | 0.097435 | 143.2249 | 13.955 | TRUE
6686 | 0.0069611 | 0.096099 | 143.6547 | 13.805 | TRUE
6687 | 0.0069197 | 0.099934 | 144.5154 | 14.442 | TRUE
6688 | 0.0068918 | 0.10208 | 145.1004 | 14.8125 | TRUE
6689 | 0.0068585 | 0.10321 | 145.8034 | 15.0489 | TRUE
6690 | 0.0069755 | 0.096094 | 143.3579 | 13.7759 | TRUE
6691 | 0.0069389 | 0.09862 | 144.1154 | 14.2126 | TRUE
6692 | 0.0068674 | 0.10425 | 145.6165 | 15.1804 | TRUE
6693 | 0.0068916 | 0.10307 | 145.1043 | 14.9554 | TRUE
6694 | 0.0068887 | 0.1008 | 145.1662 | 14.6326 | TRUE
6695 | 0.006998 | 0.096473 | 142.8984 | 13.7858 | TRUE
6696 | 0.0069489 | 0.096001 | 143.9072 | 13.8153 | TRUE
6697 | 0.0069746 | 0.096826 | 143.3782 | 13.8827 | TRUE
6698 | 0.0069623 | 0.097746 | 143.6308 | 14.0393 | TRUE
6699 | 0.0068851 | 0.10235 | 145.2422 | 14.8658 | TRUE
6700 | 0.0069125 | 0.098391 | 144.6652 | 14.2338 | TRUE
6701 | 0.0070031 | 0.095155 | 142.7931 | 13.5875 | TRUE
6702 | 0.0070149 | 0.092228 | 142.553 | 13.1474 | TRUE
6703 | 0.0069478 | 0.099613 | 143.9302 | 14.3373 | TRUE
6704 | 0.0069585 | 0.09564 | 143.7088 | 13.7443 | TRUE
6705 | 0.0069923 | 0.095761 | 143.014 | 13.6952 | TRUE
6706 | 0.0069328 | 0.097825 | 144.2417 | 14.1104 | TRUE
6707 | 0.0070253 | 0.092659 | 142.343 | 13.1894 | TRUE
6708 | 0.0068612 | 0.10225 | 145.7461 | 14.9022 | TRUE
6709 | 0.0069942 | 0.094217 | 142.9757 | 13.4708 | TRUE
6710 | 0.006959 | 0.096787 | 143.6987 | 13.9081 | TRUE
6711 | 0.006942 | 0.099327 | 144.0516 | 14.3082 | TRUE
6712 | 0.0068538 | 0.10376 | 145.9055 | 15.1386 | TRUE
6713 | 0.0069783 | 0.095722 | 143.3007 | 13.717 | TRUE
6714 | 0.0069644 | 0.097026 | 143.5874 | 13.9317 | TRUE
6715 | 0.006915 | 0.099107 | 144.6135 | 14.3322 | TRUE
6716 | 0.0069929 | 0.09883 | 143.0018 | 14.1328 | TRUE
6717 | 0.0069301 | 0.096315 | 144.2971 | 13.898 | TRUE
6718 | 0.0068642 | 0.1053 | 145.6831 | 15.3398 | TRUE
6719 | 0.0068942 | 0.098853 | 145.0497 | 14.3386 | TRUE
6720 | 0.0069734 | 0.099493 | 143.4028 | 14.2676 | TRUE
6721 | 0.0069632 | 0.094193 | 143.6113 | 13.5272 | TRUE
6722 | 0.0069297 | 0.097116 | 144.3054 | 14.0143 | TRUE
6723 | 0.0069042 | 0.10429 | 144.8396 | 15.1052 | TRUE
6724 | 0.006964 | 0.094993 | 143.5963 | 13.6407 | TRUE
6725 | 0.0069383 | 0.096007 | 144.1282 | 13.8374 | TRUE
6726 | 0.0070053 | 0.092855 | 142.7494 | 13.2549 | TRUE
6727 | 0.0069016 | 0.1015 | 144.895 | 14.7075 | TRUE
6728 | 0.0069517 | 0.097588 | 143.8505 | 14.038 | TRUE
6729 | 0.0070375 | 0.092855 | 142.0957 | 13.1943 | TRUE
6730 | 0.0068706 | 0.10467 | 145.5475 | 15.235 | TRUE
6731 | 0.0070111 | 0.094939 | 142.6302 | 13.5412 | TRUE
6732 | 0.007044 | 0.090236 | 141.964 | 12.8102 | TRUE
6733 | 0.0069439 | 0.099723 | 144.0121 | 14.3613 | TRUE
6734 | 0.007018 | 0.094038 | 142.4898 | 13.3995 | TRUE
6735 | 0.0069395 | 0.098077 | 144.1023 | 14.1332 | TRUE
6736 | 0.0069777 | 0.09979 | 143.3133 | 14.3012 | TRUE
6737 | 0.006969 | 0.094829 | 143.4923 | 13.6073 | TRUE
6738 | 0.0069938 | 0.095432 | 142.9846 | 13.6453 | TRUE
6739 | 0.0069277 | 0.098507 | 144.3483 | 14.2193 | TRUE
6740 | 0.0069237 | 0.10054 | 144.4324 | 14.521 | TRUE
6741 | 0.006947 | 0.098604 | 143.946 | 14.1936 | TRUE
6742 | 0.0069413 | 0.097908 | 144.0662 | 14.1052 | TRUE
6743 | 0.006893 | 0.097759 | 145.0738 | 14.1823 | TRUE
6744 | 0.0069367 | 0.097275 | 144.1597 | 14.0231 | TRUE
6745 | 0.0069012 | 0.1002 | 144.9026 | 14.5192 | TRUE
6746 | 0.0069402 | 0.099257 | 144.0877 | 14.3016 | TRUE
6747 | 0.0069757 | 0.097934 | 143.3538 | 14.0392 | TRUE
6748 | 0.0069746 | 0.099231 | 143.3776 | 14.2275 | TRUE
6749 | 0.0069583 | 0.097324 | 143.7137 | 13.9868 | TRUE
6750 | 0.0069271 | 0.10098 | 144.3602 | 14.5774 | TRUE
6751 | 0.0069698 | 0.097545 | 143.4753 | 13.9952 | TRUE
6752 | 0.0069455 | 0.098218 | 143.978 | 14.1412 | TRUE
6753 | 0.0069788 | 0.098429 | 143.2911 | 14.104 | TRUE
6754 | 0.0069695 | 0.092636 | 143.4825 | 13.2916 | TRUE
6755 | 0.0069576 | 0.097898 | 143.7275 | 14.0707 | TRUE
6756 | 0.0068945 | 0.098901 | 145.0437 | 14.345 | TRUE
6757 | 0.0069843 | 0.096318 | 143.1781 | 13.7906 | TRUE
6758 | 0.0070326 | 0.09578 | 142.1948 | 13.6195 | TRUE
6759 | 0.0069545 | 0.096536 | 143.7919 | 13.8812 | TRUE
6760 | 0.0069059 | 0.10108 | 144.803 | 14.6374 | TRUE
6761 | 0.0070166 | 0.094218 | 142.5187 | 13.4279 | TRUE
6762 | 0.0069539 | 0.095091 | 143.8043 | 13.6745 | TRUE
6763 | 0.0070178 | 0.092337 | 142.4947 | 13.1575 | TRUE
6764 | 0.0070532 | 0.092407 | 141.7797 | 13.1015 | TRUE
6765 | 0.0069871 | 0.096001 | 143.1204 | 13.7396 | TRUE
6766 | 0.0068105 | 0.10749 | 146.833 | 15.7837 | TRUE
6767 | 0.0069561 | 0.097892 | 143.7577 | 14.0727 | TRUE
6768 | 0.0069539 | 0.096969 | 143.8048 | 13.9446 | TRUE
6769 | 0.0068708 | 0.10624 | 145.5438 | 15.4628 | TRUE
6770 | 0.0069839 | 0.094641 | 143.187 | 13.5513 | TRUE
6771 | 0.0070044 | 0.096812 | 142.7668 | 13.8215 | TRUE
6772 | 0.0068634 | 0.10097 | 145.7004 | 14.7111 | TRUE
6773 | 0.0069206 | 0.10094 | 144.4963 | 14.5857 | TRUE
6774 | 0.0070163 | 0.094387 | 142.5247 | 13.4525 | TRUE
6775 | 0.006969 | 0.095765 | 143.4917 | 13.7415 | TRUE
6776 | 0.0069262 | 0.099726 | 144.3783 | 14.3983 | TRUE
6777 | 0.0070445 | 0.09297 | 141.9548 | 13.1976 | TRUE
6778 | 0.0069332 | 0.098108 | 144.2342 | 14.1505 | TRUE
6779 | 0.007006 | 0.094624 | 142.7346 | 13.5061 | TRUE
6780 | 0.0069655 | 0.096296 | 143.5653 | 13.8248 | TRUE
6781 | 0.0069733 | 0.09468 | 143.4046 | 13.5775 | TRUE
6782 | 0.0069472 | 0.094513 | 143.942 | 13.6044 | TRUE
6783 | 0.0069256 | 0.099263 | 144.3916 | 14.3327 | TRUE
6784 | 0.0069438 | 0.10043 | 144.0129 | 14.4638 | TRUE
6785 | 0.0070209 | 0.098103 | 142.4312 | 13.9729 | TRUE
6786 | 0.0069354 | 0.099215 | 144.1887 | 14.3056 | TRUE
6787 | 0.0069624 | 0.096346 | 143.6286 | 13.8381 | TRUE
6788 | 0.0068744 | 0.10166 | 145.4672 | 14.7881 | TRUE
6789 | 0.0070187 | 0.092218 | 142.4774 | 13.139 | TRUE
6790 | 0.0069501 | 0.097754 | 143.8823 | 14.0651 | TRUE
6791 | 0.0069456 | 0.096953 | 143.9759 | 13.9588 | TRUE
6792 | 0.0069448 | 0.097299 | 143.9918 | 14.0103 | TRUE
6793 | 0.0069554 | 0.098707 | 143.7725 | 14.1913 | TRUE
6794 | 0.006909 | 0.10025 | 144.7379 | 14.5101 | TRUE
6795 | 0.0070186 | 0.093144 | 142.4781 | 13.271 | TRUE
6796 | 0.006869 | 0.1046 | 145.582 | 15.2281 | TRUE
6797 | 0.0069626 | 0.095107 | 143.6243 | 13.6597 | TRUE
6798 | 0.0069105 | 0.09886 | 144.7067 | 14.3057 | TRUE
6799 | 0.0069473 | 0.098573 | 143.9408 | 14.1887 | TRUE
6800 | 0.0070095 | 0.093437 | 142.6645 | 13.3302 | TRUE
6801 | 0.0069179 | 0.09892 | 144.5528 | 14.2992 | TRUE
6802 | 0.0069539 | 0.096728 | 143.8038 | 13.9099 | TRUE
6803 | 0.0069661 | 0.094786 | 143.5513 | 13.6067 | TRUE
6804 | 0.0069797 | 0.095311 | 143.2724 | 13.6554 | TRUE
6805 | 0.0069472 | 0.094309 | 143.9433 | 13.5752 | TRUE
6806 | 0.0069106 | 0.09957 | 144.7049 | 14.4083 | TRUE
6807 | 0.0068982 | 0.10156 | 144.9648 | 14.7219 | TRUE
6808 | 0.0069263 | 0.099059 | 144.3764 | 14.3018 | TRUE
6809 | 0.0070491 | 0.091161 | 141.8616 | 12.9322 | TRUE
6810 | 0.0069366 | 0.099168 | 144.1638 | 14.2964 | TRUE
6811 | 0.0069284 | 0.095582 | 144.3335 | 13.7957 | TRUE
6812 | 0.0069245 | 0.10207 | 144.4146 | 14.741 | TRUE
6813 | 0.0069688 | 0.09649 | 143.497 | 13.846 | TRUE
6814 | 0.0069307 | 0.096454 | 144.2851 | 13.9168 | TRUE
6815 | 0.006936 | 0.098899 | 144.1752 | 14.2588 | TRUE
6816 | 0.0069607 | 0.10048 | 143.6636 | 14.4356 | TRUE
6817 | 0.0069252 | 0.095455 | 144.4008 | 13.7838 | TRUE
6818 | 0.0070033 | 0.096286 | 142.7905 | 13.7487 | TRUE
6819 | 0.0069301 | 0.098243 | 144.2979 | 14.1763 | TRUE
6820 | 0.0070082 | 0.095817 | 142.6899 | 13.6722 | TRUE
6821 | 0.0068861 | 0.10327 | 145.221 | 14.9967 | TRUE
6822 | 0.0069841 | 0.0959 | 143.1832 | 13.7313 | TRUE
6823 | 0.006926 | 0.098212 | 144.3839 | 14.1802 | TRUE
6824 | 0.007011 | 0.092654 | 142.634 | 13.2156 | TRUE
6825 | 0.007031 | 0.094201 | 142.2265 | 13.3979 | TRUE
6826 | 0.0069235 | 0.096882 | 144.4358 | 13.9932 | TRUE
6827 | 0.0070662 | 0.090582 | 141.5198 | 12.8192 | TRUE
6828 | 0.0069662 | 0.096104 | 143.5497 | 13.7957 | TRUE
6829 | 0.0069419 | 0.098926 | 144.0528 | 14.2506 | TRUE
6830 | 0.0069485 | 0.097619 | 143.9156 | 14.049 | TRUE
6831 | 0.0070422 | 0.091261 | 142.0004 | 12.9591 | TRUE
6832 | 0.0069702 | 0.10045 | 143.4683 | 14.4116 | TRUE
6833 | 0.0070145 | 0.09644 | 142.5618 | 13.7487 | TRUE
6834 | 0.0069376 | 0.09882 | 144.1418 | 14.2441 | TRUE
6835 | 0.0069392 | 0.097112 | 144.1084 | 13.9947 | TRUE
6836 | 0.0069646 | 0.096055 | 143.584 | 13.7919 | TRUE
6837 | 0.0069612 | 0.097004 | 143.6533 | 13.9349 | TRUE
6838 | 0.0069571 | 0.098532 | 143.7389 | 14.1629 | TRUE
6839 | 0.0069034 | 0.099197 | 144.8557 | 14.3693 | TRUE
6840 | 0.0069594 | 0.098104 | 143.6901 | 14.0966 | TRUE
6841 | 0.0069725 | 0.094436 | 143.4202 | 13.544 | TRUE
6842 | 0.0069892 | 0.095085 | 143.0782 | 13.6046 | TRUE
6843 | 0.0069455 | 0.099062 | 143.978 | 14.2628 | TRUE
6844 | 0.0069768 | 0.094974 | 143.3313 | 13.6127 | TRUE
6845 | 0.0069623 | 0.09409 | 143.6314 | 13.5143 | TRUE
6846 | 0.0069808 | 0.09803 | 143.2498 | 14.0428 | TRUE
6847 | 0.0069448 | 0.096559 | 143.9917 | 13.9037 | TRUE
6848 | 0.0069784 | 0.094244 | 143.2997 | 13.5051 | TRUE
6849 | 0.0068615 | 0.10365 | 145.7404 | 15.1064 | TRUE
6850 | 0.0069072 | 0.099957 | 144.7761 | 14.4715 | TRUE
6851 | 0.0069672 | 0.094522 | 143.529 | 13.5667 | TRUE
6852 | 0.0068573 | 0.10344 | 145.8294 | 15.0839 | TRUE
6853 | 0.0069498 | 0.096047 | 143.8899 | 13.8202 | TRUE
6854 | 0.006928 | 0.1005 | 144.341 | 14.5068 | TRUE
6855 | 0.0069555 | 0.096805 | 143.7713 | 13.9178 | TRUE
6856 | 0.0069622 | 0.09545 | 143.6323 | 13.7097 | TRUE
6857 | 0.0069181 | 0.098644 | 144.5474 | 14.2587 | TRUE
6858 | 0.0069121 | 0.099187 | 144.6741 | 14.3498 | TRUE
6859 | 0.0069337 | 0.099562 | 144.2224 | 14.3591 | TRUE
6860 | 0.0069233 | 0.10089 | 144.4398 | 14.573 | TRUE
6861 | 0.0069074 | 0.098918 | 144.7724 | 14.3206 | TRUE
6862 | 0.0069655 | 0.09986 | 143.5649 | 14.3364 | TRUE
6863 | 0.0069282 | 0.10051 | 144.3385 | 14.5081 | TRUE
6864 | 0.007012 | 0.093213 | 142.6117 | 13.2932 | TRUE
6865 | 0.0069212 | 0.099046 | 144.4838 | 14.3105 | TRUE
6866 | 0.007023 | 0.094261 | 142.39 | 13.4219 | TRUE
6867 | 0.0069299 | 0.096159 | 144.3019 | 13.8759 | TRUE
6868 | 0.0069469 | 0.097252 | 143.9499 | 13.9994 | TRUE
6869 | 0.0069818 | 0.095228 | 143.2293 | 13.6395 | TRUE
6870 | 0.0068764 | 0.10389 | 145.4255 | 15.1087 | TRUE
6871 | 0.0069266 | 0.099842 | 144.3708 | 14.4142 | TRUE
6872 | 0.0069142 | 0.099712 | 144.629 | 14.4213 | TRUE
6873 | 0.0068768 | 0.10209 | 145.4157 | 14.846 | TRUE
6874 | 0.0069865 | 0.097247 | 143.1326 | 13.9192 | TRUE
6875 | 0.0070342 | 0.096176 | 142.1616 | 13.6725 | TRUE
6876 | 0.0070023 | 0.094143 | 142.8101 | 13.4446 | TRUE
6877 | 0.0070071 | 0.094366 | 142.7129 | 13.4673 | TRUE
6878 | 0.0070467 | 0.091485 | 141.9105 | 12.9827 | TRUE
6879 | 0.0069948 | 0.093594 | 142.9643 | 13.3806 | TRUE
6880 | 0.0070178 | 0.09235 | 142.4945 | 13.1594 | TRUE
6881 | 0.0069273 | 0.10021 | 144.3566 | 14.466 | TRUE
6882 | 0.0068653 | 0.10108 | 145.6602 | 14.7239 | TRUE
6883 | 0.0069498 | 0.097581 | 143.8882 | 14.0407 | TRUE
6884 | 0.0070218 | 0.094525 | 142.4131 | 13.4616 | TRUE
6885 | 0.0069016 | 0.10142 | 144.8938 | 14.6953 | TRUE
6886 | 0.0069095 | 0.10088 | 144.7288 | 14.6008 | TRUE
6887 | 0.00701 | 0.094954 | 142.6543 | 13.5456 | TRUE
6888 | 0.0069164 | 0.098208 | 144.5831 | 14.1993 | TRUE
6889 | 0.00688 | 0.10249 | 145.3498 | 14.8972 | TRUE
6890 | 0.00693 | 0.1003 | 144.2998 | 14.473 | TRUE
6891 | 0.0069167 | 0.098153 | 144.5777 | 14.1908 | TRUE
6892 | 0.0070374 | 0.093209 | 142.097 | 13.2447 | TRUE
6893 | 0.0069288 | 0.09779 | 144.3258 | 14.1136 | TRUE
6894 | 0.0068503 | 0.10417 | 145.9798 | 15.207 | TRUE
6895 | 0.0068825 | 0.099248 | 145.2957 | 14.4203 | TRUE
6896 | 0.0069187 | 0.099331 | 144.5366 | 14.357 | TRUE
6897 | 0.0068852 | 0.10028 | 145.2398 | 14.5649 | TRUE
6898 | 0.0069477 | 0.098205 | 143.933 | 14.1349 | TRUE
6899 | 0.0069917 | 0.098466 | 143.0273 | 14.0833 | TRUE
6900 | 0.0068792 | 0.10184 | 145.3648 | 14.8044 | TRUE
6901 | 0.0069681 | 0.09966 | 143.5107 | 14.3023 | TRUE
6902 | 0.0069478 | 0.098761 | 143.9307 | 14.2147 | TRUE
6903 | 0.0069574 | 0.098967 | 143.7312 | 14.2247 | TRUE
6904 | 0.0069159 | 0.098636 | 144.5954 | 14.2623 | TRUE
6905 | 0.0069723 | 0.097507 | 143.4256 | 13.985 | TRUE
6906 | 0.0068893 | 0.10539 | 145.152 | 15.2982 | TRUE
6907 | 0.0069858 | 0.092899 | 143.1469 | 13.2982 | TRUE
6908 | 0.0069483 | 0.095403 | 143.921 | 13.7305 | TRUE
6909 | 0.0068737 | 0.10089 | 145.4814 | 14.6777 | TRUE
6910 | 0.0069371 | 0.097343 | 144.1523 | 14.0322 | TRUE
6911 | 0.00698 | 0.094977 | 143.2661 | 13.607 | TRUE
6912 | 0.006971 | 0.096156 | 143.4518 | 13.7938 | TRUE
6913 | 0.0070785 | 0.08903 | 141.2736 | 12.5776 | TRUE
6914 | 0.0068862 | 0.10036 | 145.2181 | 14.574 | TRUE
6915 | 0.0070217 | 0.092987 | 142.4166 | 13.2429 | TRUE
6916 | 0.0068625 | 0.10138 | 145.7202 | 14.7729 | TRUE
6917 | 0.0070069 | 0.093546 | 142.7164 | 13.3506 | TRUE
6918 | 0.0069353 | 0.10049 | 144.1889 | 14.4897 | TRUE
6919 | 0.0069515 | 0.09905 | 143.8544 | 14.2488 | TRUE
6920 | 0.0069938 | 0.096252 | 142.9839 | 13.7625 | TRUE
6921 | 0.0070505 | 0.089357 | 141.8335 | 12.6739 | TRUE
6922 | 0.0070169 | 0.093738 | 142.5137 | 13.359 | TRUE
6923 | 0.0069359 | 0.09629 | 144.1774 | 13.8828 | TRUE
6924 | 0.0069053 | 0.10158 | 144.8163 | 14.7102 | TRUE
6925 | 0.0069457 | 0.097633 | 143.9744 | 14.0567 | TRUE
6926 | 0.006943 | 0.099071 | 144.029 | 14.2691 | TRUE
6927 | 0.0069482 | 0.09585 | 143.9221 | 13.7949 | TRUE
6928 | 0.0069471 | 0.097891 | 143.9458 | 14.091 | TRUE
6929 | 0.0069605 | 0.096577 | 143.6682 | 13.8751 | TRUE
6930 | 0.007003 | 0.096471 | 142.7958 | 13.7756 | TRUE
6931 | 0.0068932 | 0.10055 | 145.0715 | 14.5869 | TRUE
6932 | 0.0068837 | 0.09976 | 145.2698 | 14.4922 | TRUE
6933 | 0.0069428 | 0.1002 | 144.0331 | 14.4315 | TRUE
6934 | 0.0069643 | 0.093894 | 143.5886 | 13.4822 | TRUE
6935 | 0.0069923 | 0.094288 | 143.0135 | 13.4845 | TRUE
6936 | 0.0069094 | 0.097755 | 144.7311 | 14.1482 | TRUE
6937 | 0.0069291 | 0.10246 | 144.3196 | 14.7876 | TRUE
6938 | 0.0069305 | 0.10156 | 144.2897 | 14.6543 | TRUE
6939 | 0.0069537 | 0.095939 | 143.8088 | 13.7968 | TRUE
6940 | 0.006977 | 0.096414 | 143.3271 | 13.8188 | TRUE
6941 | 0.0069611 | 0.096937 | 143.656 | 13.9255 | TRUE
6942 | 0.0070055 | 0.094689 | 142.7452 | 13.5163 | TRUE
6943 | 0.0068654 | 0.1021 | 145.6576 | 14.871 | TRUE
6944 | 0.0069337 | 0.09925 | 144.2224 | 14.3141 | TRUE
6945 | 0.0070031 | 0.094807 | 142.7941 | 13.5379 | TRUE
6946 | 0.0069794 | 0.09595 | 143.2794 | 13.7477 | TRUE
6947 | 0.0068689 | 0.10462 | 145.584 | 15.2306 | TRUE
6948 | 0.0069203 | 0.099525 | 144.5024 | 14.3817 | TRUE
6949 | 0.006934 | 0.099869 | 144.2167 | 14.4028 | TRUE
6950 | 0.0069373 | 0.097406 | 144.1473 | 14.0408 | TRUE
6951 | 0.0069055 | 0.10275 | 144.8126 | 14.8801 | TRUE
6952 | 0.0068898 | 0.099765 | 145.1423 | 14.4801 | TRUE
6953 | 0.0069023 | 0.10025 | 144.8791 | 14.5235 | TRUE
6954 | 0.0069038 | 0.10079 | 144.8477 | 14.5992 | TRUE
6955 | 0.0069723 | 0.096478 | 143.4252 | 13.8373 | TRUE
6956 | 0.0069333 | 0.099231 | 144.2318 | 14.3123 | TRUE
6957 | 0.0069963 | 0.095696 | 142.9324 | 13.678 | TRUE
6958 | 0.006962 | 0.094686 | 143.637 | 13.6005 | TRUE
6959 | 0.0069514 | 0.098891 | 143.8568 | 14.2261 | TRUE
6960 | 0.0069408 | 0.10066 | 144.0756 | 14.5023 | TRUE
6961 | 0.0069299 | 0.099063 | 144.302 | 14.295 | TRUE
6962 | 0.0069743 | 0.096126 | 143.3839 | 13.7829 | TRUE
6963 | 0.0069805 | 0.09575 | 143.2566 | 13.7169 | TRUE
6964 | 0.0069954 | 0.096496 | 142.9521 | 13.7942 | TRUE
6965 | 0.0069723 | 0.097875 | 143.4247 | 14.0377 | TRUE
6966 | 0.0068308 | 0.10527 | 146.3951 | 15.4111 | TRUE
6967 | 0.0068666 | 0.10083 | 145.6323 | 14.6838 | TRUE
6968 | 0.006912 | 0.10318 | 144.6756 | 14.9271 | TRUE
6969 | 0.0069871 | 0.094211 | 143.1203 | 13.4835 | TRUE
6970 | 0.0069133 | 0.099632 | 144.6494 | 14.4116 | TRUE
6971 | 0.0069592 | 0.095896 | 143.6943 | 13.7797 | TRUE
6972 | 0.0069439 | 0.1003 | 144.0113 | 14.4443 | TRUE
6973 | 0.0068897 | 0.1035 | 145.1444 | 15.0224 | TRUE
6974 | 0.0069757 | 0.096137 | 143.3552 | 13.7817 | TRUE
6975 | 0.0069745 | 0.095274 | 143.3793 | 13.6603 | TRUE
6976 | 0.0069918 | 0.097645 | 143.0238 | 13.9655 | TRUE
6977 | 0.0069967 | 0.096361 | 142.9242 | 13.7723 | TRUE
6978 | 0.0069366 | 0.099265 | 144.1618 | 14.3102 | TRUE
6979 | 0.0069647 | 0.096144 | 143.581 | 13.8045 | TRUE
6980 | 0.0070222 | 0.093894 | 142.4052 | 13.371 | TRUE
6981 | 0.0068904 | 0.098988 | 145.1299 | 14.3661 | TRUE
6982 | 0.0069723 | 0.095312 | 143.4247 | 13.6701 | TRUE
6983 | 0.0069899 | 0.096778 | 143.0628 | 13.8454 | TRUE
6984 | 0.0069515 | 0.096625 | 143.8548 | 13.9 | TRUE
6985 | 0.0069751 | 0.093713 | 143.3666 | 13.4354 | TRUE
6986 | 0.0068963 | 0.10045 | 145.0053 | 14.5653 | TRUE
6987 | 0.0069374 | 0.097184 | 144.1461 | 14.0087 | TRUE
6988 | 0.0069382 | 0.09737 | 144.1306 | 14.034 | TRUE
6989 | 0.0069655 | 0.09756 | 143.5654 | 14.0062 | TRUE
6990 | 0.0069478 | 0.097425 | 143.931 | 14.0225 | TRUE
6991 | 0.0069746 | 0.094263 | 143.3772 | 13.5152 | TRUE
6992 | 0.0069277 | 0.098826 | 144.3484 | 14.2653 | TRUE
6993 | 0.0069641 | 0.098802 | 143.5941 | 14.1874 | TRUE
6994 | 0.0069019 | 0.10083 | 144.8869 | 14.6089 | TRUE
6995 | 0.0069735 | 0.095661 | 143.3995 | 13.7178 | TRUE
6996 | 0.0069808 | 0.096221 | 143.2492 | 13.7836 | TRUE
6997 | 0.0069341 | 0.10004 | 144.2156 | 14.4278 | TRUE
6998 | 0.0069397 | 0.099628 | 144.098 | 14.3561 | TRUE
6999 | 0.0069764 | 0.095301 | 143.3398 | 13.6604 | TRUE
7000 | 0.0069378 | 0.097637 | 144.1381 | 14.0733 | TRUE
7001 | 0.007047 | 0.089919 | 141.905 | 12.76 | TRUE
7002 | 0.0070312 | 0.092084 | 142.2224 | 13.0965 | TRUE
7003 | 0.0069346 | 0.10016 | 144.2051 | 14.4441 | TRUE
7004 | 0.006981 | 0.09782 | 143.245 | 14.0123 | TRUE
7005 | 0.0069411 | 0.097283 | 144.0702 | 14.0156 | TRUE
7006 | 0.0069222 | 0.099331 | 144.4621 | 14.3496 | TRUE
7007 | 0.0069531 | 0.09702 | 143.8202 | 13.9535 | TRUE
7008 | 0.0070002 | 0.096047 | 142.8538 | 13.7207 | TRUE
7009 | 0.0069347 | 0.10153 | 144.2022 | 14.6406 | TRUE
7010 | 0.0070081 | 0.094577 | 142.691 | 13.4952 | TRUE
7011 | 0.0069719 | 0.097047 | 143.4328 | 13.9198 | TRUE
7012 | 0.0070033 | 0.093276 | 142.79 | 13.3189 | TRUE
7013 | 0.0069488 | 0.099214 | 143.9091 | 14.2778 | TRUE
7014 | 0.0069679 | 0.096407 | 143.5156 | 13.8358 | TRUE
7015 | 0.0070002 | 0.094506 | 142.8529 | 13.5004 | TRUE
7016 | 0.0069406 | 0.099363 | 144.0792 | 14.3161 | TRUE
7017 | 0.0069424 | 0.096834 | 144.0415 | 13.9481 | TRUE
7018 | 0.0070591 | 0.089552 | 141.6617 | 12.686 | TRUE
7019 | 0.0069128 | 0.1008 | 144.6597 | 14.5821 | TRUE
7020 | 0.0070193 | 0.094843 | 142.4642 | 13.5117 | TRUE
7021 | 0.0070116 | 0.092167 | 142.6214 | 13.145 | TRUE
7022 | 0.0069789 | 0.095181 | 143.2889 | 13.6384 | TRUE
7023 | 0.0069355 | 0.096435 | 144.1861 | 13.9046 | TRUE
7024 | 0.0068924 | 0.10074 | 145.0867 | 14.6162 | TRUE
7025 | 0.0069179 | 0.09798 | 144.5517 | 14.1632 | TRUE
7026 | 0.0069188 | 0.096504 | 144.533 | 13.948 | TRUE
7027 | 0.0069379 | 0.097637 | 144.1349 | 14.073 | TRUE
7028 | 0.0069824 | 0.094828 | 143.2168 | 13.581 | TRUE
7029 | 0.0069647 | 0.097098 | 143.582 | 13.9416 | TRUE
7030 | 0.0069521 | 0.09727 | 143.8414 | 13.9915 | TRUE
7031 | 0.0069705 | 0.097746 | 143.4615 | 14.0228 | TRUE
7032 | 0.0070069 | 0.093899 | 142.7168 | 13.401 | TRUE
7033 | 0.0069726 | 0.099153 | 143.419 | 14.2204 | TRUE
7034 | 0.0069849 | 0.095465 | 143.165 | 13.6673 | TRUE
7035 | 0.0069751 | 0.094303 | 143.3675 | 13.52 | TRUE
7036 | 0.0069404 | 0.10039 | 144.0849 | 14.4653 | TRUE
7037 | 0.0069114 | 0.099279 | 144.6877 | 14.3645 | TRUE
7038 | 0.0069327 | 0.10314 | 144.2444 | 14.878 | TRUE
7039 | 0.0069158 | 0.098661 | 144.5968 | 14.266 | TRUE
7040 | 0.0070654 | 0.088548 | 141.5349 | 12.5326 | TRUE
7041 | 0.0069468 | 0.097204 | 143.9519 | 13.9927 | TRUE
7042 | 0.0069217 | 0.10181 | 144.4726 | 14.7091 | TRUE
7043 | 0.0069211 | 0.10028 | 144.4862 | 14.4888 | TRUE
7044 | 0.0069782 | 0.096397 | 143.304 | 13.8141 | TRUE
7045 | 0.0068821 | 0.10183 | 145.3041 | 14.7959 | TRUE
7046 | 0.006899 | 0.10012 | 144.9486 | 14.5127 | TRUE
7047 | 0.0069827 | 0.096357 | 143.2105 | 13.7994 | TRUE
7048 | 0.0069885 | 0.096587 | 143.0912 | 13.8207 | TRUE
7049 | 0.0069733 | 0.095995 | 143.4033 | 13.7661 | TRUE
7050 | 0.006984 | 0.094436 | 143.1852 | 13.5218 | TRUE
7051 | 0.0069722 | 0.097666 | 143.427 | 14.0079 | TRUE
7052 | 0.0068803 | 0.1046 | 145.3422 | 15.2022 | TRUE
7053 | 0.006939 | 0.098087 | 144.1123 | 14.1355 | TRUE
7054 | 0.006901 | 0.10049 | 144.9067 | 14.5613 | TRUE
7055 | 0.0069082 | 0.099404 | 144.7565 | 14.3894 | TRUE
7056 | 0.0070358 | 0.090701 | 142.1294 | 12.8913 | TRUE
7057 | 0.006922 | 0.10055 | 144.467 | 14.5259 | TRUE
7058 | 0.0069564 | 0.098507 | 143.7518 | 14.1605 | TRUE
7059 | 0.0068771 | 0.10343 | 145.411 | 15.0397 | TRUE
7060 | 0.0069643 | 0.096012 | 143.5897 | 13.7863 | TRUE
7061 | 0.0069231 | 0.098729 | 144.4445 | 14.2609 | TRUE
7062 | 0.0069368 | 0.097266 | 144.1592 | 14.0219 | TRUE
7063 | 0.0069561 | 0.09718 | 143.7584 | 13.9704 | TRUE
7064 | 0.0069941 | 0.093794 | 142.9786 | 13.4106 | TRUE
7065 | 0.0069979 | 0.094464 | 142.9007 | 13.499 | TRUE
7066 | 0.0068968 | 0.10265 | 144.9947 | 14.883 | TRUE
7067 | 0.006859 | 0.10414 | 145.7931 | 15.1826 | TRUE
7068 | 0.0069897 | 0.09537 | 143.0672 | 13.6443 | TRUE
7069 | 0.0069899 | 0.094817 | 143.0643 | 13.5649 | TRUE
7070 | 0.0068904 | 0.10168 | 145.1286 | 14.7567 | TRUE
7071 | 0.0069324 | 0.098524 | 144.2505 | 14.2121 | TRUE
7072 | 0.0070585 | 0.092835 | 141.6736 | 13.1522 | TRUE
7073 | 0.0068693 | 0.099679 | 145.575 | 14.5107 | TRUE
7074 | 0.0069732 | 0.09668 | 143.4052 | 13.8645 | TRUE
7075 | 0.006907 | 0.099733 | 144.7812 | 14.4394 | TRUE
7076 | 0.0069485 | 0.096835 | 143.9154 | 13.936 | TRUE
7077 | 0.0069546 | 0.095978 | 143.7898 | 13.8007 | TRUE
7078 | 0.0069266 | 0.098948 | 144.3715 | 14.2853 | TRUE
7079 | 0.0069596 | 0.095783 | 143.6866 | 13.7627 | TRUE
7080 | 0.0069463 | 0.099949 | 143.9614 | 14.3887 | TRUE
7081 | 0.0069527 | 0.097117 | 143.8286 | 13.9682 | TRUE
7082 | 0.0070283 | 0.09315 | 142.2813 | 13.2535 | TRUE
7083 | 0.0069816 | 0.096208 | 143.2339 | 13.7803 | TRUE
7084 | 0.0069085 | 0.1019 | 144.7493 | 14.75 | TRUE
7085 | 0.006916 | 0.10062 | 144.5926 | 14.5489 | TRUE
7086 | 0.0069221 | 0.098476 | 144.4655 | 14.2264 | TRUE
7087 | 0.0069901 | 0.096705 | 143.0591 | 13.8346 | TRUE
7088 | 0.0069878 | 0.097742 | 143.1069 | 13.9876 | TRUE
7089 | 0.0070036 | 0.097742 | 142.7828 | 13.9559 | TRUE
7090 | 0.0068982 | 0.10077 | 144.9654 | 14.6087 | TRUE
7091 | 0.0069581 | 0.097125 | 143.7177 | 13.9586 | TRUE
7092 | 0.0068841 | 0.10173 | 145.2629 | 14.7779 | TRUE
7093 | 0.0070091 | 0.092406 | 142.6716 | 13.1837 | TRUE
7094 | 0.0069338 | 0.099899 | 144.2219 | 14.4076 | TRUE
7095 | 0.006966 | 0.095712 | 143.5548 | 13.74 | TRUE
7096 | 0.0069454 | 0.10034 | 143.9801 | 14.4468 | TRUE
7097 | 0.0069162 | 0.10086 | 144.5871 | 14.5824 | TRUE
7098 | 0.0068845 | 0.10038 | 145.2537 | 14.5806 | TRUE
7099 | 0.0069947 | 0.094131 | 142.9663 | 13.4576 | TRUE
7100 | 0.0069763 | 0.093461 | 143.3433 | 13.397 | TRUE
7101 | 0.0069974 | 0.097498 | 142.9092 | 13.9334 | TRUE
7102 | 0.0069738 | 0.093393 | 143.3941 | 13.392 | TRUE
7103 | 0.0069237 | 0.10034 | 144.4313 | 14.4924 | TRUE
7104 | 0.0070043 | 0.093056 | 142.7696 | 13.2856 | TRUE
7105 | 0.0069304 | 0.098972 | 144.2922 | 14.2809 | TRUE
7106 | 0.0069612 | 0.099002 | 143.6535 | 14.2219 | TRUE
7107 | 0.007065 | 0.092417 | 141.5433 | 13.081 | TRUE
7108 | 0.0069127 | 0.099389 | 144.6622 | 14.3778 | TRUE
7109 | 0.0069555 | 0.094807 | 143.7721 | 13.6306 | TRUE
7110 | 0.0068645 | 0.10402 | 145.6776 | 15.1527 | TRUE
7111 | 0.0069371 | 0.099008 | 144.1527 | 14.2723 | TRUE
7112 | 0.0069223 | 0.10005 | 144.461 | 14.4535 | TRUE
7113 | 0.0068568 | 0.10428 | 145.8407 | 15.208 | TRUE
7114 | 0.0069428 | 0.098211 | 144.0333 | 14.1456 | TRUE
7115 | 0.0069218 | 0.097535 | 144.4706 | 14.091 | TRUE
7116 | 0.0069186 | 0.098803 | 144.5384 | 14.2808 | TRUE
7117 | 0.0070029 | 0.093128 | 142.7981 | 13.2985 | TRUE
7118 | 0.0069806 | 0.094456 | 143.2538 | 13.5312 | TRUE
7119 | 0.0069985 | 0.093367 | 142.8873 | 13.3409 | TRUE
7120 | 0.0070333 | 0.092067 | 142.1805 | 13.0901 | TRUE
7121 | 0.0069548 | 0.095147 | 143.7853 | 13.6807 | TRUE
7122 | 0.0068091 | 0.10607 | 146.8615 | 15.5775 | TRUE
7123 | 0.0069376 | 0.09703 | 144.1416 | 13.9861 | TRUE
7124 | 0.0069804 | 0.096481 | 143.258 | 13.8217 | TRUE
7125 | 0.0069815 | 0.097176 | 143.2348 | 13.919 | TRUE
7126 | 0.0069984 | 0.092472 | 142.8896 | 13.2132 | TRUE
7127 | 0.0068849 | 0.098104 | 145.2456 | 14.2491 | TRUE
7128 | 0.0069402 | 0.097882 | 144.0877 | 14.1035 | TRUE
7129 | 0.0068999 | 0.10073 | 144.9296 | 14.599 | TRUE
7130 | 0.0069046 | 0.10277 | 144.8307 | 14.8837 | TRUE
7131 | 0.007042 | 0.093357 | 142.0056 | 13.2573 | TRUE
7132 | 0.0069834 | 0.097141 | 143.1974 | 13.9103 | TRUE
7133 | 0.0070071 | 0.093064 | 142.7121 | 13.2814 | TRUE
7134 | 0.0068915 | 0.10135 | 145.107 | 14.7068 | TRUE
7135 | 0.0070059 | 0.097403 | 142.7379 | 13.9031 | TRUE
7136 | 0.0069421 | 0.097838 | 144.0492 | 14.0936 | TRUE
7137 | 0.0068799 | 0.10249 | 145.3507 | 14.8977 | TRUE
7138 | 0.0069722 | 0.096037 | 143.4264 | 13.7742 | TRUE
7139 | 0.0069454 | 0.096642 | 143.9808 | 13.9145 | TRUE
7140 | 0.0068807 | 0.1026 | 145.3341 | 14.9119 | TRUE
7141 | 0.006958 | 0.09653 | 143.7198 | 13.8733 | TRUE
7142 | 0.0069508 | 0.0954 | 143.868 | 13.725 | TRUE
7143 | 0.0069406 | 0.097838 | 144.0801 | 14.0964 | TRUE
7144 | 0.0069967 | 0.097278 | 142.9251 | 13.9034 | TRUE
7145 | 0.0069952 | 0.095752 | 142.9562 | 13.6884 | TRUE
7146 | 0.0069368 | 0.095412 | 144.1586 | 13.7545 | TRUE
7147 | 0.0069646 | 0.096096 | 143.5825 | 13.7977 | TRUE
7148 | 0.0069942 | 0.095068 | 142.9752 | 13.5923 | TRUE
7149 | 0.0069473 | 0.094373 | 143.9412 | 13.5842 | TRUE
7150 | 0.0069791 | 0.094495 | 143.2857 | 13.5398 | TRUE
7151 | 0.0070068 | 0.094131 | 142.7183 | 13.4342 | TRUE
7152 | 0.0069741 | 0.096251 | 143.3882 | 13.8013 | TRUE
7153 | 0.0069443 | 0.097863 | 144.0031 | 14.0925 | TRUE
7154 | 0.0070455 | 0.091964 | 141.9348 | 13.0529 | TRUE
7155 | 0.0069953 | 0.093362 | 142.9527 | 13.3463 | TRUE
7156 | 0.0069943 | 0.0987 | 142.9743 | 14.1116 | TRUE
7157 | 0.0070042 | 0.094653 | 142.7717 | 13.5137 | TRUE
7158 | 0.0069499 | 0.098113 | 143.8873 | 14.1172 | TRUE
7159 | 0.0069601 | 0.096637 | 143.6763 | 13.8845 | TRUE
7160 | 0.0069268 | 0.099044 | 144.3678 | 14.2988 | TRUE
7161 | 0.0069701 | 0.094145 | 143.469 | 13.5069 | TRUE
7162 | 0.0070099 | 0.094736 | 142.6548 | 13.5146 | TRUE
7163 | 0.0070288 | 0.093483 | 142.2719 | 13.3001 | TRUE
7164 | 0.0069683 | 0.093407 | 143.5071 | 13.4046 | TRUE
7165 | 0.0068999 | 0.10176 | 144.9306 | 14.7479 | TRUE
7166 | 0.0069389 | 0.097553 | 144.1157 | 14.0589 | TRUE
7167 | 0.0069318 | 0.09661 | 144.2628 | 13.9372 | TRUE
7168 | 0.007013 | 0.095233 | 142.592 | 13.5795 | TRUE
7169 | 0.0069739 | 0.097798 | 143.3908 | 14.0234 | TRUE
7170 | 0.0069848 | 0.094866 | 143.1682 | 13.5817 | TRUE
7171 | 0.0068444 | 0.10475 | 146.1054 | 15.3042 | TRUE
7172 | 0.0069043 | 0.10126 | 144.8382 | 14.6657 | TRUE
7173 | 0.0069676 | 0.095071 | 143.5214 | 13.6448 | TRUE
7174 | 0.0069054 | 0.10253 | 144.8147 | 14.8481 | TRUE
7175 | 0.0069217 | 0.1005 | 144.4726 | 14.519 | TRUE
7176 | 0.0069349 | 0.097562 | 144.1987 | 14.0684 | TRUE
7177 | 0.0070071 | 0.095773 | 142.7128 | 13.668 | TRUE
7178 | 0.0070012 | 0.093693 | 142.8322 | 13.3824 | TRUE
7179 | 0.0068916 | 0.10309 | 145.1051 | 14.9588 | TRUE
7180 | 0.006999 | 0.093772 | 142.8777 | 13.3979 | TRUE
7181 | 0.0069624 | 0.09478 | 143.6288 | 13.6131 | TRUE
7182 | 0.0069111 | 0.10021 | 144.6945 | 14.4996 | TRUE
7183 | 0.0069661 | 0.095248 | 143.5533 | 13.6731 | TRUE
7184 | 0.0069398 | 0.096753 | 144.096 | 13.9417 | TRUE
7185 | 0.0069341 | 0.099636 | 144.2147 | 14.369 | TRUE
7186 | 0.0069919 | 0.092564 | 143.0226 | 13.2388 | TRUE
7187 | 0.006923 | 0.1008 | 144.4469 | 14.5599 | TRUE
7188 | 0.0069515 | 0.096241 | 143.8543 | 13.8446 | TRUE
7189 | 0.0069138 | 0.0994 | 144.6381 | 14.377 | TRUE
7190 | 0.0069504 | 0.098922 | 143.8769 | 14.2326 | TRUE
7191 | 0.0069565 | 0.097229 | 143.7497 | 13.9766 | TRUE
7192 | 0.0069074 | 0.10069 | 144.7718 | 14.5766 | TRUE
7193 | 0.0069462 | 0.09826 | 143.9639 | 14.1459 | TRUE
7194 | 0.0069276 | 0.10052 | 144.3499 | 14.5103 | TRUE
7195 | 0.0068921 | 0.10291 | 145.0927 | 14.9319 | TRUE
7196 | 0.0069313 | 0.10138 | 144.2723 | 14.6267 | TRUE
7197 | 0.0069807 | 0.09568 | 143.2514 | 13.7063 | TRUE
7198 | 0.0069331 | 0.1016 | 144.2364 | 14.6543 | TRUE
7199 | 0.0070146 | 0.093126 | 142.5597 | 13.276 | TRUE
7200 | 0.0068815 | 0.10185 | 145.3179 | 14.8013 | TRUE
7201 | 0.0069749 | 0.092811 | 143.3715 | 13.3065 | TRUE
7202 | 0.0069608 | 0.094831 | 143.6608 | 13.6235 | TRUE
7203 | 0.0069764 | 0.093704 | 143.3399 | 13.4316 | TRUE
7204 | 0.0069811 | 0.095807 | 143.2434 | 13.7237 | TRUE
7205 | 0.0070229 | 0.094068 | 142.3908 | 13.3944 | TRUE
7206 | 0.0069545 | 0.101 | 143.7923 | 14.5227 | TRUE
7207 | 0.0068658 | 0.10152 | 145.6495 | 14.7863 | TRUE
7208 | 0.0069154 | 0.10084 | 144.605 | 14.5814 | TRUE
7209 | 0.0069627 | 0.098546 | 143.623 | 14.1535 | TRUE
7210 | 0.0068648 | 0.10497 | 145.6716 | 15.2915 | TRUE
7211 | 0.0069573 | 0.097381 | 143.7332 | 13.9969 | TRUE
7212 | 0.0069468 | 0.096975 | 143.9513 | 13.9597 | TRUE
7213 | 0.0069738 | 0.095391 | 143.3933 | 13.6784 | TRUE
7214 | 0.0070013 | 0.094217 | 142.8302 | 13.4571 | TRUE
7215 | 0.0070066 | 0.095653 | 142.7224 | 13.6518 | TRUE
7216 | 0.0069296 | 0.099469 | 144.308 | 14.3542 | TRUE
7217 | 0.0069702 | 0.097453 | 143.4681 | 13.9814 | TRUE
7218 | 0.006954 | 0.096359 | 143.8024 | 13.8567 | TRUE
7219 | 0.0069867 | 0.097797 | 143.1292 | 13.9975 | TRUE
7220 | 0.0069595 | 0.097689 | 143.6886 | 14.0367 | TRUE
7221 | 0.0069173 | 0.10123 | 144.5658 | 14.6349 | TRUE
7222 | 0.0069433 | 0.096587 | 144.0236 | 13.9108 | TRUE
7223 | 0.0069501 | 0.10061 | 143.883 | 14.4765 | TRUE
7224 | 0.0069502 | 0.10108 | 143.8806 | 14.5438 | TRUE
7225 | 0.006938 | 0.095799 | 144.1335 | 13.8078 | TRUE
7226 | 0.0069093 | 0.10029 | 144.7319 | 14.5156 | TRUE
7227 | 0.0069336 | 0.098873 | 144.2258 | 14.26 | TRUE
7228 | 0.0069443 | 0.099072 | 144.0036 | 14.2667 | TRUE
7229 | 0.0069552 | 0.096788 | 143.7783 | 13.9161 | TRUE
7230 | 0.0069146 | 0.10036 | 144.6207 | 14.5146 | TRUE
7231 | 0.0069317 | 0.10202 | 144.2657 | 14.7179 | TRUE
7232 | 0.0070087 | 0.091944 | 142.6798 | 13.1185 | TRUE
7233 | 0.0070049 | 0.093582 | 142.7577 | 13.3595 | TRUE
7234 | 0.0069294 | 0.10101 | 144.312 | 14.5763 | TRUE
7235 | 0.0070191 | 0.095186 | 142.4693 | 13.561 | TRUE
7236 | 0.0068585 | 0.10292 | 145.8052 | 15.0058 | TRUE
7237 | 0.0070106 | 0.092742 | 142.6415 | 13.2289 | TRUE
7238 | 0.0069113 | 0.10102 | 144.69 | 14.6162 | TRUE
7239 | 0.0069686 | 0.095603 | 143.501 | 13.7191 | TRUE
7240 | 0.0069725 | 0.094878 | 143.4203 | 13.6075 | TRUE
7241 | 0.0069404 | 0.097654 | 144.0844 | 14.0705 | TRUE
7242 | 0.0069641 | 0.099196 | 143.5942 | 14.244 | TRUE
7243 | 0.0068987 | 0.10205 | 144.9543 | 14.7924 | TRUE
7244 | 0.006894 | 0.099909 | 145.0533 | 14.4921 | TRUE
7245 | 0.0069363 | 0.098935 | 144.1699 | 14.2635 | TRUE
7246 | 0.0069697 | 0.097381 | 143.4777 | 13.972 | TRUE
7247 | 0.0069614 | 0.099414 | 143.6495 | 14.2808 | TRUE
7248 | 0.0069936 | 0.093331 | 142.988 | 13.3452 | TRUE
7249 | 0.0069205 | 0.10025 | 144.4979 | 14.4859 | TRUE
7250 | 0.0069203 | 0.099765 | 144.503 | 14.4163 | TRUE
7251 | 0.006942 | 0.097825 | 144.0512 | 14.0917 | TRUE
7252 | 0.0069803 | 0.09318 | 143.2599 | 13.3489 | TRUE
7253 | 0.0069593 | 0.096621 | 143.6936 | 13.8838 | TRUE
7254 | 0.0069755 | 0.096319 | 143.3591 | 13.8082 | TRUE
7255 | 0.0069672 | 0.09706 | 143.5304 | 13.9311 | TRUE
7256 | 0.0069658 | 0.097861 | 143.5588 | 14.0488 | TRUE
7257 | 0.00698 | 0.093769 | 143.266 | 13.4339 | TRUE
7258 | 0.0069428 | 0.099035 | 144.0349 | 14.2646 | TRUE
7259 | 0.0070069 | 0.094803 | 142.7155 | 13.5299 | TRUE
7260 | 0.0069289 | 0.097471 | 144.3237 | 14.0673 | TRUE
7261 | 0.0068528 | 0.1026 | 145.925 | 14.9712 | TRUE
7262 | 0.0069243 | 0.10063 | 144.4181 | 14.5331 | TRUE
7263 | 0.0069287 | 0.09762 | 144.3281 | 14.0893 | TRUE
7264 | 0.0069728 | 0.096105 | 143.4149 | 13.7829 | TRUE
7265 | 0.0069485 | 0.099184 | 143.9167 | 14.2742 | TRUE
7266 | 0.0069464 | 0.09954 | 143.9598 | 14.3297 | TRUE
7267 | 0.007044 | 0.090507 | 141.9643 | 12.8488 | TRUE
7268 | 0.0070667 | 0.091789 | 141.508 | 12.9889 | TRUE
7269 | 0.0069404 | 0.09951 | 144.0832 | 14.3377 | TRUE
7270 | 0.0069569 | 0.096996 | 143.7414 | 13.9424 | TRUE
7271 | 0.0070694 | 0.091021 | 141.4544 | 12.8753 | TRUE
7272 | 0.0069864 | 0.093139 | 143.136 | 13.3315 | TRUE
7273 | 0.0070505 | 0.094023 | 141.8341 | 13.3356 | TRUE
7274 | 0.0068742 | 0.10248 | 145.471 | 14.9079 | TRUE
7275 | 0.0069231 | 0.095097 | 144.4449 | 13.7362 | TRUE
7276 | 0.0069535 | 0.095458 | 143.8117 | 13.728 | TRUE
7277 | 0.0069449 | 0.095992 | 143.9913 | 13.822 | TRUE
7278 | 0.007013 | 0.096906 | 142.5918 | 13.818 | TRUE
7279 | 0.0070366 | 0.091854 | 142.1136 | 13.0536 | TRUE
7280 | 0.0069465 | 0.096421 | 143.9564 | 13.8804 | TRUE
7281 | 0.0070043 | 0.091217 | 142.7685 | 13.023 | TRUE
7282 | 0.0069748 | 0.096035 | 143.3733 | 13.7688 | TRUE
7283 | 0.006851 | 0.10308 | 145.9651 | 15.0467 | TRUE
7284 | 0.0070205 | 0.092192 | 142.4399 | 13.1318 | TRUE
7285 | 0.0069558 | 0.096803 | 143.7649 | 13.9169 | TRUE
7286 | 0.0070351 | 0.095266 | 142.144 | 13.5415 | TRUE
7287 | 0.0069284 | 0.097518 | 144.3329 | 14.0751 | TRUE
7288 | 0.0069662 | 0.096121 | 143.5494 | 13.7981 | TRUE
7289 | 0.0069531 | 0.098051 | 143.8199 | 14.1017 | TRUE
7290 | 0.0069611 | 0.097551 | 143.6549 | 14.0137 | TRUE
7291 | 0.0069334 | 0.097468 | 144.2299 | 14.0577 | TRUE
7292 | 0.0069809 | 0.09532 | 143.2486 | 13.6544 | TRUE
7293 | 0.0070315 | 0.092915 | 142.2162 | 13.214 | TRUE
7294 | 0.0069778 | 0.094602 | 143.3114 | 13.5575 | TRUE
7295 | 0.0069311 | 0.10032 | 144.2778 | 14.4739 | TRUE
7296 | 0.0070113 | 0.092544 | 142.6262 | 13.1992 | TRUE
7297 | 0.0069042 | 0.10341 | 144.8386 | 14.9782 | TRUE
7298 | 0.0070283 | 0.090509 | 142.2817 | 12.8778 | TRUE
7299 | 0.0069277 | 0.10132 | 144.3472 | 14.6248 | TRUE
7300 | 0.0069442 | 0.095376 | 144.0058 | 13.7347 | TRUE
7301 | 0.007 | 0.095047 | 142.8564 | 13.578 | TRUE
7302 | 0.0070004 | 0.096756 | 142.8495 | 13.8215 | TRUE
7303 | 0.006978 | 0.095458 | 143.3075 | 13.6798 | TRUE
7304 | 0.0069316 | 0.098843 | 144.266 | 14.2597 | TRUE
7305 | 0.0068973 | 0.1035 | 144.9835 | 15.0052 | TRUE
7306 | 0.0069569 | 0.094907 | 143.7419 | 13.6421 | TRUE
7307 | 0.0069731 | 0.096687 | 143.409 | 13.8657 | TRUE
7308 | 0.0069458 | 0.097377 | 143.971 | 14.0195 | TRUE
7309 | 0.0070302 | 0.091712 | 142.2436 | 13.0454 | TRUE
7310 | 0.0070535 | 0.094146 | 141.7728 | 13.3473 | TRUE
7311 | 0.0069489 | 0.098399 | 143.9084 | 14.1605 | TRUE
7312 | 0.0069035 | 0.10002 | 144.8539 | 14.4876 | TRUE
7313 | 0.0070298 | 0.093526 | 142.2524 | 13.3043 | TRUE
7314 | 0.0069103 | 0.099788 | 144.7108 | 14.4404 | TRUE
7315 | 0.0069183 | 0.099844 | 144.544 | 14.4318 | TRUE
7316 | 0.0070234 | 0.09274 | 142.3806 | 13.2044 | TRUE
7317 | 0.0069694 | 0.096731 | 143.4845 | 13.8794 | TRUE
7318 | 0.0070084 | 0.091502 | 142.6868 | 13.0562 | TRUE
7319 | 0.0069778 | 0.095652 | 143.3109 | 13.708 | TRUE
7320 | 0.0069643 | 0.095032 | 143.5886 | 13.6455 | TRUE
7321 | 0.0069411 | 0.10013 | 144.0688 | 14.4258 | TRUE
7322 | 0.0069841 | 0.098704 | 143.1833 | 14.1328 | TRUE
7323 | 0.0069903 | 0.096551 | 143.0554 | 13.8121 | TRUE
7324 | 0.0069212 | 0.098651 | 144.4826 | 14.2534 | TRUE
7325 | 0.0069413 | 0.097766 | 144.0657 | 14.0847 | TRUE
7326 | 0.0070227 | 0.090565 | 142.3963 | 12.8961 | TRUE
7327 | 0.0070308 | 0.089787 | 142.2304 | 12.7704 | TRUE
7328 | 0.007019 | 0.093019 | 142.4703 | 13.2525 | TRUE
7329 | 0.006991 | 0.09849 | 143.0414 | 14.0881 | TRUE
7330 | 0.0068591 | 0.10168 | 145.7912 | 14.8248 | TRUE
7331 | 0.0069365 | 0.096978 | 144.1646 | 13.9808 | TRUE
7332 | 0.0070081 | 0.093528 | 142.6919 | 13.3457 | TRUE
7333 | 0.0069995 | 0.095947 | 142.8668 | 13.7077 | TRUE
7334 | 0.0070186 | 0.092592 | 142.4784 | 13.1923 | TRUE
7335 | 0.0069453 | 0.099364 | 143.9827 | 14.3067 | TRUE
7336 | 0.0070303 | 0.094542 | 142.2412 | 13.4478 | TRUE
7337 | 0.0069353 | 0.098004 | 144.1895 | 14.1311 | TRUE
7338 | 0.0069637 | 0.098901 | 143.6015 | 14.2024 | TRUE
7339 | 0.0068896 | 0.098757 | 145.1459 | 14.3342 | TRUE
7340 | 0.0070487 | 0.089955 | 141.8709 | 12.7619 | TRUE
7341 | 0.0068099 | 0.10639 | 146.8448 | 15.6233 | TRUE
7342 | 0.0069406 | 0.099028 | 144.0796 | 14.268 | TRUE
7343 | 0.0070383 | 0.092645 | 142.0788 | 13.1629 | TRUE
7344 | 0.0069551 | 0.098042 | 143.7788 | 14.0963 | TRUE
7345 | 0.0069412 | 0.099047 | 144.0667 | 14.2694 | TRUE
7346 | 0.0070243 | 0.091925 | 142.363 | 13.0868 | TRUE
7347 | 0.0069571 | 0.099194 | 143.7384 | 14.258 | TRUE
7348 | 0.0070305 | 0.093583 | 142.237 | 13.3109 | TRUE
7349 | 0.0069584 | 0.096358 | 143.711 | 13.8477 | TRUE
7350 | 0.0069556 | 0.098157 | 143.7682 | 14.1118 | TRUE
7351 | 0.0069308 | 0.098863 | 144.284 | 14.2643 | TRUE
7352 | 0.0070207 | 0.095024 | 142.4352 | 13.5348 | TRUE
7353 | 0.0069606 | 0.099921 | 143.6666 | 14.3553 | TRUE
7354 | 0.0069344 | 0.098674 | 144.2088 | 14.2297 | TRUE
7355 | 0.0070183 | 0.094134 | 142.4855 | 13.4128 | TRUE
7356 | 0.0069311 | 0.10085 | 144.2768 | 14.5504 | TRUE
7357 | 0.006883 | 0.1014 | 145.2865 | 14.7318 | TRUE
7358 | 0.0069848 | 0.097048 | 143.1672 | 13.8941 | TRUE
7359 | 0.0069241 | 0.099591 | 144.4228 | 14.3832 | TRUE
7360 | 0.0069765 | 0.095783 | 143.3386 | 13.7294 | TRUE
7361 | 0.0069248 | 0.10129 | 144.4075 | 14.6269 | TRUE
7362 | 0.0069605 | 0.096368 | 143.6682 | 13.8451 | TRUE
7363 | 0.0070662 | 0.091515 | 141.518 | 12.951 | TRUE
7364 | 0.0069544 | 0.099331 | 143.7943 | 14.2832 | TRUE
7365 | 0.0069993 | 0.093208 | 142.8722 | 13.3169 | TRUE
7366 | 0.0069763 | 0.095548 | 143.3427 | 13.6961 | TRUE
7367 | 0.0069643 | 0.096819 | 143.5889 | 13.9022 | TRUE
7368 | 0.0069421 | 0.097949 | 144.0479 | 14.1093 | TRUE
7369 | 0.0069926 | 0.09627 | 143.0093 | 13.7675 | TRUE
7370 | 0.0070258 | 0.093298 | 142.3334 | 13.2795 | TRUE
7371 | 0.0069598 | 0.09625 | 143.6825 | 13.8295 | TRUE
7372 | 0.0069221 | 0.099282 | 144.4639 | 14.3426 | TRUE
7373 | 0.0070091 | 0.09438 | 142.6712 | 13.4653 | TRUE
7374 | 0.006941 | 0.097646 | 144.071 | 14.0679 | TRUE
7375 | 0.0069959 | 0.094588 | 142.9407 | 13.5204 | TRUE
7376 | 0.0070151 | 0.094234 | 142.5491 | 13.4329 | TRUE
7377 | 0.0068816 | 0.10041 | 145.3147 | 14.5911 | TRUE
7378 | 0.0069462 | 0.098227 | 143.9645 | 14.1413 | TRUE
7379 | 0.0070121 | 0.095561 | 142.6107 | 13.628 | TRUE
7380 | 0.0070271 | 0.093386 | 142.3071 | 13.2895 | TRUE
7381 | 0.0069731 | 0.09528 | 143.4091 | 13.664 | TRUE
7382 | 0.0069707 | 0.096199 | 143.4584 | 13.8006 | TRUE
7383 | 0.0069966 | 0.09452 | 142.9262 | 13.5094 | TRUE
7384 | 0.0069278 | 0.099202 | 144.3454 | 14.3194 | TRUE
7385 | 0.0069268 | 0.098922 | 144.3676 | 14.2812 | TRUE
7386 | 0.0068484 | 0.10328 | 146.0197 | 15.0803 | TRUE
7387 | 0.0070296 | 0.095138 | 142.2548 | 13.5338 | TRUE
7388 | 0.0070071 | 0.093537 | 142.7128 | 13.3489 | TRUE
7389 | 0.0068778 | 0.1004 | 145.3957 | 14.5972 | TRUE
7390 | 0.0069831 | 0.094433 | 143.2028 | 13.5231 | TRUE
7391 | 0.0069348 | 0.09896 | 144.2008 | 14.2701 | TRUE
7392 | 0.0069171 | 0.098491 | 144.5702 | 14.2388 | TRUE
7393 | 0.006991 | 0.093716 | 143.0406 | 13.4052 | TRUE
7394 | 0.0070513 | 0.09144 | 141.8177 | 12.9678 | TRUE
7395 | 0.0069953 | 0.094487 | 142.9533 | 13.5073 | TRUE
7396 | 0.0069874 | 0.096295 | 143.1145 | 13.7812 | TRUE
7397 | 0.006872 | 0.10346 | 145.5188 | 15.0552 | TRUE
7398 | 0.0070109 | 0.092671 | 142.6352 | 13.2182 | TRUE
7399 | 0.0068939 | 0.10116 | 145.0556 | 14.6742 | TRUE
7400 | 0.0069201 | 0.10048 | 144.5064 | 14.5201 | TRUE
7401 | 0.0068958 | 0.10089 | 145.0148 | 14.6312 | TRUE
7402 | 0.0069784 | 0.095666 | 143.299 | 13.7088 | TRUE
7403 | 0.00693 | 0.098509 | 144.3005 | 14.2149 | TRUE
7404 | 0.0069354 | 0.098089 | 144.1887 | 14.1433 | TRUE
7405 | 0.0069563 | 0.097542 | 143.7545 | 14.022 | TRUE
7406 | 0.006932 | 0.099665 | 144.2579 | 14.3775 | TRUE
7407 | 0.0070226 | 0.091994 | 142.3976 | 13.0997 | TRUE
7408 | 0.0069734 | 0.097477 | 143.4015 | 13.9784 | TRUE
7409 | 0.0069434 | 0.096872 | 144.0225 | 13.9518 | TRUE
7410 | 0.0069617 | 0.094078 | 143.6423 | 13.5136 | TRUE
7411 | 0.0069609 | 0.097966 | 143.6591 | 14.0737 | TRUE
7412 | 0.0069199 | 0.10236 | 144.5117 | 14.7917 | TRUE
7413 | 0.0069437 | 0.097043 | 144.0152 | 13.9757 | TRUE
7414 | 0.0069925 | 0.094926 | 143.0111 | 13.5755 | TRUE
7415 | 0.0068861 | 0.10124 | 145.2191 | 14.7026 | TRUE
7416 | 0.0069204 | 0.098957 | 144.501 | 14.2994 | TRUE
7417 | 0.0069684 | 0.098118 | 143.5054 | 14.0804 | TRUE
7418 | 0.0069746 | 0.095995 | 143.377 | 13.7635 | TRUE
7419 | 0.0069488 | 0.096479 | 143.91 | 13.8843 | TRUE
7420 | 0.0069748 | 0.096503 | 143.3735 | 13.8359 | TRUE
7421 | 0.0069892 | 0.095393 | 143.0773 | 13.6485 | TRUE
7422 | 0.0069983 | 0.097514 | 142.8919 | 13.9339 | TRUE
7423 | 0.0068569 | 0.10379 | 145.8381 | 15.136 | TRUE
7424 | 0.0069322 | 0.098346 | 144.2548 | 14.1869 | TRUE
7425 | 0.0069514 | 0.095404 | 143.855 | 13.7243 | TRUE
7426 | 0.0070464 | 0.08959 | 141.9172 | 12.7144 | TRUE
7427 | 0.0068988 | 0.10183 | 144.9532 | 14.7611 | TRUE
7428 | 0.0069982 | 0.093675 | 142.8947 | 13.3857 | TRUE
7429 | 0.0070018 | 0.092242 | 142.8209 | 13.174 | TRUE
7430 | 0.0070483 | 0.091137 | 141.8778 | 12.9303 | TRUE
7431 | 0.0069949 | 0.098276 | 142.9611 | 14.0497 | TRUE
7432 | 0.006954 | 0.095217 | 143.8024 | 13.6924 | TRUE
7433 | 0.0069787 | 0.095118 | 143.2939 | 13.6298 | TRUE
7434 | 0.0069337 | 0.098152 | 144.2239 | 14.1559 | TRUE
7435 | 0.0070072 | 0.095322 | 142.7096 | 13.6034 | TRUE
7436 | 0.0070042 | 0.095562 | 142.7709 | 13.6435 | TRUE
7437 | 0.0069295 | 0.099424 | 144.3106 | 14.3479 | TRUE
7438 | 0.0069679 | 0.097153 | 143.5146 | 13.9429 | TRUE
7439 | 0.0070196 | 0.092951 | 142.4578 | 13.2416 | TRUE
7440 | 0.0069441 | 0.096292 | 144.0076 | 13.8667 | TRUE
7441 | 0.0069109 | 0.10032 | 144.6989 | 14.5165 | TRUE
7442 | 0.0069547 | 0.099124 | 143.7879 | 14.2528 | TRUE
7443 | 0.0069779 | 0.095729 | 143.3098 | 13.7189 | TRUE
7444 | 0.007004 | 0.098088 | 142.7746 | 14.0045 | TRUE
7445 | 0.0069824 | 0.098339 | 143.2172 | 14.0838 | TRUE
7446 | 0.0070647 | 0.092186 | 141.5491 | 13.0488 | TRUE
7447 | 0.0068548 | 0.10591 | 145.8835 | 15.4503 | TRUE
7448 | 0.0069379 | 0.099754 | 144.1352 | 14.3781 | TRUE
7449 | 0.006975 | 0.096275 | 143.37 | 13.8029 | TRUE
7450 | 0.0069742 | 0.09825 | 143.3857 | 14.0877 | TRUE
7451 | 0.0070213 | 0.094203 | 142.4246 | 13.4169 | TRUE
7452 | 0.0070023 | 0.095013 | 142.81 | 13.5688 | TRUE
7453 | 0.0069546 | 0.096615 | 143.7888 | 13.8922 | TRUE
7454 | 0.0069787 | 0.095796 | 143.2932 | 13.727 | TRUE
7455 | 0.0070053 | 0.094698 | 142.7496 | 13.5181 | TRUE
7456 | 0.0069278 | 0.099861 | 144.3451 | 14.4144 | TRUE
7457 | 0.0069445 | 0.095441 | 143.9987 | 13.7434 | TRUE
7458 | 0.0069873 | 0.09486 | 143.1162 | 13.576 | TRUE
7459 | 0.0070056 | 0.094753 | 142.7438 | 13.5254 | TRUE
7460 | 0.0069056 | 0.10216 | 144.8093 | 14.7942 | TRUE
7461 | 0.0068581 | 0.10394 | 145.8121 | 15.1551 | TRUE
7462 | 0.0069804 | 0.094015 | 143.2591 | 13.4685 | TRUE
7463 | 0.006999 | 0.096239 | 142.8767 | 13.7503 | TRUE
7464 | 0.0069204 | 0.098073 | 144.5011 | 14.1717 | TRUE
7465 | 0.0070398 | 0.092527 | 142.0498 | 13.1435 | TRUE
7466 | 0.0070064 | 0.096124 | 142.7267 | 13.7194 | TRUE
7467 | 0.006995 | 0.093552 | 142.9602 | 13.3742 | TRUE
7468 | 0.0069402 | 0.099293 | 144.0879 | 14.3069 | TRUE
7469 | 0.0069803 | 0.095898 | 143.2599 | 13.7383 | TRUE
7470 | 0.0069732 | 0.095033 | 143.4055 | 13.6282 | TRUE
7471 | 0.0069691 | 0.095044 | 143.4901 | 13.6379 | TRUE
7472 | 0.0069881 | 0.095264 | 143.1005 | 13.6324 | TRUE
7473 | 0.0069236 | 0.10097 | 144.4339 | 14.5829 | TRUE
7474 | 0.0069865 | 0.094927 | 143.1336 | 13.5872 | TRUE
7475 | 0.0069911 | 0.096355 | 143.0395 | 13.7826 | TRUE
7476 | 0.0070308 | 0.091523 | 142.2318 | 13.0175 | TRUE
7477 | 0.0069777 | 0.096174 | 143.3135 | 13.783 | TRUE
7478 | 0.0069891 | 0.09627 | 143.0799 | 13.7744 | TRUE
7479 | 0.0069432 | 0.095293 | 144.0252 | 13.7246 | TRUE
7480 | 0.0069656 | 0.098881 | 143.5628 | 14.1957 | TRUE
7481 | 0.0069658 | 0.098644 | 143.5593 | 14.1613 | TRUE
7482 | 0.0068334 | 0.10589 | 146.3395 | 15.4964 | TRUE
7483 | 0.0069393 | 0.097601 | 144.1074 | 14.0651 | TRUE
7484 | 0.0068608 | 0.1037 | 145.7557 | 15.1149 | TRUE
7485 | 0.0069071 | 0.099997 | 144.7794 | 14.4775 | TRUE
7486 | 0.0068998 | 0.10056 | 144.9312 | 14.574 | TRUE
7487 | 0.0069204 | 0.10019 | 144.4993 | 14.4773 | TRUE
7488 | 0.0068966 | 0.10133 | 144.9989 | 14.6927 | TRUE
7489 | 0.0069747 | 0.094818 | 143.3755 | 13.5945 | TRUE
7490 | 0.0069292 | 0.09943 | 144.3173 | 14.3495 | TRUE
7491 | 0.0069093 | 0.10022 | 144.7327 | 14.505 | TRUE
7492 | 0.0070229 | 0.092243 | 142.392 | 13.1347 | TRUE
7493 | 0.0069557 | 0.097097 | 143.7679 | 13.9594 | TRUE
7494 | 0.0068981 | 0.099324 | 144.9674 | 14.3987 | TRUE
7495 | 0.0069667 | 0.096601 | 143.5409 | 13.8661 | TRUE
7496 | 0.0070107 | 0.093854 | 142.6385 | 13.3871 | TRUE
7497 | 0.0069743 | 0.097611 | 143.3832 | 13.9957 | TRUE
7498 | 0.0069805 | 0.096528 | 143.2561 | 13.8282 | TRUE
7499 | 0.0070249 | 0.090268 | 142.3512 | 12.8498 | TRUE
7500 | 0.0069419 | 0.10188 | 144.0536 | 14.6763 | TRUE
7501 | 0.0069352 | 0.09777 | 144.1924 | 14.0977 | TRUE
7502 | 0.0068703 | 0.10215 | 145.5537 | 14.8684 | TRUE
7503 | 0.0069812 | 0.092726 | 143.2428 | 13.2823 | TRUE
7504 | 0.0070015 | 0.094909 | 142.8268 | 13.5555 | TRUE
7505 | 0.0069655 | 0.096396 | 143.564 | 13.839 | TRUE
7506 | 0.0068814 | 0.10066 | 145.3198 | 14.6276 | TRUE
7507 | 0.006901 | 0.099616 | 144.9066 | 14.435 | TRUE
7508 | 0.0069354 | 0.098276 | 144.1873 | 14.1702 | TRUE
7509 | 0.0069776 | 0.095494 | 143.3156 | 13.6857 | TRUE
7510 | 0.0069715 | 0.097219 | 143.4415 | 13.9452 | TRUE
7511 | 0.0069994 | 0.096215 | 142.8698 | 13.7462 | TRUE
7512 | 0.0069573 | 0.10174 | 143.7347 | 14.6232 | TRUE
7513 | 0.0069266 | 0.098381 | 144.3705 | 14.2033 | TRUE
7514 | 0.0069953 | 0.095482 | 142.9531 | 13.6495 | TRUE
7515 | 0.0069775 | 0.095236 | 143.3181 | 13.649 | TRUE
7516 | 0.0069562 | 0.096627 | 143.7557 | 13.8907 | TRUE
7517 | 0.0068996 | 0.101 | 144.936 | 14.6383 | TRUE
7518 | 0.0069983 | 0.093342 | 142.8915 | 13.3378 | TRUE
7519 | 0.0068772 | 0.10326 | 145.4082 | 15.0153 | TRUE
7520 | 0.0070184 | 0.092494 | 142.4819 | 13.1787 | TRUE
7521 | 0.0070425 | 0.089379 | 141.9957 | 12.6914 | TRUE
7522 | 0.0070046 | 0.092604 | 142.7624 | 13.2204 | TRUE
7523 | 0.0070648 | 0.090166 | 141.5473 | 12.7628 | TRUE
7524 | 0.0070207 | 0.095776 | 142.4355 | 13.6419 | TRUE
7525 | 0.0069528 | 0.098644 | 143.8271 | 14.1876 | TRUE
7526 | 0.0069946 | 0.095026 | 142.9671 | 13.5856 | TRUE
7527 | 0.0069256 | 0.098659 | 144.3909 | 14.2454 | TRUE
7528 | 0.0070036 | 0.094069 | 142.7835 | 13.4314 | TRUE
7529 | 0.0069345 | 0.097021 | 144.2057 | 13.991 | TRUE
7530 | 0.0070208 | 0.094495 | 142.4348 | 13.4594 | TRUE
7531 | 0.0069798 | 0.0944 | 143.2696 | 13.5246 | TRUE
7532 | 0.0069782 | 0.096324 | 143.3037 | 13.8035 | TRUE
7533 | 0.0070125 | 0.094697 | 142.6028 | 13.5041 | TRUE
7534 | 0.006934 | 0.098021 | 144.2175 | 14.1363 | TRUE
7535 | 0.006905 | 0.10107 | 144.8226 | 14.6375 | TRUE
7536 | 0.0068995 | 0.10115 | 144.9376 | 14.6599 | TRUE
7537 | 0.0070366 | 0.092319 | 142.1135 | 13.1198 | TRUE
7538 | 0.0070459 | 0.091159 | 141.9264 | 12.9378 | TRUE
7539 | 0.0069542 | 0.096754 | 143.7973 | 13.913 | TRUE
7540 | 0.0069403 | 0.099294 | 144.0867 | 14.3069 | TRUE
7541 | 0.0070467 | 0.092155 | 141.91 | 13.0777 | TRUE
7542 | 0.0069362 | 0.096736 | 144.1717 | 13.9466 | TRUE
7543 | 0.007018 | 0.097146 | 142.49 | 13.8423 | TRUE
7544 | 0.0070116 | 0.093707 | 142.6205 | 13.3645 | TRUE
7545 | 0.0068959 | 0.099265 | 145.0137 | 14.3947 | TRUE
7546 | 0.0069655 | 0.094902 | 143.5644 | 13.6245 | TRUE
7547 | 0.0068737 | 0.10262 | 145.4821 | 14.9291 | TRUE
7548 | 0.0068786 | 0.10295 | 145.3777 | 14.9666 | TRUE
7549 | 0.0069454 | 0.098698 | 143.9808 | 14.2105 | TRUE
7550 | 0.0069823 | 0.094353 | 143.2194 | 13.5132 | TRUE
7551 | 0.0069617 | 0.098375 | 143.6434 | 14.131 | TRUE
7552 | 0.0069539 | 0.097464 | 143.8039 | 14.0156 | TRUE
7553 | 0.0069362 | 0.098799 | 144.1717 | 14.244 | TRUE
7554 | 0.0069625 | 0.095601 | 143.6261 | 13.7308 | TRUE
7555 | 0.0069413 | 0.097211 | 144.0645 | 14.0046 | TRUE
7556 | 0.0070247 | 0.093484 | 142.3546 | 13.3079 | TRUE
7557 | 0.0069901 | 0.095634 | 143.0603 | 13.6814 | TRUE
7558 | 0.0068929 | 0.10087 | 145.0772 | 14.6337 | TRUE
7559 | 0.0069162 | 0.10323 | 144.5884 | 14.9264 | TRUE
7560 | 0.0069276 | 0.095893 | 144.3503 | 13.8422 | TRUE
7561 | 0.006934 | 0.097124 | 144.217 | 14.0069 | TRUE
7562 | 0.0069629 | 0.096439 | 143.6176 | 13.8504 | TRUE
7563 | 0.0070271 | 0.091884 | 142.3063 | 13.0756 | TRUE
7564 | 0.0069791 | 0.093312 | 143.2849 | 13.3702 | TRUE
7565 | 0.0069555 | 0.0996 | 143.7708 | 14.3195 | TRUE
7566 | 0.0069478 | 0.097461 | 143.9307 | 14.0276 | TRUE
7567 | 0.0069852 | 0.095198 | 143.1589 | 13.6284 | TRUE
7568 | 0.0069866 | 0.095293 | 143.1309 | 13.6394 | TRUE
7569 | 0.0069653 | 0.097586 | 143.5684 | 14.0103 | TRUE
7570 | 0.0070234 | 0.093975 | 142.3803 | 13.3802 | TRUE
7571 | 0.0069795 | 0.095079 | 143.2775 | 13.6226 | TRUE
7572 | 0.0069033 | 0.099903 | 144.8587 | 14.4718 | TRUE
7573 | 0.006965 | 0.096148 | 143.5758 | 13.8045 | TRUE
7574 | 0.0069552 | 0.098695 | 143.7775 | 14.1902 | TRUE
7575 | 0.0069786 | 0.096821 | 143.2957 | 13.8741 | TRUE
7576 | 0.0070211 | 0.092851 | 142.4286 | 13.2246 | TRUE
7577 | 0.006971 | 0.098042 | 143.4521 | 14.0644 | TRUE
7578 | 0.006957 | 0.097416 | 143.7408 | 14.0026 | TRUE
7579 | 0.006945 | 0.098595 | 143.9881 | 14.1965 | TRUE
7580 | 0.0069908 | 0.094907 | 143.0455 | 13.576 | TRUE
7581 | 0.0070559 | 0.09063 | 141.725 | 12.8445 | TRUE
7582 | 0.0069563 | 0.096745 | 143.7539 | 13.9074 | TRUE
7583 | 0.0069362 | 0.1007 | 144.1718 | 14.5175 | TRUE
7584 | 0.0069074 | 0.10104 | 144.7723 | 14.6272 | TRUE
7585 | 0.0069913 | 0.097708 | 143.0351 | 13.9757 | TRUE
7586 | 0.0069447 | 0.10192 | 143.9949 | 14.6758 | TRUE
7587 | 0.0069197 | 0.098741 | 144.514 | 14.2695 | TRUE
7588 | 0.0069608 | 0.09971 | 143.6607 | 14.3245 | TRUE
7589 | 0.0070529 | 0.092013 | 141.7851 | 13.0461 | TRUE
7590 | 0.0070006 | 0.093121 | 142.8452 | 13.3019 | TRUE
7591 | 0.006995 | 0.094547 | 142.9596 | 13.5164 | TRUE
7592 | 0.006965 | 0.098855 | 143.5754 | 14.1931 | TRUE
7593 | 0.0069673 | 0.095215 | 143.5286 | 13.666 | TRUE
7594 | 0.0070036 | 0.095164 | 142.7837 | 13.5879 | TRUE
7595 | 0.0069193 | 0.099522 | 144.5223 | 14.3831 | TRUE
7596 | 0.0070053 | 0.091898 | 142.7489 | 13.1184 | TRUE
7597 | 0.0069649 | 0.097026 | 143.5777 | 13.9308 | TRUE
7598 | 0.0069508 | 0.098218 | 143.8673 | 14.1304 | TRUE
7599 | 0.0070857 | 0.093096 | 141.1296 | 13.1386 | TRUE
7600 | 0.0069513 | 0.097997 | 143.8584 | 14.0976 | TRUE
7601 | 0.0069336 | 0.097558 | 144.2261 | 14.0703 | TRUE
7602 | 0.0069562 | 0.097542 | 143.7563 | 14.0222 | TRUE
7603 | 0.0070388 | 0.090876 | 142.0706 | 12.9108 | TRUE
7604 | 0.0069293 | 0.098948 | 144.3149 | 14.2796 | TRUE
7605 | 0.0069425 | 0.099948 | 144.0413 | 14.3966 | TRUE
7606 | 0.0069338 | 0.10053 | 144.221 | 14.498 | TRUE
7607 | 0.0070418 | 0.093896 | 142.0088 | 13.3341 | TRUE
7608 | 0.0069849 | 0.097902 | 143.1652 | 14.0162 | TRUE
7609 | 0.0069647 | 0.096409 | 143.5812 | 13.8426 | TRUE
7610 | 0.0069617 | 0.099827 | 143.6423 | 14.3394 | TRUE
7611 | 0.0069754 | 0.096721 | 143.3608 | 13.866 | TRUE
7612 | 0.0069469 | 0.097434 | 143.95 | 14.0256 | TRUE
7613 | 0.0069259 | 0.097886 | 144.3862 | 14.1334 | TRUE
7614 | 0.0071079 | 0.089731 | 140.6877 | 12.624 | TRUE
7615 | 0.0069462 | 0.1 | 143.963 | 14.3966 | TRUE
7616 | 0.0069497 | 0.09632 | 143.8918 | 13.8596 | TRUE
7617 | 0.0069577 | 0.098831 | 143.7248 | 14.2045 | TRUE
7618 | 0.0069226 | 0.10206 | 144.4549 | 14.7429 | TRUE
7619 | 0.0069699 | 0.096724 | 143.4731 | 13.8773 | TRUE
7620 | 0.0068941 | 0.10157 | 145.051 | 14.7324 | TRUE
7621 | 0.0069248 | 0.099328 | 144.4095 | 14.3439 | TRUE
7622 | 0.0069346 | 0.096635 | 144.2038 | 13.9351 | TRUE
7623 | 0.0069621 | 0.098844 | 143.6357 | 14.1976 | TRUE
7624 | 0.0070032 | 0.094771 | 142.7916 | 13.5325 | TRUE
7625 | 0.0069723 | 0.096267 | 143.4247 | 13.8071 | TRUE
7626 | 0.006951 | 0.096992 | 143.8641 | 13.9536 | TRUE
7627 | 0.0069764 | 0.098709 | 143.3404 | 14.149 | TRUE
7628 | 0.0069123 | 0.10095 | 144.67 | 14.604 | TRUE
7629 | 0.0070565 | 0.09283 | 141.713 | 13.1552 | TRUE
7630 | 0.0069573 | 0.097049 | 143.7336 | 13.9493 | TRUE
7631 | 0.0068786 | 0.10361 | 145.3779 | 15.0629 | TRUE
7632 | 0.0069993 | 0.094296 | 142.8716 | 13.4723 | TRUE
7633 | 0.0070547 | 0.094159 | 141.7493 | 13.347 | TRUE
7634 | 0.0069369 | 0.098702 | 144.1574 | 14.2286 | TRUE
7635 | 0.0069341 | 0.10021 | 144.2147 | 14.4515 | TRUE
7636 | 0.0069891 | 0.094249 | 143.0802 | 13.4851 | TRUE
7637 | 0.0070016 | 0.094287 | 142.8239 | 13.4664 | TRUE
7638 | 0.0069369 | 0.098207 | 144.1572 | 14.1573 | TRUE
7639 | 0.0070628 | 0.088529 | 141.5876 | 12.5346 | TRUE
7640 | 0.0069424 | 0.10204 | 144.042 | 14.6974 | TRUE
7641 | 0.0068776 | 0.10647 | 145.3994 | 15.4811 | TRUE
7642 | 0.0069215 | 0.10187 | 144.478 | 14.7187 | TRUE
7643 | 0.0068876 | 0.099656 | 145.1892 | 14.4689 | TRUE
7644 | 0.0069972 | 0.095649 | 142.9143 | 13.6696 | TRUE
7645 | 0.0068997 | 0.10132 | 144.9333 | 14.6851 | TRUE
7646 | 0.0070443 | 0.090671 | 141.9587 | 12.8715 | TRUE
7647 | 0.0070764 | 0.092012 | 141.3146 | 13.0027 | TRUE
7648 | 0.0070094 | 0.093845 | 142.6665 | 13.3886 | TRUE
7649 | 0.0069894 | 0.093922 | 143.0736 | 13.4378 | TRUE
7650 | 0.0069407 | 0.097859 | 144.0784 | 14.0993 | TRUE
7651 | 0.0069289 | 0.10124 | 144.3227 | 14.6116 | TRUE
7652 | 0.0069194 | 0.098808 | 144.5202 | 14.2797 | TRUE
7653 | 0.00693 | 0.097517 | 144.3001 | 14.0718 | TRUE
7654 | 0.0069813 | 0.097649 | 143.2389 | 13.9872 | TRUE
7655 | 0.0070057 | 0.094345 | 142.7404 | 13.4668 | TRUE
7656 | 0.0070299 | 0.091612 | 142.2492 | 13.0318 | TRUE
7657 | 0.0069883 | 0.096796 | 143.0961 | 13.8511 | TRUE
7658 | 0.0069158 | 0.097474 | 144.597 | 14.0944 | TRUE
7659 | 0.0070169 | 0.09312 | 142.5139 | 13.2709 | TRUE
7660 | 0.0069641 | 0.097373 | 143.5932 | 13.9821 | TRUE
7661 | 0.0070071 | 0.092655 | 142.7124 | 13.223 | TRUE
7662 | 0.0069275 | 0.099685 | 144.3524 | 14.3898 | TRUE
7663 | 0.0069139 | 0.10131 | 144.6371 | 14.6532 | TRUE
7664 | 0.0069159 | 0.098477 | 144.595 | 14.2393 | TRUE
7665 | 0.0069465 | 0.098001 | 143.9567 | 14.1079 | TRUE
7666 | 0.0070377 | 0.093694 | 142.0909 | 13.3131 | TRUE
7667 | 0.0069891 | 0.094354 | 143.0793 | 13.5 | TRUE
7668 | 0.0069948 | 0.091862 | 142.9628 | 13.1328 | TRUE
7669 | 0.0069493 | 0.099299 | 143.899 | 14.2891 | TRUE
7670 | 0.0068426 | 0.10588 | 146.1429 | 15.4731 | TRUE
7671 | 0.006986 | 0.094797 | 143.144 | 13.5696 | TRUE
7672 | 0.0070456 | 0.09144 | 141.9319 | 12.9783 | TRUE
7673 | 0.0069233 | 0.1006 | 144.4395 | 14.5302 | TRUE
7674 | 0.0068998 | 0.10168 | 144.9318 | 14.7374 | TRUE
7675 | 0.0069037 | 0.098894 | 144.8497 | 14.3247 | TRUE
7676 | 0.0069158 | 0.10038 | 144.5955 | 14.5141 | TRUE
7677 | 0.0068798 | 0.10155 | 145.3527 | 14.7601 | TRUE
7678 | 0.0069571 | 0.097704 | 143.7378 | 14.0438 | TRUE
7679 | 0.0069979 | 0.095989 | 142.8999 | 13.7169 | TRUE
7680 | 0.0069204 | 0.099153 | 144.5008 | 14.3277 | TRUE
7681 | 0.0069192 | 0.10026 | 144.5253 | 14.4898 | TRUE
7682 | 0.0069974 | 0.092798 | 142.9096 | 13.2617 | TRUE
7683 | 0.0068798 | 0.099519 | 145.3538 | 14.4654 | TRUE
7684 | 0.0069759 | 0.096444 | 143.351 | 13.8254 | TRUE
7685 | 0.0069517 | 0.097422 | 143.8494 | 14.0141 | TRUE
7686 | 0.0069624 | 0.095056 | 143.6291 | 13.6528 | TRUE
7687 | 0.0069478 | 0.096303 | 143.93 | 13.8608 | TRUE
7688 | 0.0069243 | 0.097875 | 144.4194 | 14.135 | TRUE
7689 | 0.0069876 | 0.094818 | 143.1098 | 13.5693 | TRUE
7690 | 0.0069777 | 0.096476 | 143.3135 | 13.8263 | TRUE
7691 | 0.0069946 | 0.096473 | 142.9679 | 13.7926 | TRUE
7692 | 0.00696 | 0.096344 | 143.6782 | 13.8425 | TRUE
7693 | 0.0070164 | 0.09561 | 142.5232 | 13.6266 | TRUE
7694 | 0.0069016 | 0.1006 | 144.8939 | 14.5763 | TRUE
7695 | 0.0069464 | 0.096176 | 143.9589 | 13.8453 | TRUE
7696 | 0.0069279 | 0.099285 | 144.3431 | 14.331 | TRUE
7697 | 0.0069772 | 0.096112 | 143.3246 | 13.7752 | TRUE
7698 | 0.0069428 | 0.09861 | 144.0335 | 14.2032 | TRUE
7699 | 0.0069039 | 0.10063 | 144.846 | 14.5763 | TRUE
7700 | 0.0069303 | 0.098005 | 144.2929 | 14.1415 | TRUE
7701 | 0.0069472 | 0.098628 | 143.9435 | 14.1969 | TRUE
7702 | 0.0069095 | 0.097721 | 144.7291 | 14.1431 | TRUE
7703 | 0.00695 | 0.097298 | 143.8853 | 13.9998 | TRUE
7704 | 0.0069979 | 0.094908 | 142.9004 | 13.5624 | TRUE
7705 | 0.006956 | 0.095428 | 143.7607 | 13.7187 | TRUE
7706 | 0.006963 | 0.097026 | 143.6154 | 13.9344 | TRUE
7707 | 0.0069123 | 0.10058 | 144.6697 | 14.5509 | TRUE
7708 | 0.0069934 | 0.094402 | 142.9914 | 13.4987 | TRUE
7709 | 0.0069338 | 0.097907 | 144.2206 | 14.1202 | TRUE
7710 | 0.0070252 | 0.094086 | 142.3452 | 13.3926 | TRUE
7711 | 0.0070364 | 0.092736 | 142.1184 | 13.1795 | TRUE
7712 | 0.006865 | 0.10074 | 145.667 | 14.6746 | TRUE
7713 | 0.0070077 | 0.097193 | 142.7006 | 13.8696 | TRUE
7714 | 0.0069677 | 0.095752 | 143.5195 | 13.7423 | TRUE
7715 | 0.0069357 | 0.096456 | 144.1808 | 13.9071 | TRUE
7716 | 0.0069881 | 0.095961 | 143.1014 | 13.7322 | TRUE
7717 | 0.0070739 | 0.091525 | 141.3643 | 12.9384 | TRUE
7718 | 0.0069748 | 0.092881 | 143.3726 | 13.3165 | TRUE
7719 | 0.0068977 | 0.10222 | 144.9756 | 14.8194 | TRUE
7720 | 0.0068549 | 0.10464 | 145.881 | 15.2656 | TRUE
7721 | 0.0070504 | 0.090884 | 141.836 | 12.8906 | TRUE
7722 | 0.0069694 | 0.094949 | 143.4852 | 13.6239 | TRUE
7723 | 0.0069821 | 0.095381 | 143.2228 | 13.6608 | TRUE
7724 | 0.0069356 | 0.096735 | 144.1828 | 13.9476 | TRUE
7725 | 0.0070028 | 0.096156 | 142.7994 | 13.731 | TRUE
7726 | 0.0070274 | 0.091643 | 142.2997 | 13.0407 | TRUE
7727 | 0.0068968 | 0.10124 | 144.9958 | 14.6799 | TRUE
7728 | 0.0068904 | 0.10083 | 145.1299 | 14.6329 | TRUE
7729 | 0.0068883 | 0.097002 | 145.1741 | 14.0822 | TRUE
7730 | 0.006987 | 0.094958 | 143.1229 | 13.5906 | TRUE
7731 | 0.0069573 | 0.096279 | 143.7347 | 13.8387 | TRUE
7732 | 0.0069315 | 0.097639 | 144.2694 | 14.0863 | TRUE
7733 | 0.006871 | 0.10244 | 145.5383 | 14.9085 | TRUE
7734 | 0.0070152 | 0.09333 | 142.5477 | 13.304 | TRUE
7735 | 0.0069763 | 0.093091 | 143.3422 | 13.3438 | TRUE
7736 | 0.006954 | 0.098178 | 143.8014 | 14.1181 | TRUE
7737 | 0.007034 | 0.092113 | 142.1671 | 13.0955 | TRUE
7738 | 0.0069597 | 0.094546 | 143.6845 | 13.5848 | TRUE
7739 | 0.006977 | 0.097821 | 143.328 | 14.0206 | TRUE
7740 | 0.0069449 | 0.096863 | 143.9915 | 13.9474 | TRUE
7741 | 0.0071133 | 0.087804 | 140.5823 | 12.3436 | TRUE
7742 | 0.006983 | 0.095137 | 143.2047 | 13.6241 | TRUE
7743 | 0.0068899 | 0.10182 | 145.1393 | 14.7776 | TRUE
7744 | 0.0069472 | 0.098741 | 143.9436 | 14.2132 | TRUE
7745 | 0.0069659 | 0.097658 | 143.5565 | 14.0194 | TRUE
7746 | 0.0069064 | 0.10114 | 144.7935 | 14.6443 | TRUE
7747 | 0.0069037 | 0.10248 | 144.8502 | 14.8436 | TRUE
7748 | 0.0069569 | 0.097042 | 143.7422 | 13.949 | TRUE
7749 | 0.0069319 | 0.098824 | 144.2602 | 14.2564 | TRUE
7750 | 0.0070201 | 0.095587 | 142.4487 | 13.6162 | TRUE
7751 | 0.00696 | 0.097713 | 143.6791 | 14.0393 | TRUE
7752 | 0.0069532 | 0.099656 | 143.8195 | 14.3325 | TRUE
7753 | 0.006949 | 0.099119 | 143.9066 | 14.2638 | TRUE
7754 | 0.0069527 | 0.099969 | 143.8286 | 14.3784 | TRUE
7755 | 0.0070142 | 0.093414 | 142.5674 | 13.3177 | TRUE
7756 | 0.0068698 | 0.10443 | 145.5649 | 15.2011 | TRUE
7757 | 0.0069218 | 0.10015 | 144.4713 | 14.469 | TRUE
7758 | 0.0068918 | 0.10134 | 145.099 | 14.7047 | TRUE
7759 | 0.0068577 | 0.10261 | 145.8222 | 14.9624 | TRUE
7760 | 0.006909 | 0.10077 | 144.7381 | 14.5853 | TRUE
7761 | 0.006933 | 0.098755 | 144.2376 | 14.2442 | TRUE
7762 | 0.0069631 | 0.096169 | 143.6149 | 13.8113 | TRUE
7763 | 0.006906 | 0.098386 | 144.802 | 14.2464 | TRUE
7764 | 0.0068782 | 0.10165 | 145.3869 | 14.7779 | TRUE
7765 | 0.0069839 | 0.094604 | 143.1868 | 13.546 | TRUE
7766 | 0.0069345 | 0.098399 | 144.2063 | 14.1898 | TRUE
7767 | 0.0069261 | 0.098371 | 144.3821 | 14.203 | TRUE
7768 | 0.0069532 | 0.098825 | 143.8181 | 14.2128 | TRUE
7769 | 0.006923 | 0.09891 | 144.4451 | 14.2871 | TRUE
7770 | 0.0069051 | 0.096261 | 144.8215 | 13.9407 | TRUE
7771 | 0.007011 | 0.094457 | 142.6333 | 13.4727 | TRUE
7772 | 0.0069706 | 0.096236 | 143.4607 | 13.806 | TRUE
7773 | 0.0069649 | 0.096938 | 143.5781 | 13.9181 | TRUE
7774 | 0.0069827 | 0.09764 | 143.2111 | 13.9831 | TRUE
7775 | 0.0070349 | 0.095145 | 142.1494 | 13.5248 | TRUE
7776 | 0.0069268 | 0.0995 | 144.3663 | 14.3644 | TRUE
7777 | 0.006993 | 0.095129 | 143.0003 | 13.6035 | TRUE
7778 | 0.0070137 | 0.093094 | 142.5788 | 13.2732 | TRUE
7779 | 0.0069688 | 0.097905 | 143.4974 | 14.0491 | TRUE
7780 | 0.006993 | 0.093074 | 143.0002 | 13.3097 | TRUE
7781 | 0.0069609 | 0.098292 | 143.6605 | 14.1207 | TRUE
7782 | 0.0069651 | 0.10004 | 143.5734 | 14.3631 | TRUE
7783 | 0.0069698 | 0.095418 | 143.4764 | 13.6902 | TRUE
7784 | 0.0069076 | 0.10121 | 144.7671 | 14.6519 | TRUE
7785 | 0.0069302 | 0.096551 | 144.2962 | 13.9319 | TRUE
7786 | 0.0068824 | 0.10073 | 145.2984 | 14.6358 | TRUE
7787 | 0.0069259 | 0.097989 | 144.3866 | 14.1483 | TRUE
7788 | 0.0069075 | 0.098486 | 144.7694 | 14.2578 | TRUE
7789 | 0.0069861 | 0.097686 | 143.1404 | 13.9828 | TRUE
7790 | 0.0069417 | 0.10017 | 144.0564 | 14.4307 | TRUE
7791 | 0.0070197 | 0.094973 | 142.4569 | 13.5296 | TRUE
7792 | 0.0069883 | 0.09729 | 143.0955 | 13.9218 | TRUE
7793 | 0.0068878 | 0.10122 | 145.1833 | 14.6953 | TRUE
7794 | 0.006972 | 0.096863 | 143.4305 | 13.8931 | TRUE
7795 | 0.0069692 | 0.096612 | 143.4877 | 13.8626 | TRUE
7796 | 0.0070479 | 0.089431 | 141.8869 | 12.6891 | TRUE
7797 | 0.0069626 | 0.098598 | 143.6239 | 14.1611 | TRUE
7798 | 0.0070055 | 0.096674 | 142.7449 | 13.7998 | TRUE
7799 | 0.0069228 | 0.099048 | 144.4505 | 14.3075 | TRUE
7800 | 0.0069828 | 0.094115 | 143.21 | 13.4782 | TRUE
7801 | 0.0068805 | 0.10233 | 145.3376 | 14.8723 | TRUE
7802 | 0.006951 | 0.095955 | 143.864 | 13.8045 | TRUE
7803 | 0.0069975 | 0.092883 | 142.9087 | 13.2738 | TRUE
7804 | 0.006869 | 0.10239 | 145.5819 | 14.9066 | TRUE
7805 | 0.0069956 | 0.094382 | 142.9474 | 13.4917 | TRUE
7806 | 0.0069517 | 0.095747 | 143.8502 | 13.7732 | TRUE
7807 | 0.0069502 | 0.099107 | 143.8812 | 14.2596 | TRUE
7808 | 0.0070153 | 0.096258 | 142.5451 | 13.7211 | TRUE
7809 | 0.0069168 | 0.10012 | 144.5764 | 14.4754 | TRUE
7810 | 0.0069175 | 0.098054 | 144.5617 | 14.1749 | TRUE
7811 | 0.0069285 | 0.098656 | 144.3308 | 14.2391 | TRUE
7812 | 0.0070545 | 0.090991 | 141.7531 | 12.8983 | TRUE
7813 | 0.0069898 | 0.096911 | 143.0651 | 13.8646 | TRUE
7814 | 0.0069816 | 0.0963 | 143.2342 | 13.7934 | TRUE
7815 | 0.0069327 | 0.096801 | 144.2436 | 13.963 | TRUE
7816 | 0.006919 | 0.098366 | 144.5297 | 14.2168 | TRUE
7817 | 0.0069078 | 0.10008 | 144.7636 | 14.488 | TRUE
7818 | 0.0069311 | 0.099177 | 144.2774 | 14.309 | TRUE
7819 | 0.0069627 | 0.095345 | 143.6224 | 13.6936 | TRUE
7820 | 0.006938 | 0.1004 | 144.1337 | 14.4717 | TRUE
7821 | 0.0070216 | 0.091874 | 142.4172 | 13.0844 | TRUE
7822 | 0.0069502 | 0.097269 | 143.8803 | 13.995 | TRUE
7823 | 0.0069422 | 0.098985 | 144.046 | 14.2584 | TRUE
7824 | 0.0069849 | 0.093882 | 143.1665 | 13.4408 | TRUE
7825 | 0.0068927 | 0.1022 | 145.0802 | 14.8273 | TRUE
7826 | 0.0068763 | 0.10266 | 145.4277 | 14.9293 | TRUE
7827 | 0.007009 | 0.092634 | 142.6743 | 13.2165 | TRUE
7828 | 0.00696 | 0.10027 | 143.6788 | 14.4074 | TRUE
7829 | 0.0070228 | 0.093109 | 142.3935 | 13.2581 | TRUE
7830 | 0.0069316 | 0.097748 | 144.2662 | 14.1017 | TRUE
7831 | 0.0069412 | 0.096105 | 144.0679 | 13.8457 | TRUE
7832 | 0.0070207 | 0.093505 | 142.4351 | 13.3185 | TRUE
7833 | 0.0070014 | 0.094687 | 142.8291 | 13.524 | TRUE
7834 | 0.0069115 | 0.099787 | 144.6861 | 14.4379 | TRUE
7835 | 0.0069407 | 0.099902 | 144.0773 | 14.3936 | TRUE
7836 | 0.0069541 | 0.096055 | 143.7999 | 13.8127 | TRUE
7837 | 0.0069808 | 0.094977 | 143.2509 | 13.6055 | TRUE
7838 | 0.0069052 | 0.099999 | 144.8182 | 14.4817 | TRUE
7839 | 0.006939 | 0.097251 | 144.1123 | 14.0151 | TRUE
7840 | 0.0069577 | 0.097546 | 143.7263 | 14.0199 | TRUE
7841 | 0.0069105 | 0.10295 | 144.7082 | 14.8977 | TRUE
7842 | 0.0068697 | 0.10109 | 145.5665 | 14.7153 | TRUE
7843 | 0.0069275 | 0.10133 | 144.3512 | 14.6275 | TRUE
7844 | 0.0069358 | 0.099539 | 144.1788 | 14.3515 | TRUE
7845 | 0.0069165 | 0.10057 | 144.5819 | 14.541 | TRUE
7846 | 0.0069525 | 0.10029 | 143.8334 | 14.4256 | TRUE
7847 | 0.006944 | 0.098999 | 144.0091 | 14.2568 | TRUE
7848 | 0.0069472 | 0.097543 | 143.942 | 14.0406 | TRUE
7849 | 0.0069465 | 0.095918 | 143.9578 | 13.8081 | TRUE
7850 | 0.0070018 | 0.094302 | 142.8208 | 13.4682 | TRUE
7851 | 0.0069464 | 0.099572 | 143.9595 | 14.3343 | TRUE
7852 | 0.0069518 | 0.09525 | 143.8469 | 13.7014 | TRUE
7853 | 0.0069843 | 0.096723 | 143.1779 | 13.8485 | TRUE
7854 | 0.0069557 | 0.099883 | 143.7664 | 14.3598 | TRUE
7855 | 0.0068556 | 0.1009 | 145.8656 | 14.7184 | TRUE
7856 | 0.0069093 | 0.099309 | 144.7321 | 14.3732 | TRUE
7857 | 0.0069431 | 0.097813 | 144.0283 | 14.0879 | TRUE
7858 | 0.0069576 | 0.097354 | 143.727 | 13.9924 | TRUE
7859 | 0.0069536 | 0.09708 | 143.8112 | 13.9613 | TRUE
7860 | 0.0068979 | 0.097548 | 144.9721 | 14.1417 | TRUE
7861 | 0.0068741 | 0.10244 | 145.4739 | 14.9019 | TRUE
7862 | 0.0069292 | 0.10143 | 144.3166 | 14.6382 | TRUE
7863 | 0.0069477 | 0.096707 | 143.9321 | 13.9192 | TRUE
7864 | 0.0069694 | 0.095271 | 143.4853 | 13.6699 | TRUE
7865 | 0.0069871 | 0.097259 | 143.1216 | 13.9199 | TRUE
7866 | 0.0069237 | 0.09765 | 144.4325 | 14.1038 | TRUE
7867 | 0.0069961 | 0.0963 | 142.9373 | 13.7648 | TRUE
7868 | 0.0069115 | 0.10394 | 144.6872 | 15.0395 | TRUE
7869 | 0.0069216 | 0.099141 | 144.4752 | 14.3235 | TRUE
7870 | 0.0070517 | 0.090533 | 141.8093 | 12.8384 | TRUE
7871 | 0.0070028 | 0.094281 | 142.7993 | 13.4632 | TRUE
7872 | 0.0068546 | 0.10341 | 145.8876 | 15.0869 | TRUE
7873 | 0.0069513 | 0.094399 | 143.8586 | 13.5802 | TRUE
7874 | 0.0069582 | 0.096296 | 143.7143 | 13.8391 | TRUE
7875 | 0.0070066 | 0.094555 | 142.7227 | 13.4952 | TRUE
7876 | 0.0069719 | 0.097132 | 143.4338 | 13.932 | TRUE
7877 | 0.0069696 | 0.096554 | 143.4796 | 13.8535 | TRUE
7878 | 0.0069689 | 0.097455 | 143.4952 | 13.9843 | TRUE
7879 | 0.0068885 | 0.10053 | 145.1696 | 14.5942 | TRUE
7880 | 0.006977 | 0.097169 | 143.3288 | 13.9271 | TRUE
7881 | 0.0069605 | 0.097243 | 143.6682 | 13.9708 | TRUE
7882 | 0.0069603 | 0.094771 | 143.6713 | 13.6159 | TRUE
7883 | 0.0070358 | 0.090917 | 142.1301 | 12.9221 | TRUE
7884 | 0.0069453 | 0.097517 | 143.9818 | 14.0407 | TRUE
7885 | 0.0069231 | 0.097231 | 144.4446 | 14.0445 | TRUE
7886 | 0.0069539 | 0.098546 | 143.8043 | 14.1714 | TRUE
7887 | 0.0069914 | 0.095936 | 143.0329 | 13.722 | TRUE
7888 | 0.0069423 | 0.095389 | 144.0447 | 13.7402 | TRUE
7889 | 0.0068677 | 0.10384 | 145.6096 | 15.1205 | TRUE
7890 | 0.0069711 | 0.097189 | 143.4497 | 13.9418 | TRUE
7891 | 0.0069203 | 0.10054 | 144.5016 | 14.5287 | TRUE
7892 | 0.00698 | 0.097606 | 143.2667 | 13.9837 | TRUE
7893 | 0.006903 | 0.10138 | 144.8656 | 14.6862 | TRUE
7894 | 0.0069177 | 0.10131 | 144.5571 | 14.6458 | TRUE
7895 | 0.0069069 | 0.10179 | 144.7833 | 14.7374 | TRUE
7896 | 0.0069997 | 0.09546 | 142.8642 | 13.6379 | TRUE
7897 | 0.0070228 | 0.092324 | 142.3924 | 13.1463 | TRUE
7898 | 0.0070574 | 0.091902 | 141.696 | 13.0221 | TRUE
7899 | 0.0069719 | 0.09612 | 143.4321 | 13.7867 | TRUE
7900 | 0.0069026 | 0.09958 | 144.8731 | 14.4265 | TRUE
7901 | 0.006979 | 0.095206 | 143.2876 | 13.6418 | TRUE
7902 | 0.0069144 | 0.099167 | 144.6266 | 14.3422 | TRUE
7903 | 0.0069697 | 0.09561 | 143.4789 | 13.718 | TRUE
7904 | 0.0070616 | 0.091563 | 141.6115 | 12.9664 | TRUE
7905 | 0.0068872 | 0.10239 | 145.1968 | 14.8668 | TRUE
7906 | 0.0069 | 0.099243 | 144.9265 | 14.383 | TRUE
7907 | 0.0070001 | 0.094475 | 142.8556 | 13.4963 | TRUE
7908 | 0.0069892 | 0.096535 | 143.0771 | 13.812 | TRUE
7909 | 0.0069476 | 0.098355 | 143.9339 | 14.1567 | TRUE
7910 | 0.0069702 | 0.098442 | 143.4688 | 14.1234 | TRUE
7911 | 0.0069154 | 0.097851 | 144.6049 | 14.1497 | TRUE
7912 | 0.0069037 | 0.09906 | 144.8489 | 14.3488 | TRUE
7913 | 0.0070191 | 0.092592 | 142.4687 | 13.1915 | TRUE
7914 | 0.0069993 | 0.092675 | 142.8716 | 13.2407 | TRUE
7915 | 0.0070017 | 0.09533 | 142.8227 | 13.6153 | TRUE
7916 | 0.0069564 | 0.09598 | 143.7528 | 13.7974 | TRUE
7917 | 0.006936 | 0.095351 | 144.1746 | 13.7473 | TRUE
7918 | 0.0069779 | 0.095225 | 143.3105 | 13.6468 | TRUE
7919 | 0.0070111 | 0.093184 | 142.631 | 13.2909 | TRUE
7920 | 0.0069412 | 0.098026 | 144.0679 | 14.1224 | TRUE
7921 | 0.0069269 | 0.09686 | 144.3639 | 13.983 | TRUE
7922 | 0.0069852 | 0.096894 | 143.1592 | 13.8712 | TRUE
7923 | 0.00688 | 0.10405 | 145.3493 | 15.124 | TRUE
7924 | 0.0068668 | 0.10146 | 145.6281 | 14.7758 | TRUE
7925 | 0.0070368 | 0.094287 | 142.1099 | 13.3991 | TRUE
7926 | 0.0069667 | 0.095405 | 143.539 | 13.6944 | TRUE
7927 | 0.0069651 | 0.09645 | 143.5728 | 13.8476 | TRUE
7928 | 0.0070051 | 0.095445 | 142.7524 | 13.625 | TRUE
7929 | 0.0069439 | 0.097489 | 144.0108 | 14.0394 | TRUE
7930 | 0.0069557 | 0.097059 | 143.7675 | 13.9539 | TRUE
7931 | 0.0069466 | 0.097706 | 143.9549 | 14.0652 | TRUE
7932 | 0.0069265 | 0.097848 | 144.3736 | 14.1267 | TRUE
7933 | 0.0069257 | 0.099134 | 144.3887 | 14.3138 | TRUE
7934 | 0.00699 | 0.094496 | 143.0615 | 13.5188 | TRUE
7935 | 0.006971 | 0.097075 | 143.4517 | 13.9256 | TRUE
7936 | 0.0068469 | 0.10201 | 146.0525 | 14.8986 | TRUE
7937 | 0.0069818 | 0.09629 | 143.2292 | 13.7916 | TRUE
7938 | 0.006928 | 0.10108 | 144.3416 | 14.5898 | TRUE
7939 | 0.0069622 | 0.098233 | 143.6319 | 14.1094 | TRUE
7940 | 0.0068545 | 0.10151 | 145.8888 | 14.8098 | TRUE
7941 | 0.006954 | 0.098742 | 143.8017 | 14.1993 | TRUE
7942 | 0.0070011 | 0.092932 | 142.8341 | 13.2738 | TRUE
7943 | 0.0069361 | 0.098625 | 144.1736 | 14.2191 | TRUE
7944 | 0.0070416 | 0.090306 | 142.0128 | 12.8246 | TRUE
7945 | 0.0069355 | 0.096406 | 144.1856 | 13.9004 | TRUE
7946 | 0.0069584 | 0.094426 | 143.7108 | 13.5701 | TRUE
7947 | 0.0069664 | 0.097279 | 143.546 | 13.964 | TRUE
7948 | 0.006908 | 0.097172 | 144.7595 | 14.0666 | TRUE
7949 | 0.0068524 | 0.10485 | 145.9351 | 15.3012 | TRUE
7950 | 0.0069743 | 0.097497 | 143.3832 | 13.9795 | TRUE
7951 | 0.0070164 | 0.092651 | 142.5237 | 13.205 | TRUE
7952 | 0.0069091 | 0.097637 | 144.7373 | 14.1317 | TRUE
7953 | 0.0069829 | 0.097417 | 143.207 | 13.9508 | TRUE
7954 | 0.0069385 | 0.096511 | 144.1227 | 13.9095 | TRUE
7955 | 0.0068593 | 0.10464 | 145.7866 | 15.2556 | TRUE
7956 | 0.0070748 | 0.088655 | 141.3462 | 12.531 | TRUE
7957 | 0.0069185 | 0.10111 | 144.5396 | 14.6138 | TRUE
7958 | 0.0069789 | 0.094544 | 143.2893 | 13.5471 | TRUE
7959 | 0.0068894 | 0.10163 | 145.1499 | 14.7522 | TRUE
7960 | 0.0069976 | 0.096051 | 142.9065 | 13.7263 | TRUE
7961 | 0.006924 | 0.10012 | 144.4254 | 14.4592 | TRUE
7962 | 0.0070101 | 0.094597 | 142.6506 | 13.4943 | TRUE
7963 | 0.0069873 | 0.097111 | 143.1169 | 13.8982 | TRUE
7964 | 0.006947 | 0.10194 | 143.9472 | 14.6741 | TRUE
7965 | 0.0069453 | 0.097552 | 143.9828 | 14.0458 | TRUE
7966 | 0.0069231 | 0.10147 | 144.4432 | 14.6569 | TRUE
7967 | 0.006994 | 0.09339 | 142.9788 | 13.3527 | TRUE
7968 | 0.0069608 | 0.099361 | 143.662 | 14.2744 | TRUE
7969 | 0.0070615 | 0.092035 | 141.6133 | 13.0334 | TRUE
7970 | 0.006959 | 0.096762 | 143.6987 | 13.9046 | TRUE
7971 | 0.0069226 | 0.10085 | 144.4546 | 14.5688 | TRUE
7972 | 0.0069805 | 0.096929 | 143.2552 | 13.8856 | TRUE
7973 | 0.0069327 | 0.097111 | 144.2433 | 14.0076 | TRUE
7974 | 0.0069788 | 0.094887 | 143.2907 | 13.5965 | TRUE
7975 | 0.0070174 | 0.091233 | 142.5033 | 13.001 | TRUE
7976 | 0.0068922 | 0.10123 | 145.0906 | 14.688 | TRUE
7977 | 0.0069166 | 0.10045 | 144.5795 | 14.5234 | TRUE
7978 | 0.0069943 | 0.094519 | 142.9742 | 13.5138 | TRUE
7979 | 0.0070106 | 0.094799 | 142.642 | 13.5224 | TRUE
7980 | 0.0068751 | 0.1014 | 145.4532 | 14.7496 | TRUE
7981 | 0.0069721 | 0.096998 | 143.4292 | 13.9123 | TRUE
7982 | 0.0069703 | 0.096961 | 143.4668 | 13.9107 | TRUE
7983 | 0.0069345 | 0.10119 | 144.2072 | 14.593 | TRUE
7984 | 0.0070101 | 0.095837 | 142.6505 | 13.6713 | TRUE
7985 | 0.0070448 | 0.092726 | 141.9478 | 13.1623 | TRUE
7986 | 0.0070041 | 0.092629 | 142.7739 | 13.225 | TRUE
7987 | 0.0069734 | 0.094478 | 143.4029 | 13.5484 | TRUE
7988 | 0.0069844 | 0.096099 | 143.1752 | 13.759 | TRUE
7989 | 0.006891 | 0.10177 | 145.1171 | 14.768 | TRUE
7990 | 0.0069447 | 0.096786 | 143.9945 | 13.9366 | TRUE
7991 | 0.0069252 | 0.10154 | 144.3992 | 14.6624 | TRUE
7992 | 0.0070055 | 0.095077 | 142.7448 | 13.5717 | TRUE
7993 | 0.0069625 | 0.097183 | 143.6264 | 13.958 | TRUE
7994 | 0.0068756 | 0.099422 | 145.4416 | 14.4601 | TRUE
7995 | 0.007024 | 0.092894 | 142.3693 | 13.2253 | TRUE
7996 | 0.0069005 | 0.10242 | 144.9165 | 14.8426 | TRUE
7997 | 0.0069579 | 0.097484 | 143.7215 | 14.0106 | TRUE
7998 | 0.0069864 | 0.094795 | 143.1349 | 13.5685 | TRUE
7999 | 0.0068966 | 0.099606 | 144.9986 | 14.4427 | TRUE
8000 | 0.006969 | 0.095696 | 143.4919 | 13.7316 | TRUE
8001 | 0.0069539 | 0.099266 | 143.8033 | 14.2748 | TRUE
8002 | 0.0069389 | 0.097382 | 144.1146 | 14.0342 | TRUE
8003 | 0.0069106 | 0.096985 | 144.7044 | 14.0341 | TRUE
8004 | 0.006956 | 0.095344 | 143.7618 | 13.7068 | TRUE
8005 | 0.0070692 | 0.091517 | 141.4583 | 12.9459 | TRUE
8006 | 0.0069619 | 0.096412 | 143.638 | 13.8484 | TRUE
8007 | 0.0070006 | 0.094117 | 142.8456 | 13.4442 | TRUE
8008 | 0.0070131 | 0.095664 | 142.5911 | 13.6409 | TRUE
8009 | 0.0070077 | 0.095223 | 142.701 | 13.5884 | TRUE
8010 | 0.006914 | 0.10058 | 144.6338 | 14.5471 | TRUE
8011 | 0.006937 | 0.097318 | 144.1546 | 14.0288 | TRUE
8012 | 0.0069295 | 0.10241 | 144.3096 | 14.7784 | TRUE
8013 | 0.0069646 | 0.095148 | 143.5831 | 13.6617 | TRUE
8014 | 0.0069489 | 0.097141 | 143.9081 | 13.9794 | TRUE
8015 | 0.0069205 | 0.099596 | 144.4982 | 14.3914 | TRUE
8016 | 0.0069519 | 0.095165 | 143.8465 | 13.6892 | TRUE
8017 | 0.0070388 | 0.090595 | 142.0704 | 12.8708 | TRUE
8018 | 0.0069415 | 0.10188 | 144.0608 | 14.6762 | TRUE
8019 | 0.0069629 | 0.099119 | 143.6192 | 14.2354 | TRUE
8020 | 0.0069025 | 0.10201 | 144.8753 | 14.7793 | TRUE
8021 | 0.0069653 | 0.096054 | 143.5682 | 13.7903 | TRUE
8022 | 0.0069867 | 0.097098 | 143.13 | 13.8976 | TRUE
8023 | 0.0068545 | 0.10578 | 145.8905 | 15.4318 | TRUE
8024 | 0.0069711 | 0.0943 | 143.4484 | 13.5271 | TRUE
8025 | 0.0069192 | 0.099657 | 144.5251 | 14.4029 | TRUE
8026 | 0.0069291 | 0.0995 | 144.3182 | 14.3596 | TRUE
8027 | 0.0069992 | 0.094173 | 142.8726 | 13.4547 | TRUE
8028 | 0.0069935 | 0.095779 | 142.9901 | 13.6954 | TRUE
8029 | 0.0069035 | 0.098996 | 144.8537 | 14.34 | TRUE
8030 | 0.0069439 | 0.097145 | 144.0118 | 13.99 | TRUE
8031 | 0.0070063 | 0.093345 | 142.7278 | 13.323 | TRUE
8032 | 0.0069253 | 0.099335 | 144.3978 | 14.3437 | TRUE
8033 | 0.0069383 | 0.098922 | 144.1274 | 14.2574 | TRUE
8034 | 0.0069416 | 0.1005 | 144.0587 | 14.4774 | TRUE
8035 | 0.0070023 | 0.09518 | 142.8095 | 13.5926 | TRUE
8036 | 0.0068823 | 0.10156 | 145.3008 | 14.757 | TRUE
8037 | 0.006903 | 0.10017 | 144.8645 | 14.5104 | TRUE
8038 | 0.0069106 | 0.10395 | 144.7056 | 15.0423 | TRUE
8039 | 0.0068888 | 0.10025 | 145.1631 | 14.5525 | TRUE
8040 | 0.0069404 | 0.10036 | 144.0844 | 14.4602 | TRUE
8041 | 0.0069078 | 0.098151 | 144.7634 | 14.2087 | TRUE
8042 | 0.0069648 | 0.095749 | 143.5792 | 13.7476 | TRUE
8043 | 0.0069412 | 0.096612 | 144.0681 | 13.9187 | TRUE
8044 | 0.0069127 | 0.10114 | 144.6609 | 14.6305 | TRUE
8045 | 0.0068934 | 0.09924 | 145.0672 | 14.3965 | TRUE
8046 | 0.0069785 | 0.095268 | 143.2977 | 13.6517 | TRUE
8047 | 0.0069862 | 0.09785 | 143.1401 | 14.0062 | TRUE
8048 | 0.0069635 | 0.097875 | 143.605 | 14.0553 | TRUE
8049 | 0.0069288 | 0.095362 | 144.3261 | 13.7632 | TRUE
8050 | 0.006972 | 0.096116 | 143.4305 | 13.786 | TRUE
8051 | 0.0070264 | 0.090843 | 142.3202 | 12.9288 | TRUE
8052 | 0.0069939 | 0.092863 | 142.9826 | 13.2778 | TRUE
8053 | 0.0068986 | 0.099039 | 144.9573 | 14.3565 | TRUE
8054 | 0.0069451 | 0.096985 | 143.9864 | 13.9645 | TRUE
8055 | 0.0068591 | 0.10216 | 145.7922 | 14.8943 | TRUE
8056 | 0.006949 | 0.098509 | 143.9052 | 14.176 | TRUE
8057 | 0.0069757 | 0.095822 | 143.3545 | 13.7365 | TRUE
8058 | 0.0070093 | 0.095328 | 142.6681 | 13.6003 | TRUE
8059 | 0.0068974 | 0.099918 | 144.9822 | 14.4864 | TRUE
8060 | 0.0069578 | 0.097844 | 143.7244 | 14.0626 | TRUE
8061 | 0.0069688 | 0.096158 | 143.4959 | 13.7983 | TRUE
8062 | 0.0069618 | 0.09666 | 143.641 | 13.8844 | TRUE
8063 | 0.0070032 | 0.094937 | 142.7922 | 13.5563 | TRUE
8064 | 0.0069706 | 0.096879 | 143.4591 | 13.8982 | TRUE
8065 | 0.0069421 | 0.099425 | 144.0477 | 14.3219 | TRUE
8066 | 0.0069252 | 0.099043 | 144.3999 | 14.3018 | TRUE
8067 | 0.0069812 | 0.094944 | 143.242 | 13.5999 | TRUE
8068 | 0.0069287 | 0.096148 | 144.3265 | 13.8767 | TRUE
8069 | 0.0069801 | 0.096499 | 143.2636 | 13.8248 | TRUE
8070 | 0.0069545 | 0.096477 | 143.7922 | 13.8727 | TRUE
8071 | 0.0068734 | 0.10481 | 145.4885 | 15.249 | TRUE
8072 | 0.0069673 | 0.097845 | 143.5269 | 14.0434 | TRUE
8073 | 0.0069678 | 0.096562 | 143.5183 | 13.8584 | TRUE
8074 | 0.006922 | 0.10056 | 144.4673 | 14.5275 | TRUE
8075 | 0.006945 | 0.096976 | 143.9891 | 13.9635 | TRUE
8076 | 0.0069097 | 0.10189 | 144.7237 | 14.7466 | TRUE
8077 | 0.0070065 | 0.094873 | 142.7245 | 13.5407 | TRUE
8078 | 0.0069219 | 0.10151 | 144.47 | 14.6656 | TRUE
8079 | 0.0068635 | 0.10203 | 145.6991 | 14.8656 | TRUE
8080 | 0.0069844 | 0.097999 | 143.1771 | 14.0311 | TRUE
8081 | 0.0068955 | 0.10389 | 145.0224 | 15.0659 | TRUE
8082 | 0.006932 | 0.099865 | 144.2594 | 14.4065 | TRUE
8083 | 0.0069612 | 0.099602 | 143.6529 | 14.3081 | TRUE
8084 | 0.0069424 | 0.09506 | 144.043 | 13.6927 | TRUE
8085 | 0.0069547 | 0.098908 | 143.7868 | 14.2217 | TRUE
8086 | 0.0069532 | 0.095698 | 143.8179 | 13.7631 | TRUE
8087 | 0.0069856 | 0.097206 | 143.1513 | 13.9152 | TRUE
8088 | 0.0069637 | 0.096962 | 143.6018 | 13.924 | TRUE
8089 | 0.0069445 | 0.098235 | 143.9997 | 14.1458 | TRUE
8090 | 0.0069098 | 0.098204 | 144.7219 | 14.2122 | TRUE
8091 | 0.0069656 | 0.098117 | 143.5624 | 14.0859 | TRUE
8092 | 0.0069535 | 0.099573 | 143.8124 | 14.3198 | TRUE
8093 | 0.007019 | 0.094678 | 142.4706 | 13.4889 | TRUE
8094 | 0.0069433 | 0.09929 | 144.0245 | 14.3002 | TRUE
8095 | 0.0068996 | 0.10037 | 144.9359 | 14.5476 | TRUE
8096 | 0.0069067 | 0.10065 | 144.7868 | 14.5734 | TRUE
8097 | 0.0068796 | 0.10181 | 145.3574 | 14.7991 | TRUE
8098 | 0.0069801 | 0.097076 | 143.265 | 13.9076 | TRUE
8099 | 0.0069466 | 0.098848 | 143.9552 | 14.2297 | TRUE
8100 | 0.0070427 | 0.091323 | 141.9908 | 12.9671 | TRUE
8101 | 0.0070186 | 0.092109 | 142.4787 | 13.1236 | TRUE
8102 | 0.0069694 | 0.097241 | 143.4851 | 13.9527 | TRUE
8103 | 0.006961 | 0.09628 | 143.6577 | 13.8313 | TRUE
8104 | 0.0068699 | 0.10207 | 145.5623 | 14.8574 | TRUE
8105 | 0.0069785 | 0.097936 | 143.2965 | 14.0339 | TRUE
8106 | 0.0069648 | 0.096007 | 143.5782 | 13.7845 | TRUE
8107 | 0.0069923 | 0.097335 | 143.0141 | 13.9203 | TRUE
8108 | 0.0070225 | 0.092113 | 142.3997 | 13.1169 | TRUE
8109 | 0.0068541 | 0.10304 | 145.8976 | 15.0337 | TRUE
8110 | 0.0069667 | 0.097716 | 143.5408 | 14.0262 | TRUE
8111 | 0.0069384 | 0.098908 | 144.1253 | 14.2552 | TRUE
8112 | 0.0069709 | 0.09651 | 143.4533 | 13.8447 | TRUE
8113 | 0.0069326 | 0.099455 | 144.2461 | 14.3461 | TRUE
8114 | 0.00692 | 0.10205 | 144.5094 | 14.7468 | TRUE
8115 | 0.0068761 | 0.10409 | 145.4303 | 15.138 | TRUE
8116 | 0.0068991 | 0.10219 | 144.9457 | 14.8123 | TRUE
8117 | 0.0068377 | 0.10568 | 146.2471 | 15.4559 | TRUE
8118 | 0.0069175 | 0.099742 | 144.5614 | 14.4189 | TRUE
8119 | 0.0069804 | 0.094134 | 143.2592 | 13.4856 | TRUE
8120 | 0.0069632 | 0.096069 | 143.613 | 13.7968 | TRUE
8121 | 0.0068742 | 0.10268 | 145.4724 | 14.9369 | TRUE
8122 | 0.0070939 | 0.089904 | 140.967 | 12.6735 | TRUE
8123 | 0.0069939 | 0.097198 | 142.9813 | 13.8974 | TRUE
8124 | 0.006973 | 0.097635 | 143.4094 | 14.0018 | TRUE
8125 | 0.0069485 | 0.095056 | 143.9157 | 13.6801 | TRUE
8126 | 0.0069966 | 0.093638 | 142.9265 | 13.3833 | TRUE
8127 | 0.0069252 | 0.10087 | 144.4011 | 14.5662 | TRUE
8128 | 0.0069236 | 0.10089 | 144.4329 | 14.5721 | TRUE
8129 | 0.0069998 | 0.096128 | 142.8615 | 13.733 | TRUE
8130 | 0.0069407 | 0.098007 | 144.0773 | 14.1206 | TRUE
8131 | 0.0069132 | 0.096304 | 144.6503 | 13.9304 | TRUE
8132 | 0.0069764 | 0.098687 | 143.3402 | 14.1458 | TRUE
8133 | 0.006915 | 0.1024 | 144.614 | 14.8089 | TRUE
8134 | 0.0070441 | 0.08972 | 141.9637 | 12.737 | TRUE
8135 | 0.0070176 | 0.094176 | 142.4981 | 13.4199 | TRUE
8136 | 0.0069412 | 0.099579 | 144.0664 | 14.3461 | TRUE
8137 | 0.0069566 | 0.095451 | 143.7482 | 13.7208 | TRUE
8138 | 0.0069782 | 0.095485 | 143.3044 | 13.6834 | TRUE
8139 | 0.0069406 | 0.099077 | 144.0798 | 14.275 | TRUE
8140 | 0.0069443 | 0.099432 | 144.0039 | 14.3187 | TRUE
8141 | 0.0069517 | 0.096542 | 143.849 | 13.8874 | TRUE
8142 | 0.0069419 | 0.099517 | 144.052 | 14.3356 | TRUE
8143 | 0.0069483 | 0.09897 | 143.9201 | 14.2437 | TRUE
8144 | 0.0069417 | 0.095477 | 144.0567 | 13.754 | TRUE
8145 | 0.006988 | 0.094232 | 143.1027 | 13.4848 | TRUE
8146 | 0.0069216 | 0.09937 | 144.4757 | 14.3566 | TRUE
8147 | 0.006997 | 0.094798 | 142.9191 | 13.5485 | TRUE
8148 | 0.0070203 | 0.09424 | 142.4435 | 13.4239 | TRUE
8149 | 0.0069122 | 0.097635 | 144.6711 | 14.125 | TRUE
8150 | 0.0069062 | 0.098361 | 144.7976 | 14.2425 | TRUE
8151 | 0.006976 | 0.095909 | 143.3489 | 13.7485 | TRUE
8152 | 0.0069601 | 0.096329 | 143.6765 | 13.8402 | TRUE
8153 | 0.0069768 | 0.094538 | 143.3319 | 13.5503 | TRUE
8154 | 0.006894 | 0.10196 | 145.053 | 14.7902 | TRUE
8155 | 0.0069714 | 0.09757 | 143.444 | 13.9959 | TRUE
8156 | 0.0069808 | 0.096027 | 143.251 | 13.7559 | TRUE
8157 | 0.0069159 | 0.099971 | 144.5942 | 14.4552 | TRUE
8158 | 0.0069978 | 0.098574 | 142.9026 | 14.0865 | TRUE
8159 | 0.0069812 | 0.097153 | 143.2423 | 13.9165 | TRUE
8160 | 0.0069263 | 0.09908 | 144.3777 | 14.3049 | TRUE
8161 | 0.0069798 | 0.098062 | 143.27 | 14.0493 | TRUE
8162 | 0.0069449 | 0.097893 | 143.9901 | 14.0957 | TRUE
8163 | 0.0069116 | 0.10296 | 144.6836 | 14.8961 | TRUE
8164 | 0.0069749 | 0.096253 | 143.3703 | 13.7998 | TRUE
8165 | 0.0069089 | 0.10245 | 144.7409 | 14.8292 | TRUE
8166 | 0.0069299 | 0.10127 | 144.3018 | 14.613 | TRUE
8167 | 0.0069878 | 0.097501 | 143.1071 | 13.9531 | TRUE
8168 | 0.0070009 | 0.096344 | 142.8393 | 13.7618 | TRUE
8169 | 0.0068769 | 0.10352 | 145.4149 | 15.054 | TRUE
8170 | 0.0070489 | 0.091259 | 141.8666 | 12.9466 | TRUE
8171 | 0.0069155 | 0.10152 | 144.6024 | 14.6796 | TRUE
8172 | 0.0069538 | 0.096817 | 143.8069 | 13.923 | TRUE
8173 | 0.0069297 | 0.10141 | 144.3066 | 14.6339 | TRUE
8174 | 0.0069416 | 0.10006 | 144.0586 | 14.4144 | TRUE
8175 | 0.0069415 | 0.098317 | 144.0604 | 14.1635 | TRUE
8176 | 0.0069934 | 0.094647 | 142.9912 | 13.5337 | TRUE
8177 | 0.0069923 | 0.095154 | 143.015 | 13.6085 | TRUE
8178 | 0.0069265 | 0.099622 | 144.3726 | 14.3827 | TRUE
8179 | 0.0069662 | 0.09637 | 143.5502 | 13.834 | TRUE
8180 | 0.006977 | 0.095602 | 143.3277 | 13.7025 | TRUE
8181 | 0.0069668 | 0.095727 | 143.537 | 13.7404 | TRUE
8182 | 0.006902 | 0.10097 | 144.8846 | 14.629 | TRUE
8183 | 0.006922 | 0.10063 | 144.4661 | 14.5383 | TRUE
8184 | 0.0069576 | 0.09561 | 143.7268 | 13.7417 | TRUE
8185 | 0.0070004 | 0.095444 | 142.8497 | 13.6341 | TRUE
8186 | 0.0068522 | 0.10315 | 145.9379 | 15.0537 | TRUE
8187 | 0.0070335 | 0.09241 | 142.177 | 13.1386 | TRUE
8188 | 0.0069571 | 0.095016 | 143.7382 | 13.6574 | TRUE
8189 | 0.0068786 | 0.10556 | 145.3775 | 15.3465 | TRUE
8190 | 0.0069691 | 0.094394 | 143.4905 | 13.5446 | TRUE
8191 | 0.0069936 | 0.097599 | 142.9881 | 13.9554 | TRUE
8192 | 0.0068914 | 0.1012 | 145.1091 | 14.6845 | TRUE
8193 | 0.007008 | 0.093468 | 142.6931 | 13.3373 | TRUE
8194 | 0.0069172 | 0.10008 | 144.5662 | 14.4675 | TRUE
8195 | 0.0070124 | 0.093951 | 142.6038 | 13.3977 | TRUE
8196 | 0.0069638 | 0.095994 | 143.6007 | 13.7848 | TRUE
8197 | 0.0069343 | 0.098082 | 144.2112 | 14.1445 | TRUE
8198 | 0.006897 | 0.10223 | 144.9914 | 14.8232 | TRUE
8199 | 0.006924 | 0.099438 | 144.4252 | 14.3614 | TRUE
8200 | 0.0068226 | 0.10238 | 146.5724 | 15.0067 | TRUE
8201 | 0.0069123 | 0.099402 | 144.6694 | 14.3804 | TRUE
8202 | 0.0069612 | 0.097936 | 143.6537 | 14.0689 | TRUE
8203 | 0.0069867 | 0.095949 | 143.13 | 13.7332 | TRUE
8204 | 0.0070051 | 0.092238 | 142.754 | 13.1673 | TRUE
8205 | 0.006961 | 0.095316 | 143.6579 | 13.6929 | TRUE
8206 | 0.0070084 | 0.093449 | 142.6861 | 13.3339 | TRUE
8207 | 0.0069331 | 0.098157 | 144.2366 | 14.1578 | TRUE
8208 | 0.0069165 | 0.10202 | 144.5823 | 14.7498 | TRUE
8209 | 0.0069722 | 0.095968 | 143.4267 | 13.7644 | TRUE
8210 | 0.006989 | 0.093922 | 143.0825 | 13.4386 | TRUE
8211 | 0.0069682 | 0.095434 | 143.51 | 13.6957 | TRUE
8212 | 0.0069574 | 0.099711 | 143.7327 | 14.3317 | TRUE
8213 | 0.0069736 | 0.097124 | 143.3982 | 13.9273 | TRUE
8214 | 0.0069515 | 0.098395 | 143.8533 | 14.1544 | TRUE
8215 | 0.0069606 | 0.094342 | 143.6666 | 13.5538 | TRUE
8216 | 0.0069752 | 0.092918 | 143.366 | 13.3213 | TRUE
8217 | 0.0069492 | 0.095202 | 143.9023 | 13.6998 | TRUE
8218 | 0.0069373 | 0.098137 | 144.1488 | 14.1463 | TRUE
8219 | 0.0069134 | 0.098427 | 144.6475 | 14.2372 | TRUE
8220 | 0.0069132 | 0.0985 | 144.6502 | 14.248 | TRUE
8221 | 0.0069837 | 0.096619 | 143.1913 | 13.8349 | TRUE
8222 | 0.0069189 | 0.097648 | 144.5314 | 14.1132 | TRUE
8223 | 0.0069157 | 0.099171 | 144.5992 | 14.34 | TRUE
8224 | 0.0069984 | 0.096048 | 142.8907 | 13.7244 | TRUE
8225 | 0.0069498 | 0.099228 | 143.889 | 14.2778 | TRUE
8226 | 0.0069563 | 0.097296 | 143.7555 | 13.9868 | TRUE
8227 | 0.0069509 | 0.09729 | 143.8656 | 13.9967 | TRUE
8228 | 0.0069518 | 0.095865 | 143.8481 | 13.7899 | TRUE
8229 | 0.0068941 | 0.10333 | 145.0519 | 14.988 | TRUE
8230 | 0.0069512 | 0.099301 | 143.8599 | 14.2855 | TRUE
8231 | 0.0069095 | 0.10116 | 144.7281 | 14.6403 | TRUE
8232 | 0.0069516 | 0.098816 | 143.8511 | 14.2148 | TRUE
8233 | 0.0068985 | 0.10117 | 144.9589 | 14.6654 | TRUE
8234 | 0.0069252 | 0.10032 | 144.4008 | 14.4858 | TRUE
8235 | 0.0070225 | 0.093172 | 142.399 | 13.2676 | TRUE
8236 | 0.006964 | 0.094066 | 143.5947 | 13.5074 | TRUE
8237 | 0.0070246 | 0.092033 | 142.356 | 13.1014 | TRUE
8238 | 0.0069194 | 0.10041 | 144.522 | 14.5109 | TRUE
8239 | 0.0069789 | 0.095868 | 143.2883 | 13.7368 | TRUE
8240 | 0.0070169 | 0.095552 | 142.514 | 13.6175 | TRUE
8241 | 0.0068927 | 0.10275 | 145.0801 | 14.9072 | TRUE
8242 | 0.006914 | 0.10192 | 144.6331 | 14.7404 | TRUE
8243 | 0.0070062 | 0.093476 | 142.7299 | 13.3418 | TRUE
8244 | 0.0069267 | 0.098789 | 144.3692 | 14.2621 | TRUE
8245 | 0.0069531 | 0.096246 | 143.8215 | 13.8422 | TRUE
8246 | 0.0069755 | 0.093612 | 143.3584 | 13.4201 | TRUE
8247 | 0.0069519 | 0.096732 | 143.845 | 13.9145 | TRUE
8248 | 0.0069844 | 0.097439 | 143.1756 | 13.9508 | TRUE
8249 | 0.0070341 | 0.093044 | 142.1641 | 13.2275 | TRUE
8250 | 0.0069135 | 0.10004 | 144.6437 | 14.4705 | TRUE
8251 | 0.0069913 | 0.09485 | 143.0345 | 13.5669 | TRUE
8252 | 0.0069115 | 0.097993 | 144.686 | 14.1783 | TRUE
8253 | 0.0069311 | 0.099685 | 144.2769 | 14.3823 | TRUE
8254 | 0.0069445 | 0.098013 | 143.9983 | 14.1138 | TRUE
8255 | 0.0070382 | 0.092408 | 142.0823 | 13.1296 | TRUE
8256 | 0.0069489 | 0.096035 | 143.9067 | 13.8201 | TRUE
8257 | 0.0070086 | 0.093214 | 142.6812 | 13.2998 | TRUE
8258 | 0.006911 | 0.10019 | 144.6979 | 14.4979 | TRUE
8259 | 0.0069383 | 0.098664 | 144.1277 | 14.2202 | TRUE
8260 | 0.00694 | 0.098713 | 144.0913 | 14.2237 | TRUE
8261 | 0.0070612 | 0.090404 | 141.6196 | 12.803 | TRUE
8262 | 0.0070011 | 0.096094 | 142.8354 | 13.7257 | TRUE
8263 | 0.006993 | 0.095165 | 142.9998 | 13.6086 | TRUE
8264 | 0.0069506 | 0.10118 | 143.873 | 14.5577 | TRUE
8265 | 0.0069303 | 0.09825 | 144.2944 | 14.177 | TRUE
8266 | 0.0069745 | 0.098549 | 143.3803 | 14.13 | TRUE
8267 | 0.0069685 | 0.095402 | 143.5031 | 13.6905 | TRUE
8268 | 0.0070081 | 0.094548 | 142.6916 | 13.4911 | TRUE
8269 | 0.0069909 | 0.095021 | 143.0423 | 13.592 | TRUE
8270 | 0.0069629 | 0.095257 | 143.6178 | 13.6806 | TRUE
8271 | 0.0069234 | 0.09913 | 144.4375 | 14.3181 | TRUE
8272 | 0.0068964 | 0.10188 | 145.0022 | 14.7724 | TRUE
8273 | 0.006944 | 0.097963 | 144.0083 | 14.1075 | TRUE
8274 | 0.0069347 | 0.10089 | 144.2014 | 14.549 | TRUE
8275 | 0.0069969 | 0.092979 | 142.9196 | 13.2885 | TRUE
8276 | 0.0069615 | 0.099048 | 143.6479 | 14.2281 | TRUE
8277 | 0.0069821 | 0.096023 | 143.2244 | 13.7528 | TRUE
8278 | 0.0068527 | 0.10242 | 145.927 | 14.9452 | TRUE
8279 | 0.0069925 | 0.095679 | 143.0111 | 13.6831 | TRUE
8280 | 0.0069721 | 0.098295 | 143.4289 | 14.0984 | TRUE
8281 | 0.0069651 | 0.095967 | 143.5734 | 13.7784 | TRUE
8282 | 0.0069803 | 0.095936 | 143.2607 | 13.7439 | TRUE
8283 | 0.0069525 | 0.09732 | 143.8324 | 13.9978 | TRUE
8284 | 0.0069937 | 0.095097 | 142.9868 | 13.5975 | TRUE
8285 | 0.0069128 | 0.10024 | 144.6587 | 14.5004 | TRUE
8286 | 0.006983 | 0.09563 | 143.2053 | 13.6947 | TRUE
8287 | 0.0069532 | 0.096452 | 143.8194 | 13.8716 | TRUE
8288 | 0.0070212 | 0.091677 | 142.4254 | 13.0572 | TRUE
8289 | 0.0069618 | 0.097617 | 143.6414 | 14.0218 | TRUE
8290 | 0.006909 | 0.098984 | 144.7391 | 14.3269 | TRUE
8291 | 0.0069619 | 0.095796 | 143.6392 | 13.76 | TRUE
8292 | 0.0070151 | 0.094371 | 142.55 | 13.4526 | TRUE
8293 | 0.0069152 | 0.099159 | 144.6093 | 14.3393 | TRUE
8294 | 0.0069125 | 0.10017 | 144.6651 | 14.4906 | TRUE
8295 | 0.0069525 | 0.098162 | 143.8332 | 14.1189 | TRUE
8296 | 0.0069204 | 0.098005 | 144.4999 | 14.1617 | TRUE
8297 | 0.0069764 | 0.096305 | 143.3414 | 13.8045 | TRUE
8298 | 0.0069318 | 0.10068 | 144.2619 | 14.524 | TRUE
8299 | 0.0069521 | 0.095931 | 143.8415 | 13.7989 | TRUE
8300 | 0.0069463 | 0.097668 | 143.9617 | 14.0605 | TRUE
8301 | 0.0069709 | 0.098203 | 143.4531 | 14.0875 | TRUE
8302 | 0.0069713 | 0.09577 | 143.4461 | 13.7378 | TRUE
8303 | 0.0069349 | 0.097783 | 144.1978 | 14.1001 | TRUE
8304 | 0.0069397 | 0.097731 | 144.0981 | 14.0828 | TRUE
8305 | 0.0069274 | 0.09895 | 144.3536 | 14.2838 | TRUE
8306 | 0.0069193 | 0.099731 | 144.5237 | 14.4135 | TRUE
8307 | 0.0069574 | 0.097909 | 143.7311 | 14.0725 | TRUE
8308 | 0.0070074 | 0.091951 | 142.707 | 13.1221 | TRUE
8309 | 0.0070793 | 0.089388 | 141.2567 | 12.6266 | TRUE
8310 | 0.0069604 | 0.095722 | 143.6707 | 13.7525 | TRUE
8311 | 0.0069758 | 0.095495 | 143.3526 | 13.6895 | TRUE
8312 | 0.0070215 | 0.094442 | 142.4202 | 13.4505 | TRUE
8313 | 0.0069333 | 0.098585 | 144.2319 | 14.2191 | TRUE
8314 | 0.0068856 | 0.097951 | 145.2306 | 14.2255 | TRUE
8315 | 0.0069859 | 0.096813 | 143.1462 | 13.8584 | TRUE
8316 | 0.0069157 | 0.10058 | 144.598 | 14.5439 | TRUE
8317 | 0.0069008 | 0.09795 | 144.91 | 14.1939 | TRUE
8318 | 0.0069791 | 0.096713 | 143.2851 | 13.8576 | TRUE
8319 | 0.0069715 | 0.096836 | 143.4416 | 13.8904 | TRUE
8320 | 0.0069818 | 0.095951 | 143.23 | 13.7431 | TRUE
8321 | 0.0069571 | 0.095343 | 143.7383 | 13.7044 | TRUE
8322 | 0.0069937 | 0.09721 | 142.9866 | 13.8997 | TRUE
8323 | 0.0068994 | 0.10156 | 144.9401 | 14.72 | TRUE
8324 | 0.006916 | 0.096222 | 144.5926 | 13.913 | TRUE
8325 | 0.0069726 | 0.09789 | 143.4184 | 14.0393 | TRUE
8326 | 0.0069535 | 0.098798 | 143.8132 | 14.2084 | TRUE
8327 | 0.0068841 | 0.1017 | 145.263 | 14.7734 | TRUE
8328 | 0.0069785 | 0.096728 | 143.2979 | 13.861 | TRUE
8329 | 0.007032 | 0.090613 | 142.207 | 12.8858 | TRUE
8330 | 0.0069963 | 0.095324 | 142.9317 | 13.6248 | TRUE
8331 | 0.006986 | 0.096435 | 143.1425 | 13.8039 | TRUE
8332 | 0.0069897 | 0.094396 | 143.068 | 13.5051 | TRUE
8333 | 0.0069572 | 0.098551 | 143.7368 | 14.1655 | TRUE
8334 | 0.006943 | 0.097148 | 144.0291 | 13.9921 | TRUE
8335 | 0.0069239 | 0.10094 | 144.428 | 14.5785 | TRUE
8336 | 0.0069678 | 0.09544 | 143.5166 | 13.6972 | TRUE
8337 | 0.0068615 | 0.10411 | 145.7417 | 15.1735 | TRUE
8338 | 0.0069804 | 0.097074 | 143.2575 | 13.9066 | TRUE
8339 | 0.0069461 | 0.095596 | 143.9655 | 13.7625 | TRUE
8340 | 0.006943 | 0.09647 | 144.0299 | 13.8946 | TRUE
8341 | 0.0070422 | 0.091427 | 142.0013 | 12.9827 | TRUE
8342 | 0.0069273 | 0.10148 | 144.3554 | 14.6491 | TRUE
8343 | 0.0069371 | 0.099431 | 144.1515 | 14.3331 | TRUE
8344 | 0.0069077 | 0.10001 | 144.766 | 14.4776 | TRUE
8345 | 0.0069987 | 0.094726 | 142.8845 | 13.5349 | TRUE
8346 | 0.0069709 | 0.098611 | 143.4526 | 14.146 | TRUE
8347 | 0.0070428 | 0.091471 | 141.9889 | 12.9879 | TRUE
8348 | 0.0070039 | 0.092623 | 142.7778 | 13.2245 | TRUE
8349 | 0.0069023 | 0.10269 | 144.8796 | 14.8776 | TRUE
8350 | 0.007016 | 0.094991 | 142.5307 | 13.5392 | TRUE
8351 | 0.0069664 | 0.096196 | 143.5459 | 13.8086 | TRUE
8352 | 0.0069384 | 0.098146 | 144.1263 | 14.1454 | TRUE
8353 | 0.0069296 | 0.098469 | 144.3081 | 14.2099 | TRUE
8354 | 0.0069223 | 0.10076 | 144.4606 | 14.5553 | TRUE
8355 | 0.0069256 | 0.097672 | 144.3911 | 14.103 | TRUE
8356 | 0.0069406 | 0.097082 | 144.0792 | 13.9875 | TRUE
8357 | 0.0068875 | 0.099507 | 145.1896 | 14.4474 | TRUE
8358 | 0.0069073 | 0.10357 | 144.7751 | 14.9943 | TRUE
8359 | 0.0069876 | 0.096564 | 143.1104 | 13.8194 | TRUE
8360 | 0.0069598 | 0.10082 | 143.6832 | 14.4856 | TRUE
8361 | 0.006919 | 0.098065 | 144.5299 | 14.1733 | TRUE
8362 | 0.0069904 | 0.096578 | 143.0539 | 13.8159 | TRUE
8363 | 0.0069061 | 0.10087 | 144.7995 | 14.6065 | TRUE
8364 | 0.006963 | 0.097288 | 143.6164 | 13.9722 | TRUE
8365 | 0.0069002 | 0.10054 | 144.9229 | 14.5702 | TRUE
8366 | 0.006947 | 0.098726 | 143.9481 | 14.2114 | TRUE
8367 | 0.0069913 | 0.098379 | 143.0343 | 14.0716 | TRUE
8368 | 0.0069471 | 0.094631 | 143.9458 | 13.6218 | TRUE
8369 | 0.0069641 | 0.09405 | 143.5933 | 13.5049 | TRUE
8370 | 0.0068847 | 0.10211 | 145.2502 | 14.8318 | TRUE
8371 | 0.0069607 | 0.094374 | 143.6642 | 13.5582 | TRUE
8372 | 0.0070031 | 0.092944 | 142.7938 | 13.2718 | TRUE
8373 | 0.0069733 | 0.096001 | 143.4037 | 13.7668 | TRUE
8374 | 0.0068736 | 0.10204 | 145.4846 | 14.8453 | TRUE
8375 | 0.0069926 | 0.095352 | 143.0087 | 13.6361 | TRUE
8376 | 0.0070089 | 0.090539 | 142.6761 | 12.9178 | TRUE
8377 | 0.0069605 | 0.093117 | 143.6683 | 13.378 | TRUE
8378 | 0.0069009 | 0.10155 | 144.9079 | 14.7149 | TRUE
8379 | 0.0069555 | 0.098343 | 143.7717 | 14.139 | TRUE
8380 | 0.0070122 | 0.09177 | 142.6084 | 13.0872 | TRUE
8381 | 0.0069984 | 0.095901 | 142.8907 | 13.7033 | TRUE
8382 | 0.0069616 | 0.097439 | 143.6442 | 13.9966 | TRUE
8383 | 0.0069563 | 0.10049 | 143.754 | 14.4462 | TRUE
8384 | 0.0069525 | 0.096627 | 143.833 | 13.8981 | TRUE
8385 | 0.0069601 | 0.094756 | 143.6758 | 13.6142 | TRUE
8386 | 0.0068942 | 0.10273 | 145.0491 | 14.9012 | TRUE
8387 | 0.0069799 | 0.094846 | 143.2693 | 13.5886 | TRUE
8388 | 0.0068723 | 0.10337 | 145.5122 | 15.0415 | TRUE
8389 | 0.0069899 | 0.098119 | 143.0632 | 14.0372 | TRUE
8390 | 0.0069575 | 0.097859 | 143.729 | 14.0652 | TRUE
8391 | 0.0069473 | 0.10046 | 143.9406 | 14.4605 | TRUE
8392 | 0.0069685 | 0.098104 | 143.502 | 14.0781 | TRUE
8393 | 0.0069566 | 0.096839 | 143.7489 | 13.9204 | TRUE
8394 | 0.006939 | 0.098809 | 144.1127 | 14.2397 | TRUE
8395 | 0.0069738 | 0.096831 | 143.3939 | 13.885 | TRUE
8396 | 0.0070069 | 0.094102 | 142.7166 | 13.4299 | TRUE
8397 | 0.0069809 | 0.097018 | 143.2475 | 13.8976 | TRUE
8398 | 0.0069456 | 0.097838 | 143.9761 | 14.0863 | TRUE
8399 | 0.0070107 | 0.093219 | 142.6398 | 13.2967 | TRUE
8400 | 0.0069198 | 0.098021 | 144.5137 | 14.1654 | TRUE
8401 | 0.0069116 | 0.10121 | 144.6834 | 14.643 | TRUE
8402 | 0.0069718 | 0.095887 | 143.4349 | 13.7535 | TRUE
8403 | 0.0069359 | 0.098424 | 144.1775 | 14.1905 | TRUE
8404 | 0.0069965 | 0.095865 | 142.9276 | 13.7018 | TRUE
8405 | 0.0068842 | 0.10148 | 145.2602 | 14.7405 | TRUE
8406 | 0.0069177 | 0.099719 | 144.5558 | 14.4149 | TRUE
8407 | 0.0068692 | 0.10488 | 145.5773 | 15.2679 | TRUE
8408 | 0.0069357 | 0.097202 | 144.1817 | 14.0147 | TRUE
8409 | 0.0069789 | 0.097046 | 143.2896 | 13.9058 | TRUE
8410 | 0.0070329 | 0.093006 | 142.1879 | 13.2243 | TRUE
8411 | 0.0069058 | 0.10099 | 144.8049 | 14.6244 | TRUE
8412 | 0.0070147 | 0.094656 | 142.5579 | 13.494 | TRUE
8413 | 0.0069145 | 0.09728 | 144.6232 | 14.0689 | TRUE
8414 | 0.0069988 | 0.092744 | 142.8822 | 13.2514 | TRUE
8415 | 0.0070484 | 0.090963 | 141.8764 | 12.9055 | TRUE
8416 | 0.006953 | 0.095648 | 143.822 | 13.7563 | TRUE
8417 | 0.006936 | 0.10048 | 144.1756 | 14.4862 | TRUE
8418 | 0.0070254 | 0.094658 | 142.3401 | 13.4736 | TRUE
8419 | 0.0070059 | 0.092604 | 142.7378 | 13.2181 | TRUE
8420 | 0.0069503 | 0.095651 | 143.8788 | 13.7622 | TRUE
8421 | 0.0069809 | 0.095183 | 143.2473 | 13.6347 | TRUE
8422 | 0.006962 | 0.09491 | 143.6367 | 13.6326 | TRUE
8423 | 0.0068567 | 0.10299 | 145.8418 | 15.0204 | TRUE
8424 | 0.0069703 | 0.096634 | 143.4659 | 13.8637 | TRUE
8425 | 0.0069858 | 0.097165 | 143.1478 | 13.909 | TRUE
8426 | 0.0068778 | 0.10109 | 145.3956 | 14.6977 | TRUE
8427 | 0.0069402 | 0.097725 | 144.0875 | 14.081 | TRUE
8428 | 0.0069387 | 0.1003 | 144.1191 | 14.4558 | TRUE
8429 | 0.0069701 | 0.095949 | 143.4692 | 13.7657 | TRUE
8430 | 0.0069379 | 0.1007 | 144.1354 | 14.5143 | TRUE
8431 | 0.006971 | 0.097206 | 143.4513 | 13.9443 | TRUE
8432 | 0.0069978 | 0.094779 | 142.9022 | 13.5441 | TRUE
8433 | 0.0069956 | 0.092609 | 142.9479 | 13.2383 | TRUE
8434 | 0.0070094 | 0.094706 | 142.6646 | 13.5112 | TRUE
8435 | 0.0069633 | 0.098407 | 143.6105 | 14.1322 | TRUE
8436 | 0.0070039 | 0.093696 | 142.7779 | 13.3777 | TRUE
8437 | 0.0069884 | 0.096948 | 143.0943 | 13.8727 | TRUE
8438 | 0.0069462 | 0.098762 | 143.9646 | 14.2183 | TRUE
8439 | 0.0069615 | 0.096628 | 143.6464 | 13.8803 | TRUE
8440 | 0.006984 | 0.09481 | 143.1848 | 13.5754 | TRUE
8441 | 0.0069198 | 0.10114 | 144.5137 | 14.6166 | TRUE
8442 | 0.0069146 | 0.09756 | 144.622 | 14.1093 | TRUE
8443 | 0.0069913 | 0.094536 | 143.0352 | 13.522 | TRUE
8444 | 0.0069148 | 0.10114 | 144.6178 | 14.6268 | TRUE
8445 | 0.0070003 | 0.094092 | 142.8519 | 13.4412 | TRUE
8446 | 0.0069467 | 0.097803 | 143.9532 | 14.079 | TRUE
8447 | 0.0069049 | 0.10127 | 144.8248 | 14.6663 | TRUE
8448 | 0.0069726 | 0.097116 | 143.4181 | 13.9282 | TRUE
8449 | 0.0069433 | 0.096909 | 144.0232 | 13.9572 | TRUE
8450 | 0.0069728 | 0.095783 | 143.415 | 13.7367 | TRUE
8451 | 0.006922 | 0.097859 | 144.4672 | 14.1374 | TRUE
8452 | 0.0069381 | 0.099349 | 144.1313 | 14.3193 | TRUE
8453 | 0.0069711 | 0.095104 | 143.4487 | 13.6425 | TRUE
8454 | 0.006949 | 0.099854 | 143.9058 | 14.3695 | TRUE
8455 | 0.0069015 | 0.10313 | 144.8965 | 14.9435 | TRUE
8456 | 0.0069623 | 0.097278 | 143.6317 | 13.9722 | TRUE
8457 | 0.0069818 | 0.095633 | 143.2305 | 13.6976 | TRUE
8458 | 0.0070312 | 0.091613 | 142.2233 | 13.0295 | TRUE
8459 | 0.0068986 | 0.10016 | 144.9569 | 14.5189 | TRUE
8460 | 0.0070539 | 0.091643 | 141.7648 | 12.9918 | TRUE
8461 | 0.0069242 | 0.098795 | 144.4212 | 14.268 | TRUE
8462 | 0.0068773 | 0.099756 | 145.4065 | 14.5052 | TRUE
8463 | 0.0069617 | 0.098626 | 143.6438 | 14.167 | TRUE
8464 | 0.0070088 | 0.095103 | 142.6781 | 13.5692 | TRUE
8465 | 0.0069031 | 0.10392 | 144.8624 | 15.0544 | TRUE
8466 | 0.007002 | 0.096358 | 142.816 | 13.7615 | TRUE
8467 | 0.0069672 | 0.096489 | 143.5301 | 13.849 | TRUE
8468 | 0.0069924 | 0.092839 | 143.0116 | 13.277 | TRUE
8469 | 0.0068976 | 0.10292 | 144.9783 | 14.9214 | TRUE
8470 | 0.0069933 | 0.095626 | 142.9942 | 13.674 | TRUE
8471 | 0.0068915 | 0.10013 | 145.1072 | 14.5302 | TRUE
8472 | 0.0068777 | 0.10284 | 145.3969 | 14.9533 | TRUE
8473 | 0.0069546 | 0.098195 | 143.7897 | 14.1195 | TRUE
8474 | 0.0069334 | 0.10008 | 144.2285 | 14.4344 | TRUE
8475 | 0.0069515 | 0.097242 | 143.8543 | 13.9886 | TRUE
8476 | 0.0068961 | 0.10225 | 145.0103 | 14.8269 | TRUE
8477 | 0.0068751 | 0.10117 | 145.4519 | 14.7148 | TRUE
8478 | 0.0070026 | 0.092019 | 142.8049 | 13.1407 | TRUE
8479 | 0.0068857 | 0.10004 | 145.2288 | 14.5293 | TRUE
8480 | 0.0070156 | 0.093421 | 142.5386 | 13.3161 | TRUE
8481 | 0.007009 | 0.098406 | 142.6743 | 14.0399 | TRUE
8482 | 0.006978 | 0.094134 | 143.3069 | 13.4901 | TRUE
8483 | 0.0069588 | 0.099683 | 143.7026 | 14.3246 | TRUE
8484 | 0.0069501 | 0.099192 | 143.8825 | 14.272 | TRUE
8485 | 0.0068888 | 0.10289 | 145.1624 | 14.9358 | TRUE
8486 | 0.0070079 | 0.094089 | 142.6966 | 13.4262 | TRUE
8487 | 0.0069638 | 0.094035 | 143.5993 | 13.5034 | TRUE
8488 | 0.0069845 | 0.095057 | 143.1748 | 13.6097 | TRUE
8489 | 0.0069609 | 0.096392 | 143.6605 | 13.8478 | TRUE
8490 | 0.0069444 | 0.097646 | 144.0016 | 14.0612 | TRUE
8491 | 0.0069233 | 0.099453 | 144.439 | 14.3649 | TRUE
8492 | 0.0068913 | 0.10188 | 145.1115 | 14.7836 | TRUE
8493 | 0.0070294 | 0.093601 | 142.26 | 13.3156 | TRUE
8494 | 0.0069288 | 0.099338 | 144.3251 | 14.3369 | TRUE
8495 | 0.0068945 | 0.10027 | 145.0433 | 14.5429 | TRUE
8496 | 0.0069322 | 0.097273 | 144.2534 | 14.032 | TRUE
8497 | 0.006847 | 0.10362 | 146.0489 | 15.1342 | TRUE
8498 | 0.0069992 | 0.094005 | 142.8729 | 13.4307 | TRUE
8499 | 0.006927 | 0.096141 | 144.3628 | 13.8791 | TRUE
8500 | 0.0069452 | 0.096806 | 143.9845 | 13.9386 | TRUE
8501 | 0.0069625 | 0.095966 | 143.6274 | 13.7833 | TRUE
8502 | 0.006928 | 0.099061 | 144.3414 | 14.2986 | TRUE
8503 | 0.0069448 | 0.098306 | 143.9933 | 14.1554 | TRUE
8504 | 0.0069942 | 0.095832 | 142.9761 | 13.7016 | TRUE
8505 | 0.0069856 | 0.096261 | 143.1506 | 13.7798 | TRUE
8506 | 0.0069564 | 0.097852 | 143.7523 | 14.0665 | TRUE
8507 | 0.0069876 | 0.093016 | 143.1108 | 13.3116 | TRUE
8508 | 0.0069621 | 0.097917 | 143.635 | 14.0643 | TRUE
8509 | 0.0070286 | 0.093354 | 142.2767 | 13.2822 | TRUE
8510 | 0.0069173 | 0.10046 | 144.5649 | 14.5224 | TRUE
8511 | 0.0070646 | 0.088755 | 141.5506 | 12.5633 | TRUE
8512 | 0.0068695 | 0.1008 | 145.5709 | 14.6729 | TRUE
8513 | 0.0069434 | 0.10048 | 144.0215 | 14.4716 | TRUE
8514 | 0.0068623 | 0.10517 | 145.7234 | 15.3263 | TRUE
8515 | 0.006956 | 0.097636 | 143.7606 | 14.0362 | TRUE
8516 | 0.0069421 | 0.096673 | 144.0487 | 13.9256 | TRUE
8517 | 0.0069345 | 0.096523 | 144.2064 | 13.9193 | TRUE
8518 | 0.0068394 | 0.10425 | 146.2117 | 15.242 | TRUE
8519 | 0.0068777 | 0.10115 | 145.3976 | 14.7063 | TRUE
8520 | 0.0069211 | 0.099033 | 144.4865 | 14.309 | TRUE
8521 | 0.0070163 | 0.093995 | 142.5244 | 13.3966 | TRUE
8522 | 0.0069521 | 0.095157 | 143.841 | 13.6874 | TRUE
8523 | 0.0069784 | 0.093472 | 143.2995 | 13.3945 | TRUE
8524 | 0.00691 | 0.098551 | 144.7183 | 14.2622 | TRUE
8525 | 0.0069452 | 0.10085 | 143.9848 | 14.5202 | TRUE
8526 | 0.0069279 | 0.098561 | 144.3444 | 14.2268 | TRUE
8527 | 0.0069701 | 0.095126 | 143.4689 | 13.6476 | TRUE
8528 | 0.0068985 | 0.10116 | 144.9583 | 14.6647 | TRUE
8529 | 0.0070094 | 0.090752 | 142.6647 | 12.9472 | TRUE
8530 | 0.0068902 | 0.1028 | 145.1336 | 14.9196 | TRUE
8531 | 0.0068771 | 0.10106 | 145.4103 | 14.6952 | TRUE
8532 | 0.0069215 | 0.10139 | 144.4765 | 14.6492 | TRUE
8533 | 0.0069372 | 0.10065 | 144.1513 | 14.5095 | TRUE
8534 | 0.0069822 | 0.09585 | 143.2205 | 13.7277 | TRUE
8535 | 0.0069683 | 0.094083 | 143.5068 | 13.5016 | TRUE
8536 | 0.0069436 | 0.098457 | 144.0174 | 14.1795 | TRUE
8537 | 0.0069573 | 0.094512 | 143.7335 | 13.5845 | TRUE
8538 | 0.0069926 | 0.095647 | 143.0074 | 13.6782 | TRUE
8539 | 0.0070346 | 0.091446 | 142.1538 | 12.9994 | TRUE
8540 | 0.0069461 | 0.098245 | 143.9656 | 14.1439 | TRUE
8541 | 0.0069998 | 0.096133 | 142.8602 | 13.7336 | TRUE
8542 | 0.0069088 | 0.098638 | 144.7431 | 14.2772 | TRUE
8543 | 0.006942 | 0.098172 | 144.0509 | 14.1418 | TRUE
8544 | 0.0069755 | 0.096734 | 143.3592 | 13.8677 | TRUE
8545 | 0.0069079 | 0.10027 | 144.7612 | 14.5155 | TRUE
8546 | 0.0068784 | 0.10273 | 145.3826 | 14.9346 | TRUE
8547 | 0.0069351 | 0.099671 | 144.1947 | 14.372 | TRUE
8548 | 0.0069233 | 0.10111 | 144.4392 | 14.6048 | TRUE
8549 | 0.0069516 | 0.098982 | 143.8521 | 14.2387 | TRUE
8550 | 0.0069342 | 0.097686 | 144.2128 | 14.0875 | TRUE
8551 | 0.0068957 | 0.097762 | 145.0187 | 14.1773 | TRUE
8552 | 0.0069549 | 0.094864 | 143.7836 | 13.6399 | TRUE
8553 | 0.0068974 | 0.10073 | 144.9826 | 14.6038 | TRUE
8554 | 0.0069231 | 0.098916 | 144.4436 | 14.2877 | TRUE
8555 | 0.0069245 | 0.099882 | 144.4156 | 14.4246 | TRUE
8556 | 0.0069344 | 0.097646 | 144.2084 | 14.0814 | TRUE
8557 | 0.0069429 | 0.097096 | 144.0327 | 13.985 | TRUE
8558 | 0.0070024 | 0.094786 | 142.8091 | 13.5363 | TRUE
8559 | 0.0069591 | 0.097306 | 143.6975 | 13.9826 | TRUE
8560 | 0.00696 | 0.097957 | 143.678 | 14.0742 | TRUE
8561 | 0.0069317 | 0.097541 | 144.2648 | 14.0717 | TRUE
8562 | 0.0068836 | 0.10086 | 145.2724 | 14.6519 | TRUE
8563 | 0.0069468 | 0.098579 | 143.9504 | 14.1905 | TRUE
8564 | 0.0069221 | 0.099343 | 144.464 | 14.3514 | TRUE
8565 | 0.0069998 | 0.095422 | 142.8604 | 13.632 | TRUE
8566 | 0.006959 | 0.097624 | 143.6993 | 14.0285 | TRUE
8567 | 0.0069729 | 0.095758 | 143.4122 | 13.7329 | TRUE
8568 | 0.0069101 | 0.097727 | 144.7167 | 14.1427 | TRUE
8569 | 0.0069359 | 0.10128 | 144.1766 | 14.6025 | TRUE
8570 | 0.0069166 | 0.098959 | 144.5804 | 14.3076 | TRUE
8571 | 0.0069592 | 0.096418 | 143.694 | 13.8546 | TRUE
8572 | 0.0069674 | 0.097623 | 143.5252 | 14.0113 | TRUE
8573 | 0.0068835 | 0.10019 | 145.2746 | 14.5547 | TRUE
8574 | 0.0069433 | 0.09792 | 144.0236 | 14.1027 | TRUE
8575 | 0.0070049 | 0.093662 | 142.7571 | 13.371 | TRUE
8576 | 0.0069609 | 0.098411 | 143.6604 | 14.1378 | TRUE
8577 | 0.0069675 | 0.096098 | 143.5239 | 13.7923 | TRUE
8578 | 0.0069803 | 0.099648 | 143.2602 | 14.2756 | TRUE
8579 | 0.0070398 | 0.094969 | 142.0499 | 13.4903 | TRUE
8580 | 0.0069505 | 0.097707 | 143.8754 | 14.0576 | TRUE
8581 | 0.007025 | 0.093691 | 142.3483 | 13.3368 | TRUE
8582 | 0.0070019 | 0.094986 | 142.8179 | 13.5657 | TRUE
8583 | 0.0069604 | 0.10092 | 143.6693 | 14.4997 | TRUE
8584 | 0.0069629 | 0.096468 | 143.6175 | 13.8546 | TRUE
8585 | 0.00695 | 0.098719 | 143.8839 | 14.2041 | TRUE
8586 | 0.0069502 | 0.098265 | 143.8802 | 14.1384 | TRUE
8587 | 0.0069938 | 0.094876 | 142.9841 | 13.5658 | TRUE
8588 | 0.0069402 | 0.097663 | 144.0871 | 14.072 | TRUE
8589 | 0.0069677 | 0.098704 | 143.52 | 14.166 | TRUE
8590 | 0.0070337 | 0.091651 | 142.1723 | 13.0302 | TRUE
8591 | 0.0069434 | 0.097975 | 144.0221 | 14.1106 | TRUE
8592 | 0.0069119 | 0.10168 | 144.678 | 14.7108 | TRUE
8593 | 0.0069536 | 0.096626 | 143.8096 | 13.8958 | TRUE
8594 | 0.0068925 | 0.10039 | 145.0844 | 14.5646 | TRUE
8595 | 0.0069548 | 0.096137 | 143.7847 | 13.823 | TRUE
8596 | 0.0069487 | 0.09763 | 143.9123 | 14.0501 | TRUE
8597 | 0.0069267 | 0.098586 | 144.3688 | 14.2328 | TRUE
8598 | 0.0070057 | 0.09566 | 142.7415 | 13.6547 | TRUE
8599 | 0.0069977 | 0.094986 | 142.9042 | 13.5739 | TRUE
8600 | 0.0069332 | 0.097086 | 144.234 | 14.0031 | TRUE
8601 | 0.0069328 | 0.098835 | 144.242 | 14.2561 | TRUE
8602 | 0.0069519 | 0.09727 | 143.846 | 13.9919 | TRUE
8603 | 0.0069699 | 0.097131 | 143.4738 | 13.9357 | TRUE
8604 | 0.0069696 | 0.095016 | 143.4794 | 13.6329 | TRUE
8605 | 0.0070213 | 0.093145 | 142.4245 | 13.2661 | TRUE
8606 | 0.0069384 | 0.098269 | 144.1249 | 14.1631 | TRUE
8607 | 0.0068854 | 0.10333 | 145.2348 | 15.0072 | TRUE
8608 | 0.0069704 | 0.095603 | 143.4636 | 13.7156 | TRUE
8609 | 0.0069145 | 0.098573 | 144.6228 | 14.2559 | TRUE
8610 | 0.0069587 | 0.097823 | 143.705 | 14.0577 | TRUE
8611 | 0.0070159 | 0.095727 | 142.5341 | 13.6444 | TRUE
8612 | 0.0068432 | 0.10525 | 146.1312 | 15.381 | TRUE
8613 | 0.0068639 | 0.10192 | 145.6896 | 14.8491 | TRUE
8614 | 0.006938 | 0.096741 | 144.1344 | 13.9437 | TRUE
8615 | 0.0069201 | 0.098594 | 144.507 | 14.2475 | TRUE
8616 | 0.0069969 | 0.093597 | 142.9213 | 13.377 | TRUE
8617 | 0.0069404 | 0.097999 | 144.0837 | 14.12 | TRUE
8618 | 0.0070325 | 0.092868 | 142.1979 | 13.2056 | TRUE
8619 | 0.006955 | 0.095651 | 143.781 | 13.7528 | TRUE
8620 | 0.0069254 | 0.095145 | 144.3963 | 13.7387 | TRUE
8621 | 0.007016 | 0.094985 | 142.5308 | 13.5384 | TRUE
8622 | 0.0069485 | 0.098982 | 143.9161 | 14.2451 | TRUE
8623 | 0.0069411 | 0.096952 | 144.0704 | 13.9679 | TRUE
8624 | 0.0069166 | 0.10205 | 144.5797 | 14.7539 | TRUE
8625 | 0.0069683 | 0.096448 | 143.5064 | 13.8409 | TRUE
8626 | 0.0069251 | 0.098519 | 144.4033 | 14.2265 | TRUE
8627 | 0.0070558 | 0.091082 | 141.7271 | 12.9088 | TRUE
8628 | 0.0068886 | 0.102 | 145.1665 | 14.8063 | TRUE
8629 | 0.0070156 | 0.093945 | 142.539 | 13.3908 | TRUE
8630 | 0.0070025 | 0.09731 | 142.8071 | 13.8965 | TRUE
8631 | 0.0069132 | 0.10061 | 144.6501 | 14.553 | TRUE
8632 | 0.0069188 | 0.09989 | 144.5328 | 14.4374 | TRUE
8633 | 0.0069823 | 0.094995 | 143.2194 | 13.6051 | TRUE
8634 | 0.0069853 | 0.095982 | 143.1581 | 13.7406 | TRUE
8635 | 0.0070114 | 0.09607 | 142.6241 | 13.7019 | TRUE
8636 | 0.0069498 | 0.097056 | 143.8881 | 13.9652 | TRUE
8637 | 0.0069685 | 0.097579 | 143.5024 | 14.0029 | TRUE
8638 | 0.0069204 | 0.099467 | 144.5004 | 14.373 | TRUE
8639 | 0.0069793 | 0.098012 | 143.2801 | 14.0432 | TRUE
8640 | 0.0070785 | 0.089838 | 141.2721 | 12.6916 | TRUE
8641 | 0.0069865 | 0.096826 | 143.1337 | 13.859 | TRUE
8642 | 0.0069394 | 0.096616 | 144.1053 | 13.9229 | TRUE
8643 | 0.0069115 | 0.099142 | 144.6874 | 14.3447 | TRUE
8644 | 0.0069331 | 0.09996 | 144.236 | 14.4178 | TRUE
8645 | 0.0069562 | 0.096035 | 143.7557 | 13.8055 | TRUE
8646 | 0.0068976 | 0.10299 | 144.9776 | 14.931 | TRUE
8647 | 0.0068958 | 0.099457 | 145.0159 | 14.4228 | TRUE
8648 | 0.0068898 | 0.10231 | 145.1414 | 14.8492 | TRUE
8649 | 0.0070198 | 0.090459 | 142.4538 | 12.8862 | TRUE
8650 | 0.0069558 | 0.096748 | 143.7643 | 13.9089 | TRUE
8651 | 0.0069711 | 0.096453 | 143.4489 | 13.836 | TRUE
8652 | 0.0069836 | 0.096299 | 143.1934 | 13.7894 | TRUE
8653 | 0.0069485 | 0.096238 | 143.9166 | 13.8502 | TRUE
8654 | 0.0069848 | 0.096083 | 143.1685 | 13.7561 | TRUE
8655 | 0.0069535 | 0.098082 | 143.8125 | 14.1055 | TRUE
8656 | 0.0069539 | 0.098378 | 143.8043 | 14.1472 | TRUE
8657 | 0.0070197 | 0.093725 | 142.4558 | 13.3517 | TRUE
8658 | 0.0069266 | 0.10051 | 144.3709 | 14.5101 | TRUE
8659 | 0.0068927 | 0.1027 | 145.0805 | 14.9 | TRUE
8660 | 0.006993 | 0.095818 | 143.0004 | 13.7021 | TRUE
8661 | 0.0070169 | 0.09499 | 142.5137 | 13.5374 | TRUE
8662 | 0.0069908 | 0.097213 | 143.0442 | 13.9058 | TRUE
8663 | 0.0069472 | 0.098551 | 143.9425 | 14.1856 | TRUE
8664 | 0.0069622 | 0.096987 | 143.6323 | 13.9305 | TRUE
8665 | 0.0068713 | 0.10175 | 145.5333 | 14.8075 | TRUE
8666 | 0.0069735 | 0.096546 | 143.3991 | 13.8446 | TRUE
8667 | 0.0068972 | 0.099722 | 144.9868 | 14.4584 | TRUE
8668 | 0.0069667 | 0.097715 | 143.5404 | 14.026 | TRUE
8669 | 0.006894 | 0.099799 | 145.0544 | 14.4763 | TRUE
8670 | 0.0069323 | 0.097226 | 144.2514 | 14.025 | TRUE
8671 | 0.0069935 | 0.094717 | 142.9892 | 13.5435 | TRUE
8672 | 0.0069654 | 0.096979 | 143.5676 | 13.923 | TRUE
8673 | 0.0070122 | 0.094136 | 142.6094 | 13.4247 | TRUE
8674 | 0.0069984 | 0.094664 | 142.8892 | 13.5264 | TRUE
8675 | 0.0069814 | 0.098112 | 143.2386 | 14.0534 | TRUE
8676 | 0.0069724 | 0.096712 | 143.4233 | 13.8708 | TRUE
8677 | 0.0069915 | 0.094576 | 143.0303 | 13.5272 | TRUE
8678 | 0.0069539 | 0.10077 | 143.8051 | 14.4913 | TRUE
8679 | 0.0069527 | 0.097863 | 143.8294 | 14.0755 | TRUE
8680 | 0.0069087 | 0.10077 | 144.7454 | 14.5859 | TRUE
8681 | 0.0069733 | 0.096188 | 143.4031 | 13.7936 | TRUE
8682 | 0.0069869 | 0.095233 | 143.125 | 13.6303 | TRUE
8683 | 0.0068435 | 0.10552 | 146.1237 | 15.4191 | TRUE
8684 | 0.0069619 | 0.094658 | 143.638 | 13.5965 | TRUE
8685 | 0.0070075 | 0.094895 | 142.7036 | 13.5419 | TRUE
8686 | 0.0069461 | 0.099511 | 143.9663 | 14.3262 | TRUE
8687 | 0.0069518 | 0.10104 | 143.847 | 14.5348 | TRUE
8688 | 0.0070253 | 0.09384 | 142.3417 | 13.3574 | TRUE
8689 | 0.0069498 | 0.098404 | 143.8881 | 14.1592 | TRUE
8690 | 0.0069229 | 0.097963 | 144.4474 | 14.1504 | TRUE
8691 | 0.0070246 | 0.09305 | 142.3577 | 13.2464 | TRUE
8692 | 0.0069081 | 0.10028 | 144.7575 | 14.5162 | TRUE
8693 | 0.0069321 | 0.098901 | 144.2558 | 14.267 | TRUE
8694 | 0.0069407 | 0.097346 | 144.0768 | 14.0253 | TRUE
8695 | 0.0069655 | 0.096857 | 143.5649 | 13.9052 | TRUE
8696 | 0.0069968 | 0.093981 | 142.923 | 13.432 | TRUE
8697 | 0.0069436 | 0.099414 | 144.0171 | 14.3173 | TRUE
8698 | 0.0070148 | 0.094033 | 142.5557 | 13.405 | TRUE
8699 | 0.0070146 | 0.095979 | 142.5594 | 13.6828 | TRUE
8700 | 0.0069773 | 0.097624 | 143.3228 | 13.9917 | TRUE
8701 | 0.0069346 | 0.097219 | 144.2046 | 14.0194 | TRUE
8702 | 0.0069972 | 0.095395 | 142.9133 | 13.6332 | TRUE
8703 | 0.0069339 | 0.10011 | 144.2193 | 14.4376 | TRUE
8704 | 0.0069418 | 0.096818 | 144.0553 | 13.9472 | TRUE
8705 | 0.0069573 | 0.0954 | 143.7341 | 13.7123 | TRUE
8706 | 0.006976 | 0.095834 | 143.349 | 13.7377 | TRUE
8707 | 0.0070132 | 0.09186 | 142.5877 | 13.0981 | TRUE
8708 | 0.0069788 | 0.09697 | 143.2903 | 13.8949 | TRUE
8709 | 0.0070551 | 0.091738 | 141.7414 | 13.0031 | TRUE
8710 | 0.0069805 | 0.098189 | 143.2556 | 14.0661 | TRUE
8711 | 0.0069497 | 0.096803 | 143.8906 | 13.929 | TRUE
8712 | 0.0070374 | 0.091928 | 142.0983 | 13.0628 | TRUE
8713 | 0.0069857 | 0.094281 | 143.1492 | 13.4962 | TRUE
8714 | 0.0069654 | 0.099525 | 143.5663 | 14.2884 | TRUE
8715 | 0.0069757 | 0.098515 | 143.3539 | 14.1225 | TRUE
8716 | 0.007032 | 0.094014 | 142.2077 | 13.3695 | TRUE
8717 | 0.0070131 | 0.090666 | 142.5902 | 12.9281 | TRUE
8718 | 0.0069737 | 0.09601 | 143.3959 | 13.7675 | TRUE
8719 | 0.0069839 | 0.095482 | 143.1866 | 13.6718 | TRUE
8720 | 0.0069916 | 0.093488 | 143.0287 | 13.3715 | TRUE
8721 | 0.007007 | 0.095367 | 142.7149 | 13.6103 | TRUE
8722 | 0.0069747 | 0.096783 | 143.3759 | 13.8763 | TRUE
8723 | 0.0069326 | 0.09936 | 144.2455 | 14.3322 | TRUE
8724 | 0.0069817 | 0.094556 | 143.2312 | 13.5434 | TRUE
8725 | 0.0070039 | 0.091988 | 142.7774 | 13.1339 | TRUE
8726 | 0.0069458 | 0.099187 | 143.9729 | 14.2802 | TRUE
8727 | 0.0070381 | 0.092084 | 142.0835 | 13.0836 | TRUE
8728 | 0.0070463 | 0.088329 | 141.9178 | 12.5355 | TRUE
8729 | 0.0069468 | 0.09868 | 143.9505 | 14.2051 | TRUE
8730 | 0.0069384 | 0.098754 | 144.1244 | 14.2328 | TRUE
8731 | 0.0069591 | 0.095528 | 143.6968 | 13.7271 | TRUE
8732 | 0.0069958 | 0.092129 | 142.9431 | 13.1692 | TRUE
8733 | 0.006985 | 0.095567 | 143.1646 | 13.6818 | TRUE
8734 | 0.0069174 | 0.10068 | 144.5623 | 14.5551 | TRUE
8735 | 0.0069458 | 0.097097 | 143.9727 | 13.9793 | TRUE
8736 | 0.0068914 | 0.10376 | 145.1076 | 15.0568 | TRUE
8737 | 0.0069803 | 0.096822 | 143.2593 | 13.8706 | TRUE
8738 | 0.0069197 | 0.10003 | 144.515 | 14.4564 | TRUE
8739 | 0.0068922 | 0.1009 | 145.0922 | 14.6396 | TRUE
8740 | 0.0069851 | 0.095353 | 143.1609 | 13.6509 | TRUE
8741 | 0.0069926 | 0.093167 | 143.0093 | 13.3237 | TRUE
8742 | 0.0069994 | 0.092593 | 142.8695 | 13.2287 | TRUE
8743 | 0.0069668 | 0.1018 | 143.5378 | 14.612 | TRUE
8744 | 0.0069312 | 0.10017 | 144.2744 | 14.4519 | TRUE
8745 | 0.0069341 | 0.098636 | 144.2147 | 14.2247 | TRUE
8746 | 0.0069207 | 0.10098 | 144.4948 | 14.5908 | TRUE
8747 | 0.0069332 | 0.097938 | 144.2338 | 14.126 | TRUE
8748 | 0.006912 | 0.10041 | 144.6765 | 14.5267 | TRUE
8749 | 0.0069589 | 0.094484 | 143.7018 | 13.5775 | TRUE
8750 | 0.007021 | 0.093305 | 142.429 | 13.2894 | TRUE
8751 | 0.0069349 | 0.098091 | 144.1985 | 14.1446 | TRUE
8752 | 0.007027 | 0.091135 | 142.3074 | 12.9691 | TRUE
8753 | 0.006902 | 0.09961 | 144.8857 | 14.432 | TRUE
8754 | 0.0069693 | 0.096097 | 143.4869 | 13.7886 | TRUE
8755 | 0.006867 | 0.10458 | 145.6249 | 15.2292 | TRUE
8756 | 0.0069535 | 0.093941 | 143.8131 | 13.5099 | TRUE
8757 | 0.0069333 | 0.099401 | 144.2324 | 14.3369 | TRUE
8758 | 0.0068947 | 0.10321 | 145.0389 | 14.9688 | TRUE
8759 | 0.0070229 | 0.095467 | 142.3916 | 13.5937 | TRUE
8760 | 0.0069123 | 0.096766 | 144.669 | 13.999 | TRUE
8761 | 0.0069063 | 0.099051 | 144.796 | 14.3422 | TRUE
8762 | 0.0069068 | 0.10235 | 144.7849 | 14.8185 | TRUE
8763 | 0.0069955 | 0.093481 | 142.9488 | 13.363 | TRUE
8764 | 0.0069976 | 0.0947 | 142.9069 | 13.5332 | TRUE
8765 | 0.0069572 | 0.095888 | 143.7367 | 13.7826 | TRUE
8766 | 0.0069862 | 0.097008 | 143.1398 | 13.8857 | TRUE
8767 | 0.0069345 | 0.098197 | 144.2062 | 14.1606 | TRUE
8768 | 0.0069076 | 0.10251 | 144.7684 | 14.84 | TRUE
8769 | 0.0068913 | 0.099227 | 145.1099 | 14.3988 | TRUE
8770 | 0.0069587 | 0.098607 | 143.7041 | 14.1703 | TRUE
8771 | 0.0069127 | 0.10102 | 144.662 | 14.6139 | TRUE
8772 | 0.0069384 | 0.096823 | 144.1245 | 13.9545 | TRUE
8773 | 0.0069459 | 0.096496 | 143.9692 | 13.8924 | TRUE
8774 | 0.0069081 | 0.096101 | 144.7578 | 13.9114 | TRUE
8775 | 0.0069364 | 0.10033 | 144.1667 | 14.4641 | TRUE
8776 | 0.0070025 | 0.092634 | 142.8052 | 13.2287 | TRUE
8777 | 0.006991 | 0.093855 | 143.0416 | 13.4252 | TRUE
8778 | 0.0069458 | 0.097719 | 143.9719 | 14.0688 | TRUE
8779 | 0.0068792 | 0.1006 | 145.3651 | 14.624 | TRUE
8780 | 0.0069802 | 0.094555 | 143.2624 | 13.5461 | TRUE
8781 | 0.0069943 | 0.095054 | 142.9726 | 13.5901 | TRUE
8782 | 0.0069627 | 0.097305 | 143.6228 | 13.9752 | TRUE
8783 | 0.0069508 | 0.096684 | 143.8682 | 13.9097 | TRUE
8784 | 0.0069537 | 0.097973 | 143.809 | 14.0893 | TRUE
8785 | 0.0069691 | 0.096249 | 143.4899 | 13.8108 | TRUE
8786 | 0.0070081 | 0.096659 | 142.691 | 13.7924 | TRUE
8787 | 0.0069426 | 0.098139 | 144.0376 | 14.1357 | TRUE
8788 | 0.0069706 | 0.094773 | 143.4598 | 13.5962 | TRUE
8789 | 0.0070527 | 0.093149 | 141.7904 | 13.2077 | TRUE
8790 | 0.0070532 | 0.091599 | 141.7787 | 12.9868 | TRUE
8791 | 0.0069209 | 0.10195 | 144.4893 | 14.7312 | TRUE
8792 | 0.0069905 | 0.093339 | 143.051 | 13.3522 | TRUE
8793 | 0.0069024 | 0.099751 | 144.8781 | 14.4518 | TRUE
8794 | 0.0069315 | 0.097166 | 144.2683 | 14.0179 | TRUE
8795 | 0.0069003 | 0.10241 | 144.9219 | 14.8414 | TRUE
8796 | 0.006901 | 0.10091 | 144.9067 | 14.6226 | TRUE
8797 | 0.0069715 | 0.096404 | 143.4415 | 13.8283 | TRUE
8798 | 0.0069329 | 0.09671 | 144.2394 | 13.9494 | TRUE
8799 | 0.0070048 | 0.09668 | 142.76 | 13.8021 | TRUE
8800 | 0.0069618 | 0.097912 | 143.6417 | 14.0643 | TRUE
8801 | 0.0068816 | 0.10094 | 145.3147 | 14.6675 | TRUE
8802 | 0.0069028 | 0.10084 | 144.8696 | 14.608 | TRUE
8803 | 0.0069246 | 0.10038 | 144.4125 | 14.4961 | TRUE
8804 | 0.0070388 | 0.092736 | 142.0706 | 13.175 | TRUE
8805 | 0.0069069 | 0.10096 | 144.7818 | 14.6166 | TRUE
8806 | 0.0069303 | 0.10071 | 144.2941 | 14.5318 | TRUE
8807 | 0.0068908 | 0.10106 | 145.1201 | 14.6665 | TRUE
8808 | 0.0068895 | 0.10131 | 145.1483 | 14.705 | TRUE
8809 | 0.0069881 | 0.09553 | 143.0995 | 13.6702 | TRUE
8810 | 0.0069137 | 0.098894 | 144.6393 | 14.304 | TRUE
8811 | 0.0069077 | 0.10054 | 144.7659 | 14.5546 | TRUE
8812 | 0.0069717 | 0.095214 | 143.4367 | 13.6572 | TRUE
8813 | 0.0069082 | 0.10101 | 144.7562 | 14.6218 | TRUE
8814 | 0.0069095 | 0.099617 | 144.7293 | 14.4175 | TRUE
8815 | 0.0069928 | 0.092568 | 143.0049 | 13.2377 | TRUE
8816 | 0.0068846 | 0.10606 | 145.2525 | 15.4053 | TRUE
8817 | 0.0069185 | 0.10265 | 144.5404 | 14.837 | TRUE
8818 | 0.0068618 | 0.10154 | 145.7341 | 14.7974 | TRUE
8819 | 0.0069823 | 0.094398 | 143.219 | 13.5195 | TRUE
8820 | 0.0069631 | 0.099657 | 143.6135 | 14.3121 | TRUE
8821 | 0.0069505 | 0.098198 | 143.8746 | 14.1283 | TRUE
8822 | 0.0069428 | 0.10102 | 144.035 | 14.5502 | TRUE
8823 | 0.0068487 | 0.10001 | 146.0126 | 14.6032 | TRUE
8824 | 0.0069824 | 0.099583 | 143.218 | 14.2621 | TRUE
8825 | 0.0069635 | 0.09988 | 143.6055 | 14.3433 | TRUE
8826 | 0.0069579 | 0.096995 | 143.7207 | 13.9402 | TRUE
8827 | 0.0069981 | 0.095206 | 142.8968 | 13.6046 | TRUE
8828 | 0.0069792 | 0.099004 | 143.282 | 14.1855 | TRUE
8829 | 0.0069531 | 0.097194 | 143.8202 | 13.9785 | TRUE
8830 | 0.0069418 | 0.10035 | 144.0538 | 14.4556 | TRUE
8831 | 0.0069264 | 0.097988 | 144.3744 | 14.147 | TRUE
8832 | 0.0068577 | 0.10312 | 145.8223 | 15.037 | TRUE
8833 | 0.0069685 | 0.097273 | 143.5039 | 13.9591 | TRUE
8834 | 0.0068811 | 0.10211 | 145.3253 | 14.839 | TRUE
8835 | 0.0069297 | 0.098514 | 144.306 | 14.2162 | TRUE
8836 | 0.0069427 | 0.099034 | 144.0362 | 14.2644 | TRUE
8837 | 0.0069113 | 0.10122 | 144.6901 | 14.6462 | TRUE
8838 | 0.0070681 | 0.089464 | 141.48 | 12.6573 | TRUE
8839 | 0.0069131 | 0.10221 | 144.6528 | 14.7843 | TRUE
8840 | 0.0069638 | 0.096402 | 143.5999 | 13.8434 | TRUE
8841 | 0.0069763 | 0.09637 | 143.3414 | 13.8138 | TRUE
8842 | 0.0069517 | 0.10164 | 143.8496 | 14.6209 | TRUE
8843 | 0.006975 | 0.095987 | 143.3699 | 13.7617 | TRUE
8844 | 0.0069167 | 0.10153 | 144.5786 | 14.6786 | TRUE
8845 | 0.0070426 | 0.090815 | 141.9934 | 12.8952 | TRUE
8846 | 0.0069873 | 0.094999 | 143.1175 | 13.596 | TRUE
8847 | 0.0070404 | 0.093571 | 142.0364 | 13.2904 | TRUE
8848 | 0.0069652 | 0.09659 | 143.5702 | 13.8674 | TRUE
8849 | 0.0069011 | 0.10228 | 144.9049 | 14.8216 | TRUE
8850 | 0.0069896 | 0.095283 | 143.0693 | 13.632 | TRUE
8851 | 0.0069736 | 0.094908 | 143.3984 | 13.6097 | TRUE
8852 | 0.0068832 | 0.097957 | 145.2808 | 14.2313 | TRUE
8853 | 0.0070504 | 0.090771 | 141.8352 | 12.8745 | TRUE
8854 | 0.0069323 | 0.10067 | 144.2515 | 14.5218 | TRUE
8855 | 0.0069479 | 0.097915 | 143.929 | 14.0928 | TRUE
8856 | 0.0068546 | 0.10178 | 145.8879 | 14.8489 | TRUE
8857 | 0.0069469 | 0.096995 | 143.949 | 13.9624 | TRUE
8858 | 0.0069927 | 0.097225 | 143.0066 | 13.9038 | TRUE
8859 | 0.0069601 | 0.095972 | 143.676 | 13.7889 | TRUE
8860 | 0.0069121 | 0.10003 | 144.6728 | 14.4714 | TRUE
8861 | 0.0069121 | 0.10101 | 144.6743 | 14.6133 | TRUE
8862 | 0.0069821 | 0.097658 | 143.223 | 13.9869 | TRUE
8863 | 0.0069819 | 0.095315 | 143.2265 | 13.6516 | TRUE
8864 | 0.0069703 | 0.098372 | 143.4655 | 14.113 | TRUE
8865 | 0.0069541 | 0.097375 | 143.7999 | 14.0026 | TRUE
8866 | 0.0068911 | 0.098833 | 145.1141 | 14.342 | TRUE
8867 | 0.0069377 | 0.098928 | 144.14 | 14.2595 | TRUE
8868 | 0.0069615 | 0.097424 | 143.6477 | 13.9947 | TRUE
8869 | 0.0069761 | 0.094423 | 143.347 | 13.5352 | TRUE
8870 | 0.0069739 | 0.095599 | 143.3912 | 13.7081 | TRUE
8871 | 0.0070198 | 0.092905 | 142.4548 | 13.2348 | TRUE
8872 | 0.0069392 | 0.098732 | 144.108 | 14.228 | TRUE
8873 | 0.0069721 | 0.095827 | 143.4279 | 13.7443 | TRUE
8874 | 0.007011 | 0.091944 | 142.6335 | 13.1143 | TRUE
8875 | 0.0070373 | 0.093014 | 142.1008 | 13.2174 | TRUE
8876 | 0.0069329 | 0.097033 | 144.2392 | 13.9959 | TRUE
8877 | 0.0069833 | 0.093245 | 143.1985 | 13.3525 | TRUE
8878 | 0.0069521 | 0.096017 | 143.8405 | 13.8112 | TRUE
8879 | 0.0069462 | 0.097628 | 143.9636 | 14.0549 | TRUE
8880 | 0.0069674 | 0.097194 | 143.5254 | 13.9498 | TRUE
8881 | 0.0069866 | 0.09478 | 143.1311 | 13.566 | TRUE
8882 | 0.0069956 | 0.092889 | 142.9476 | 13.2783 | TRUE
8883 | 0.0069838 | 0.094364 | 143.1891 | 13.5119 | TRUE
8884 | 0.006927 | 0.099098 | 144.3619 | 14.306 | TRUE
8885 | 0.0069974 | 0.095601 | 142.9106 | 13.6624 | TRUE
8886 | 0.0069705 | 0.09437 | 143.4615 | 13.5385 | TRUE
8887 | 0.0069653 | 0.094281 | 143.5681 | 13.5358 | TRUE
8888 | 0.0069321 | 0.09988 | 144.2556 | 14.4083 | TRUE
8889 | 0.0069231 | 0.098785 | 144.4448 | 14.269 | TRUE
8890 | 0.0070161 | 0.093978 | 142.5302 | 13.3946 | TRUE
8891 | 0.0069653 | 0.096356 | 143.5696 | 13.8337 | TRUE
8892 | 0.0069579 | 0.0963 | 143.7225 | 13.8405 | TRUE
8893 | 0.0069947 | 0.095833 | 142.9646 | 13.7007 | TRUE
8894 | 0.0069169 | 0.10036 | 144.5738 | 14.5089 | TRUE
8895 | 0.0070348 | 0.090332 | 142.1497 | 12.8407 | TRUE
8896 | 0.006944 | 0.095457 | 144.0097 | 13.7468 | TRUE
8897 | 0.0069007 | 0.10088 | 144.9136 | 14.6185 | TRUE
8898 | 0.0069299 | 0.097813 | 144.3013 | 14.1146 | TRUE
8899 | 0.0069498 | 0.096621 | 143.8888 | 13.9027 | TRUE
8900 | 0.0069713 | 0.095655 | 143.4442 | 13.7211 | TRUE
8901 | 0.0069068 | 0.10025 | 144.7841 | 14.5144 | TRUE
8902 | 0.0070039 | 0.094358 | 142.7767 | 13.4721 | TRUE
8903 | 0.0069518 | 0.097378 | 143.8469 | 14.0075 | TRUE
8904 | 0.0070139 | 0.09587 | 142.5732 | 13.6685 | TRUE
8905 | 0.0069552 | 0.09961 | 143.7773 | 14.3217 | TRUE
8906 | 0.0069392 | 0.099274 | 144.1092 | 14.3063 | TRUE
8907 | 0.0069832 | 0.095305 | 143.2001 | 13.6477 | TRUE
8908 | 0.0069333 | 0.097923 | 144.2319 | 14.1236 | TRUE
8909 | 0.0069566 | 0.095865 | 143.7485 | 13.7805 | TRUE
8910 | 0.0069117 | 0.099259 | 144.6832 | 14.3611 | TRUE
8911 | 0.0069614 | 0.095614 | 143.6494 | 13.7349 | TRUE
8912 | 0.0070255 | 0.090952 | 142.338 | 12.946 | TRUE
8913 | 0.0068718 | 0.10148 | 145.5218 | 14.7679 | TRUE
8914 | 0.0069918 | 0.095853 | 143.0246 | 13.7094 | TRUE
8915 | 0.0070364 | 0.094096 | 142.1175 | 13.3727 | TRUE
8916 | 0.0069713 | 0.096492 | 143.4458 | 13.8414 | TRUE
8917 | 0.0069464 | 0.097684 | 143.9604 | 14.0627 | TRUE
8918 | 0.0070337 | 0.092155 | 142.1724 | 13.1019 | TRUE
8919 | 0.006827 | 0.10489 | 146.4777 | 15.364 | TRUE
8920 | 0.006941 | 0.095641 | 144.0708 | 13.7791 | TRUE
8921 | 0.0069866 | 0.095284 | 143.1302 | 13.638 | TRUE
8922 | 0.0069782 | 0.095362 | 143.3026 | 13.6657 | TRUE
8923 | 0.0070413 | 0.092709 | 142.0202 | 13.1665 | TRUE
8924 | 0.0069849 | 0.096957 | 143.1666 | 13.881 | TRUE
8925 | 0.0070235 | 0.092044 | 142.3794 | 13.1052 | TRUE
8926 | 0.0069093 | 0.10226 | 144.7321 | 14.8002 | TRUE
8927 | 0.0069118 | 0.10064 | 144.6792 | 14.5612 | TRUE
8928 | 0.0070098 | 0.094114 | 142.6565 | 13.426 | TRUE
8929 | 0.0070189 | 0.095176 | 142.4734 | 13.56 | TRUE
8930 | 0.0069997 | 0.095701 | 142.8642 | 13.6722 | TRUE
8931 | 0.0069735 | 0.098514 | 143.3991 | 14.1268 | TRUE
8932 | 0.0069824 | 0.096316 | 143.2168 | 13.794 | TRUE
8933 | 0.0069466 | 0.099129 | 143.9553 | 14.2702 | TRUE
8934 | 0.0070272 | 0.092953 | 142.3043 | 13.2276 | TRUE
8935 | 0.0069107 | 0.1015 | 144.703 | 14.6869 | TRUE
8936 | 0.0069735 | 0.096337 | 143.4007 | 13.8148 | TRUE
8937 | 0.0068876 | 0.10186 | 145.1892 | 14.7895 | TRUE
8938 | 0.0070026 | 0.095778 | 142.805 | 13.6776 | TRUE
8939 | 0.0069745 | 0.094729 | 143.3798 | 13.5823 | TRUE
8940 | 0.0069455 | 0.098426 | 143.9789 | 14.1713 | TRUE
8941 | 0.0069926 | 0.096354 | 143.009 | 13.7795 | TRUE
8942 | 0.0069213 | 0.10138 | 144.4809 | 14.6471 | TRUE
8943 | 0.0069279 | 0.09914 | 144.3438 | 14.3102 | TRUE
8944 | 0.0069397 | 0.096926 | 144.0986 | 13.9668 | TRUE
8945 | 0.0068895 | 0.098461 | 145.1482 | 14.2915 | TRUE
8946 | 0.007009 | 0.092217 | 142.6735 | 13.157 | TRUE
8947 | 0.0069431 | 0.097982 | 144.0283 | 14.1122 | TRUE
8948 | 0.0069071 | 0.098629 | 144.7786 | 14.2793 | TRUE
8949 | 0.006999 | 0.093747 | 142.8767 | 13.3942 | TRUE
8950 | 0.0070039 | 0.096682 | 142.7771 | 13.804 | TRUE
8951 | 0.0069983 | 0.093219 | 142.8922 | 13.3203 | TRUE
8952 | 0.0069149 | 0.097568 | 144.6154 | 14.1098 | TRUE
8953 | 0.0069597 | 0.097005 | 143.6837 | 13.9381 | TRUE
8954 | 0.0068839 | 0.10262 | 145.2659 | 14.9076 | TRUE
8955 | 0.0069656 | 0.095314 | 143.5632 | 13.6836 | TRUE
8956 | 0.0069742 | 0.095275 | 143.3853 | 13.6611 | TRUE
8957 | 0.0069082 | 0.099935 | 144.756 | 14.4662 | TRUE
8958 | 0.0068854 | 0.10067 | 145.2345 | 14.6209 | TRUE
8959 | 0.0070089 | 0.094538 | 142.676 | 13.4883 | TRUE
8960 | 0.0069065 | 0.099373 | 144.792 | 14.3885 | TRUE
8961 | 0.0069442 | 0.10101 | 144.0044 | 14.5463 | TRUE
8962 | 0.0069787 | 0.095319 | 143.2931 | 13.6586 | TRUE
8963 | 0.0070033 | 0.093634 | 142.7892 | 13.37 | TRUE
8964 | 0.0069854 | 0.09414 | 143.1554 | 13.4767 | TRUE
8965 | 0.0069407 | 0.09882 | 144.0787 | 14.2378 | TRUE
8966 | 0.0069389 | 0.097896 | 144.1154 | 14.1083 | TRUE
8967 | 0.0068785 | 0.1014 | 145.38 | 14.7421 | TRUE
8968 | 0.0069295 | 0.09691 | 144.3099 | 13.9851 | TRUE
8969 | 0.0069001 | 0.09977 | 144.9263 | 14.4594 | TRUE
8970 | 0.007018 | 0.096057 | 142.4908 | 13.6873 | TRUE
8971 | 0.00704 | 0.090668 | 142.0464 | 12.8791 | TRUE
8972 | 0.0070046 | 0.09237 | 142.7626 | 13.187 | TRUE
8973 | 0.0069253 | 0.1009 | 144.3972 | 14.5701 | TRUE
8974 | 0.0069674 | 0.094457 | 143.5262 | 13.5571 | TRUE
8975 | 0.0069353 | 0.098663 | 144.1897 | 14.2262 | TRUE
8976 | 0.0069603 | 0.098224 | 143.6727 | 14.1121 | TRUE
8977 | 0.0069066 | 0.10251 | 144.7896 | 14.8424 | TRUE
8978 | 0.0070137 | 0.092444 | 142.5773 | 13.1803 | TRUE
8979 | 0.0069591 | 0.097449 | 143.6961 | 14.003 | TRUE
8980 | 0.0069511 | 0.097233 | 143.8626 | 13.9881 | TRUE
8981 | 0.0070189 | 0.093849 | 142.4726 | 13.3709 | TRUE
8982 | 0.0069827 | 0.096144 | 143.2117 | 13.7689 | TRUE
8983 | 0.0069974 | 0.092307 | 142.9108 | 13.1917 | TRUE
8984 | 0.0070308 | 0.093398 | 142.2313 | 13.2841 | TRUE
8985 | 0.0069575 | 0.10004 | 143.7291 | 14.3792 | TRUE
8986 | 0.0069469 | 0.097529 | 143.9491 | 14.0393 | TRUE
8987 | 0.006962 | 0.097783 | 143.6363 | 14.0451 | TRUE
8988 | 0.0069814 | 0.096954 | 143.2387 | 13.8876 | TRUE
8989 | 0.0069371 | 0.096612 | 144.1534 | 13.927 | TRUE
8990 | 0.0069831 | 0.093912 | 143.2033 | 13.4484 | TRUE
8991 | 0.0069741 | 0.096272 | 143.3879 | 13.8042 | TRUE
8992 | 0.0069734 | 0.096799 | 143.4024 | 13.8813 | TRUE
8993 | 0.0069042 | 0.09938 | 144.8391 | 14.3941 | TRUE
8994 | 0.0069674 | 0.095946 | 143.5248 | 13.7707 | TRUE
8995 | 0.0069918 | 0.095319 | 143.0245 | 13.633 | TRUE
8996 | 0.0069033 | 0.1039 | 144.8576 | 15.0513 | TRUE
8997 | 0.0070429 | 0.089637 | 141.987 | 12.7273 | TRUE
8998 | 0.0069592 | 0.096764 | 143.6951 | 13.9045 | TRUE
8999 | 0.0069491 | 0.097585 | 143.9032 | 14.0428 | TRUE
9000 | 0.0069851 | 0.093745 | 143.1627 | 13.4207 | TRUE
9001 | 0.0069759 | 0.095262 | 143.3509 | 13.6558 | TRUE
9002 | 0.0069389 | 0.094274 | 144.1156 | 13.5863 | TRUE
9003 | 0.0069633 | 0.095094 | 143.6107 | 13.6565 | TRUE
9004 | 0.0069743 | 0.097087 | 143.3836 | 13.9207 | TRUE
9005 | 0.0069459 | 0.095861 | 143.9692 | 13.8011 | TRUE
9006 | 0.0068724 | 0.097178 | 145.5087 | 14.1402 | TRUE
9007 | 0.0070275 | 0.091106 | 142.2989 | 12.9643 | TRUE
9008 | 0.0068797 | 0.10104 | 145.3543 | 14.6862 | TRUE
9009 | 0.0069157 | 0.096937 | 144.5988 | 14.017 | TRUE
9010 | 0.0070088 | 0.096161 | 142.6787 | 13.7201 | TRUE
9011 | 0.0069346 | 0.099555 | 144.2051 | 14.3564 | TRUE
9012 | 0.0069012 | 0.10286 | 144.9017 | 14.9049 | TRUE
9013 | 0.0069825 | 0.094435 | 143.2156 | 13.5246 | TRUE
9014 | 0.0069053 | 0.099816 | 144.8157 | 14.4549 | TRUE
9015 | 0.0069386 | 0.097028 | 144.1218 | 13.9839 | TRUE
9016 | 0.006979 | 0.095049 | 143.287 | 13.6192 | TRUE
9017 | 0.006901 | 0.10272 | 144.9063 | 14.8845 | TRUE
9018 | 0.0069632 | 0.098462 | 143.6128 | 14.1404 | TRUE
9019 | 0.0068729 | 0.10085 | 145.499 | 14.6733 | TRUE
9020 | 0.0069969 | 0.093305 | 142.921 | 13.3353 | TRUE
9021 | 0.0069616 | 0.097804 | 143.6454 | 14.049 | TRUE
9022 | 0.0069316 | 0.098091 | 144.2662 | 14.1512 | TRUE
9023 | 0.0068977 | 0.10092 | 144.9766 | 14.6315 | TRUE
9024 | 0.0069693 | 0.097269 | 143.4867 | 13.9569 | TRUE
9025 | 0.0069522 | 0.099423 | 143.8391 | 14.301 | TRUE
9026 | 0.0068874 | 0.10342 | 145.1926 | 15.0152 | TRUE
9027 | 0.0069536 | 0.096172 | 143.8096 | 13.8305 | TRUE
9028 | 0.0069068 | 0.096693 | 144.785 | 13.9996 | TRUE
9029 | 0.0068832 | 0.1036 | 145.2804 | 15.0515 | TRUE
9030 | 0.0069422 | 0.099633 | 144.0471 | 14.3518 | TRUE
9031 | 0.0070313 | 0.093855 | 142.2217 | 13.3482 | TRUE
9032 | 0.0069993 | 0.094974 | 142.8719 | 13.5692 | TRUE
9033 | 0.0069151 | 0.1032 | 144.6101 | 14.9238 | TRUE
9034 | 0.0069934 | 0.094502 | 142.9916 | 13.513 | TRUE
9035 | 0.0068954 | 0.10264 | 145.0241 | 14.8851 | TRUE
9036 | 0.0069684 | 0.097754 | 143.5056 | 14.0282 | TRUE
9037 | 0.0069836 | 0.096739 | 143.1918 | 13.8522 | TRUE
9038 | 0.0069591 | 0.098387 | 143.6959 | 14.1377 | TRUE
9039 | 0.006946 | 0.099019 | 143.9674 | 14.2555 | TRUE
9040 | 0.0070427 | 0.092253 | 141.9904 | 13.0991 | TRUE
9041 | 0.0069535 | 0.097424 | 143.8122 | 14.0107 | TRUE
9042 | 0.0068825 | 0.1008 | 145.297 | 14.6466 | TRUE
9043 | 0.0069477 | 0.095242 | 143.9321 | 13.7084 | TRUE
9044 | 0.0068972 | 0.099948 | 144.9859 | 14.4911 | TRUE
9045 | 0.0069438 | 0.099388 | 144.0144 | 14.3133 | TRUE
9046 | 0.0068908 | 0.10099 | 145.1216 | 14.6557 | TRUE
9047 | 0.0069713 | 0.096456 | 143.4451 | 13.8361 | TRUE
9048 | 0.0068393 | 0.10586 | 146.2129 | 15.4783 | TRUE
9049 | 0.0069775 | 0.096955 | 143.3177 | 13.8954 | TRUE
9050 | 0.0069499 | 0.098905 | 143.8872 | 14.2311 | TRUE
9051 | 0.0069472 | 0.098376 | 143.943 | 14.1606 | TRUE
9052 | 0.0069186 | 0.10098 | 144.5385 | 14.5955 | TRUE
9053 | 0.0069353 | 0.098678 | 144.1893 | 14.2283 | TRUE
9054 | 0.0069232 | 0.1 | 144.441 | 14.4445 | TRUE
9055 | 0.0070173 | 0.093346 | 142.504 | 13.3022 | TRUE
9056 | 0.0069316 | 0.096673 | 144.2675 | 13.9467 | TRUE
9057 | 0.0069758 | 0.10039 | 143.3522 | 14.3912 | TRUE
9058 | 0.0070362 | 0.091833 | 142.1214 | 13.0514 | TRUE
9059 | 0.0069904 | 0.094477 | 143.0538 | 13.5152 | TRUE
9060 | 0.0069168 | 0.099919 | 144.5758 | 14.4458 | TRUE
9061 | 0.0070242 | 0.095768 | 142.3645 | 13.634 | TRUE
9062 | 0.0069828 | 0.096385 | 143.2081 | 13.8032 | TRUE
9063 | 0.0069203 | 0.097946 | 144.502 | 14.1535 | TRUE
9064 | 0.0069648 | 0.094257 | 143.5794 | 13.5334 | TRUE
9065 | 0.0069967 | 0.096976 | 142.9248 | 13.8603 | TRUE
9066 | 0.0069045 | 0.10487 | 144.8322 | 15.1883 | TRUE
9067 | 0.006981 | 0.094712 | 143.2457 | 13.5671 | TRUE
9068 | 0.006949 | 0.097883 | 143.9055 | 14.0858 | TRUE
9069 | 0.0069441 | 0.094771 | 144.0073 | 13.6477 | TRUE
9070 | 0.0069527 | 0.095807 | 143.8285 | 13.7798 | TRUE
9071 | 0.0069006 | 0.10037 | 144.9143 | 14.545 | TRUE
9072 | 0.0069954 | 0.098797 | 142.9513 | 14.1232 | TRUE
9073 | 0.0069673 | 0.097704 | 143.5283 | 14.0233 | TRUE
9074 | 0.0069468 | 0.097887 | 143.952 | 14.0911 | TRUE
9075 | 0.0069307 | 0.099414 | 144.2846 | 14.3439 | TRUE
9076 | 0.0069835 | 0.095517 | 143.1945 | 13.6775 | TRUE
9077 | 0.0068898 | 0.099796 | 145.1425 | 14.4847 | TRUE
9078 | 0.0068723 | 0.10332 | 145.511 | 15.0343 | TRUE
9079 | 0.0069267 | 0.099222 | 144.3685 | 14.3246 | TRUE
9080 | 0.0069143 | 0.10003 | 144.6276 | 14.4672 | TRUE
9081 | 0.0069312 | 0.099298 | 144.2762 | 14.3264 | TRUE
9082 | 0.0068603 | 0.10247 | 145.7662 | 14.9361 | TRUE
9083 | 0.0069295 | 0.098686 | 144.3106 | 14.2415 | TRUE
9084 | 0.0070273 | 0.092581 | 142.3016 | 13.1744 | TRUE
9085 | 0.0069586 | 0.094181 | 143.7072 | 13.5345 | TRUE
9086 | 0.0069673 | 0.097034 | 143.5285 | 13.9271 | TRUE
9087 | 0.0069125 | 0.10103 | 144.6652 | 14.6158 | TRUE
9088 | 0.006909 | 0.097295 | 144.7378 | 14.0823 | TRUE
9089 | 0.0069544 | 0.096592 | 143.7935 | 13.8892 | TRUE
9090 | 0.0069561 | 0.096057 | 143.7594 | 13.809 | TRUE
9091 | 0.006991 | 0.094428 | 143.0414 | 13.5071 | TRUE
9092 | 0.0069375 | 0.10062 | 144.1451 | 14.504 | TRUE
9093 | 0.0069876 | 0.095345 | 143.1107 | 13.6449 | TRUE
9094 | 0.0069623 | 0.098013 | 143.6304 | 14.0776 | TRUE
9095 | 0.0069477 | 0.098413 | 143.9317 | 14.1647 | TRUE
9096 | 0.0069971 | 0.095346 | 142.9164 | 13.6266 | TRUE
9097 | 0.0069617 | 0.097653 | 143.6435 | 14.0273 | TRUE
9098 | 0.0069338 | 0.098067 | 144.2214 | 14.1433 | TRUE
9099 | 0.0070082 | 0.093081 | 142.6907 | 13.2818 | TRUE
9100 | 0.0069884 | 0.09621 | 143.0947 | 13.7672 | TRUE
9101 | 0.0070126 | 0.095179 | 142.6012 | 13.5726 | TRUE
9102 | 0.0069143 | 0.099828 | 144.6269 | 14.4379 | TRUE
9103 | 0.0070109 | 0.095332 | 142.6348 | 13.5976 | TRUE
9104 | 0.0068718 | 0.10111 | 145.5233 | 14.7144 | TRUE
9105 | 0.0069493 | 0.097953 | 143.8987 | 14.0953 | TRUE
9106 | 0.0069823 | 0.09873 | 143.2186 | 14.1399 | TRUE
9107 | 0.0069169 | 0.099366 | 144.5741 | 14.3658 | TRUE
9108 | 0.0069191 | 0.10163 | 144.5272 | 14.6877 | TRUE
9109 | 0.006875 | 0.10175 | 145.4539 | 14.7999 | TRUE
9110 | 0.0069241 | 0.097953 | 144.4221 | 14.1466 | TRUE
9111 | 0.0069867 | 0.099028 | 143.1288 | 14.1738 | TRUE
9112 | 0.006907 | 0.09775 | 144.78 | 14.1523 | TRUE
9113 | 0.006979 | 0.097431 | 143.2865 | 13.9605 | TRUE
9114 | 0.0069511 | 0.099404 | 143.8616 | 14.3004 | TRUE
9115 | 0.0069373 | 0.096125 | 144.1483 | 13.8562 | TRUE
9116 | 0.0069536 | 0.099232 | 143.8107 | 14.2707 | TRUE
9117 | 0.0068553 | 0.10288 | 145.8733 | 15.0077 | TRUE
9118 | 0.0069445 | 0.098618 | 143.9989 | 14.2009 | TRUE
9119 | 0.0069306 | 0.098878 | 144.2878 | 14.2669 | TRUE
9120 | 0.0069212 | 0.099587 | 144.4839 | 14.3887 | TRUE
9121 | 0.0069434 | 0.09634 | 144.0218 | 13.8751 | TRUE
9122 | 0.0069401 | 0.10062 | 144.0903 | 14.4989 | TRUE
9123 | 0.0069854 | 0.095571 | 143.1552 | 13.6815 | TRUE
9124 | 0.006911 | 0.10078 | 144.6964 | 14.5818 | TRUE
9125 | 0.0069812 | 0.095962 | 143.2425 | 13.7459 | TRUE
9126 | 0.0069298 | 0.095351 | 144.3045 | 13.7596 | TRUE
9127 | 0.0069938 | 0.092526 | 142.9844 | 13.2298 | TRUE
9128 | 0.0070453 | 0.09175 | 141.9385 | 13.0228 | TRUE
9129 | 0.0069558 | 0.096278 | 143.7642 | 13.8413 | TRUE
9130 | 0.007058 | 0.09103 | 141.6831 | 12.8974 | TRUE
9131 | 0.0069234 | 0.097161 | 144.4371 | 14.0336 | TRUE
9132 | 0.0070429 | 0.088998 | 141.9863 | 12.6365 | TRUE
9133 | 0.0069813 | 0.096004 | 143.2402 | 13.7517 | TRUE
9134 | 0.0069453 | 0.097685 | 143.9831 | 14.065 | TRUE
9135 | 0.0069454 | 0.098156 | 143.9805 | 14.1325 | TRUE
9136 | 0.0069612 | 0.097466 | 143.6544 | 14.0013 | TRUE
9137 | 0.0069577 | 0.09651 | 143.7261 | 13.871 | TRUE
9138 | 0.0069247 | 0.096377 | 144.4099 | 13.9179 | TRUE
9139 | 0.0068835 | 0.10226 | 145.2741 | 14.856 | TRUE
9140 | 0.0069485 | 0.098281 | 143.9152 | 14.1442 | TRUE
9141 | 0.006963 | 0.096309 | 143.6157 | 13.8314 | TRUE
9142 | 0.0069733 | 0.095618 | 143.4051 | 13.7121 | TRUE
9143 | 0.0069797 | 0.09388 | 143.2729 | 13.4505 | TRUE
9144 | 0.0069358 | 0.097349 | 144.179 | 14.0357 | TRUE
9145 | 0.0069591 | 0.096932 | 143.6973 | 13.9289 | TRUE
9146 | 0.0068988 | 0.097689 | 144.9537 | 14.1604 | TRUE
9147 | 0.0068831 | 0.10154 | 145.2844 | 14.7526 | TRUE
9148 | 0.0069829 | 0.097308 | 143.2064 | 13.9351 | TRUE
9149 | 0.0069295 | 0.096372 | 144.31 | 13.9075 | TRUE
9150 | 0.0069678 | 0.097497 | 143.5177 | 13.9926 | TRUE
9151 | 0.0070167 | 0.093152 | 142.5162 | 13.2756 | TRUE
9152 | 0.0069167 | 0.097858 | 144.578 | 14.1482 | TRUE
9153 | 0.0069717 | 0.096792 | 143.4374 | 13.8836 | TRUE
9154 | 0.0069242 | 0.09846 | 144.4209 | 14.2196 | TRUE
9155 | 0.0069605 | 0.09735 | 143.6669 | 13.986 | TRUE
9156 | 0.0068602 | 0.10406 | 145.7691 | 15.1693 | TRUE
9157 | 0.0070147 | 0.090602 | 142.5568 | 12.9159 | TRUE
9158 | 0.0068992 | 0.1008 | 144.9436 | 14.6101 | TRUE
9159 | 0.0069518 | 0.097709 | 143.8481 | 14.0552 | TRUE
9160 | 0.0069776 | 0.094674 | 143.3155 | 13.5682 | TRUE
9161 | 0.0070106 | 0.09732 | 142.6404 | 13.8818 | TRUE
9162 | 0.0069272 | 0.10196 | 144.3588 | 14.7188 | TRUE
9163 | 0.0069227 | 0.099555 | 144.4526 | 14.381 | TRUE
9164 | 0.0070016 | 0.093864 | 142.8252 | 13.4061 | TRUE
9165 | 0.0069206 | 0.10207 | 144.4969 | 14.7484 | TRUE
9166 | 0.006995 | 0.093595 | 142.9599 | 13.3803 | TRUE
9167 | 0.0068987 | 0.101 | 144.954 | 14.6398 | TRUE
9168 | 0.0068982 | 0.10173 | 144.9651 | 14.7471 | TRUE
9169 | 0.0069073 | 0.098715 | 144.7753 | 14.2914 | TRUE
9170 | 0.0070059 | 0.092718 | 142.7377 | 13.2344 | TRUE
9171 | 0.0069792 | 0.096752 | 143.2828 | 13.8629 | TRUE
9172 | 0.0068949 | 0.10028 | 145.0342 | 14.5444 | TRUE
9173 | 0.0069629 | 0.09865 | 143.6176 | 14.1679 | TRUE
9174 | 0.0069821 | 0.097303 | 143.2234 | 13.936 | TRUE
9175 | 0.0069628 | 0.10074 | 143.6202 | 14.4689 | TRUE
9176 | 0.0069689 | 0.094623 | 143.4948 | 13.5779 | TRUE
9177 | 0.0069414 | 0.099961 | 144.0637 | 14.4007 | TRUE
9178 | 0.0068749 | 0.10207 | 145.4577 | 14.8465 | TRUE
9179 | 0.0068638 | 0.10312 | 145.6909 | 15.0232 | TRUE
9180 | 0.0070022 | 0.093176 | 142.8113 | 13.3066 | TRUE
9181 | 0.0069557 | 0.095882 | 143.7661 | 13.7846 | TRUE
9182 | 0.0069363 | 0.099943 | 144.1697 | 14.4088 | TRUE
9183 | 0.0070342 | 0.093505 | 142.1631 | 13.2929 | TRUE
9184 | 0.0070219 | 0.092824 | 142.4112 | 13.2192 | TRUE
9185 | 0.0070417 | 0.092339 | 142.012 | 13.1133 | TRUE
9186 | 0.006997 | 0.092339 | 142.9186 | 13.197 | TRUE
9187 | 0.006844 | 0.10497 | 146.1127 | 15.3381 | TRUE
9188 | 0.0069068 | 0.10273 | 144.7858 | 14.8737 | TRUE
9189 | 0.0069552 | 0.097443 | 143.7769 | 14.0101 | TRUE
9190 | 0.0069376 | 0.097919 | 144.1428 | 14.1143 | TRUE
9191 | 0.0070682 | 0.091515 | 141.4777 | 12.9473 | TRUE
9192 | 0.0069538 | 0.098339 | 143.807 | 14.1419 | TRUE
9193 | 0.0070328 | 0.0944 | 142.1908 | 13.4229 | TRUE
9194 | 0.0069103 | 0.09952 | 144.7117 | 14.4017 | TRUE
9195 | 0.0069653 | 0.096173 | 143.5681 | 13.8074 | TRUE
9196 | 0.0069964 | 0.0959 | 142.9308 | 13.7071 | TRUE
9197 | 0.0069234 | 0.10016 | 144.4371 | 14.4667 | TRUE
9198 | 0.0069743 | 0.098016 | 143.3833 | 14.0539 | TRUE
9199 | 0.0069259 | 0.09776 | 144.3859 | 14.1152 | TRUE
9200 | 0.0069164 | 0.096127 | 144.5832 | 13.8983 | TRUE
9201 | 0.0069523 | 0.10033 | 143.8373 | 14.4311 | TRUE
9202 | 0.0069842 | 0.093033 | 143.18 | 13.3204 | TRUE
9203 | 0.0070143 | 0.092983 | 142.5667 | 13.2563 | TRUE
9204 | 0.0070062 | 0.093614 | 142.7303 | 13.3615 | TRUE
9205 | 0.0069185 | 0.099571 | 144.5403 | 14.3921 | TRUE
9206 | 0.0068978 | 0.099297 | 144.9743 | 14.3956 | TRUE
9207 | 0.0070241 | 0.092782 | 142.3676 | 13.2092 | TRUE
9208 | 0.006934 | 0.10016 | 144.2164 | 14.4442 | TRUE
9209 | 0.0069408 | 0.09778 | 144.0751 | 14.0876 | TRUE
9210 | 0.0069462 | 0.098838 | 143.9633 | 14.229 | TRUE
9211 | 0.006919 | 0.10015 | 144.5285 | 14.4742 | TRUE
9212 | 0.0069581 | 0.097348 | 143.7182 | 13.9906 | TRUE
9213 | 0.0069994 | 0.092978 | 142.8695 | 13.2838 | TRUE
9214 | 0.0069677 | 0.098726 | 143.52 | 14.1692 | TRUE
9215 | 0.0070072 | 0.093619 | 142.7095 | 13.3603 | TRUE
9216 | 0.0068878 | 0.10153 | 145.1836 | 14.7411 | TRUE
9217 | 0.0069836 | 0.09329 | 143.1923 | 13.3584 | TRUE
9218 | 0.0070016 | 0.092577 | 142.8238 | 13.2222 | TRUE
9219 | 0.0069437 | 0.09986 | 144.015 | 14.3813 | TRUE
9220 | 0.006853 | 0.10195 | 145.9213 | 14.8772 | TRUE
9221 | 0.0070336 | 0.092229 | 142.1755 | 13.1127 | TRUE
9222 | 0.0069819 | 0.093556 | 143.2282 | 13.3999 | TRUE
9223 | 0.0068736 | 0.103 | 145.4845 | 14.9856 | TRUE
9224 | 0.0070007 | 0.093408 | 142.8424 | 13.3427 | TRUE
9225 | 0.0070205 | 0.090056 | 142.4396 | 12.8276 | TRUE
9226 | 0.0069988 | 0.096327 | 142.8821 | 13.7635 | TRUE
9227 | 0.0069323 | 0.096859 | 144.2523 | 13.9721 | TRUE
9228 | 0.0069331 | 0.095516 | 144.2349 | 13.7768 | TRUE
9229 | 0.0068919 | 0.10095 | 145.0981 | 14.6476 | TRUE
9230 | 0.0069423 | 0.095862 | 144.0435 | 13.8083 | TRUE
9231 | 0.0069639 | 0.099838 | 143.5973 | 14.3365 | TRUE
9232 | 0.0069215 | 0.09847 | 144.4777 | 14.2266 | TRUE
9233 | 0.0069825 | 0.094661 | 143.2148 | 13.5569 | TRUE
9234 | 0.0070472 | 0.090706 | 141.9011 | 12.8713 | TRUE
9235 | 0.0068734 | 0.10438 | 145.4877 | 15.1867 | TRUE
9236 | 0.0069477 | 0.097364 | 143.9317 | 14.0137 | TRUE
9237 | 0.006995 | 0.090788 | 142.9585 | 12.9789 | TRUE
9238 | 0.0069275 | 0.097245 | 144.3526 | 14.0376 | TRUE
9239 | 0.0069511 | 0.094871 | 143.8629 | 13.6484 | TRUE
9240 | 0.006908 | 0.10115 | 144.7605 | 14.6424 | TRUE
9241 | 0.0069328 | 0.1008 | 144.242 | 14.54 | TRUE
9242 | 0.0068981 | 0.1019 | 144.9669 | 14.772 | TRUE
9243 | 0.0068974 | 0.09997 | 144.9824 | 14.4939 | TRUE
9244 | 0.0069528 | 0.098413 | 143.8268 | 14.1545 | TRUE
9245 | 0.0069416 | 0.098589 | 144.059 | 14.2026 | TRUE
9246 | 0.0069889 | 0.09599 | 143.0831 | 13.7345 | TRUE
9247 | 0.0069362 | 0.09826 | 144.1715 | 14.1664 | TRUE
9248 | 0.0069466 | 0.098698 | 143.9546 | 14.208 | TRUE
9249 | 0.0069665 | 0.094339 | 143.5436 | 13.5418 | TRUE
9250 | 0.0068992 | 0.10154 | 144.9443 | 14.7173 | TRUE
9251 | 0.0069464 | 0.099723 | 143.9585 | 14.3559 | TRUE
9252 | 0.0069123 | 0.10242 | 144.6703 | 14.817 | TRUE
9253 | 0.0069531 | 0.1007 | 143.8202 | 14.4833 | TRUE
9254 | 0.0069362 | 0.10001 | 144.1721 | 14.4181 | TRUE
9255 | 0.0069471 | 0.096671 | 143.9456 | 13.9154 | TRUE
9256 | 0.0070698 | 0.091276 | 141.4472 | 12.9107 | TRUE
9257 | 0.0068971 | 0.098461 | 144.9889 | 14.2757 | TRUE
9258 | 0.0069853 | 0.096902 | 143.158 | 13.8723 | TRUE
9259 | 0.0069094 | 0.10015 | 144.7296 | 14.4947 | TRUE
9260 | 0.0069317 | 0.10011 | 144.2646 | 14.4425 | TRUE
9261 | 0.0069518 | 0.098272 | 143.847 | 14.1361 | TRUE
9262 | 0.0069154 | 0.099847 | 144.6043 | 14.4383 | TRUE
9263 | 0.0068186 | 0.10401 | 146.6568 | 15.254 | TRUE
9264 | 0.0069842 | 0.095472 | 143.1793 | 13.6696 | TRUE
9265 | 0.0069234 | 0.096905 | 144.4377 | 13.9967 | TRUE
9266 | 0.006948 | 0.096129 | 143.927 | 13.8356 | TRUE
9267 | 0.0070042 | 0.094172 | 142.7712 | 13.445 | TRUE
9268 | 0.0069203 | 0.099492 | 144.5026 | 14.3769 | TRUE
9269 | 0.0069076 | 0.099635 | 144.7679 | 14.4239 | TRUE
9270 | 0.0068973 | 0.097844 | 144.9843 | 14.1859 | TRUE
9271 | 0.0069965 | 0.094731 | 142.9276 | 13.5396 | TRUE
9272 | 0.0069114 | 0.098456 | 144.6878 | 14.2454 | TRUE
9273 | 0.0069822 | 0.093025 | 143.2211 | 13.3232 | TRUE
9274 | 0.0068669 | 0.10238 | 145.6262 | 14.9089 | TRUE
9275 | 0.0069382 | 0.097986 | 144.1293 | 14.1226 | TRUE
9276 | 0.0070125 | 0.090793 | 142.6022 | 12.9473 | TRUE
9277 | 0.007022 | 0.092501 | 142.4096 | 13.1731 | TRUE
9278 | 0.0069449 | 0.097345 | 143.9908 | 14.0168 | TRUE
9279 | 0.0069834 | 0.095848 | 143.1972 | 13.7252 | TRUE
9280 | 0.0069161 | 0.09884 | 144.5905 | 14.2914 | TRUE
9281 | 0.0069295 | 0.098723 | 144.3109 | 14.2469 | TRUE
9282 | 0.0069039 | 0.098897 | 144.8466 | 14.3249 | TRUE
9283 | 0.0069394 | 0.09852 | 144.1041 | 14.1971 | TRUE
9284 | 0.0069636 | 0.097661 | 143.6043 | 14.0245 | TRUE
9285 | 0.0069958 | 0.094978 | 142.9432 | 13.5765 | TRUE
9286 | 0.0068967 | 0.10094 | 144.9965 | 14.6364 | TRUE
9287 | 0.0068976 | 0.10164 | 144.9782 | 14.7362 | TRUE
9288 | 0.0068889 | 0.098286 | 145.1618 | 14.2673 | TRUE
9289 | 0.0069118 | 0.099409 | 144.6792 | 14.3825 | TRUE
9290 | 0.0069358 | 0.098859 | 144.1788 | 14.2534 | TRUE
9291 | 0.0069764 | 0.095611 | 143.3411 | 13.705 | TRUE
9292 | 0.006975 | 0.098334 | 143.3696 | 14.0982 | TRUE
9293 | 0.0070126 | 0.094738 | 142.6001 | 13.5096 | TRUE
9294 | 0.0068829 | 0.10142 | 145.2869 | 14.7345 | TRUE
9295 | 0.006904 | 0.10113 | 144.8444 | 14.6477 | TRUE
9296 | 0.0069364 | 0.098854 | 144.1662 | 14.2513 | TRUE
9297 | 0.006989 | 0.094582 | 143.0829 | 13.533 | TRUE
9298 | 0.0069531 | 0.09759 | 143.8198 | 14.0354 | TRUE
9299 | 0.0069517 | 0.098372 | 143.8492 | 14.1508 | TRUE
9300 | 0.0068878 | 0.10143 | 145.1835 | 14.7262 | TRUE
9301 | 0.0068958 | 0.10119 | 145.0153 | 14.6741 | TRUE
9302 | 0.0069119 | 0.1009 | 144.677 | 14.5978 | TRUE
9303 | 0.0069438 | 0.097042 | 144.0134 | 13.9753 | TRUE
9304 | 0.0068593 | 0.1045 | 145.7878 | 15.235 | TRUE
9305 | 0.0069897 | 0.093221 | 143.0671 | 13.3369 | TRUE
9306 | 0.0069276 | 0.099765 | 144.3511 | 14.4011 | TRUE
9307 | 0.0070036 | 0.093049 | 142.7839 | 13.2859 | TRUE
9308 | 0.0069665 | 0.095771 | 143.5431 | 13.7473 | TRUE
9309 | 0.0068662 | 0.10212 | 145.6406 | 14.8733 | TRUE
9310 | 0.0068925 | 0.10154 | 145.0846 | 14.7318 | TRUE
9311 | 0.0068929 | 0.10087 | 145.0768 | 14.634 | TRUE
9312 | 0.0068907 | 0.10216 | 145.1224 | 14.826 | TRUE
9313 | 0.0069193 | 0.099332 | 144.5224 | 14.3557 | TRUE
9314 | 0.0069538 | 0.098525 | 143.8058 | 14.1685 | TRUE
9315 | 0.0068904 | 0.10133 | 145.1305 | 14.7063 | TRUE
9316 | 0.0069717 | 0.096476 | 143.4367 | 13.8382 | TRUE
9317 | 0.0069417 | 0.098677 | 144.0567 | 14.2151 | TRUE
9318 | 0.0069079 | 0.10265 | 144.7621 | 14.8605 | TRUE
9319 | 0.0069484 | 0.096549 | 143.9172 | 13.895 | TRUE
9320 | 0.0069546 | 0.097868 | 143.7904 | 14.0725 | TRUE
9321 | 0.006915 | 0.099691 | 144.6129 | 14.4166 | TRUE
9322 | 0.0069157 | 0.10087 | 144.598 | 14.5853 | TRUE
9323 | 0.0069676 | 0.096274 | 143.5223 | 13.8175 | TRUE
9324 | 0.0069531 | 0.096811 | 143.8207 | 13.9235 | TRUE
9325 | 0.007008 | 0.092626 | 142.6945 | 13.2172 | TRUE
9326 | 0.0070179 | 0.093809 | 142.4927 | 13.3671 | TRUE
9327 | 0.0069612 | 0.098323 | 143.6532 | 14.1244 | TRUE
9328 | 0.0069893 | 0.096758 | 143.0762 | 13.8438 | TRUE
9329 | 0.0069655 | 0.095798 | 143.5641 | 13.7532 | TRUE
9330 | 0.0068993 | 0.098164 | 144.9414 | 14.228 | TRUE
9331 | 0.0069289 | 0.1017 | 144.3232 | 14.6779 | TRUE
9332 | 0.0069116 | 0.098369 | 144.685 | 14.2325 | TRUE
9333 | 0.0069454 | 0.09476 | 143.9799 | 13.6435 | TRUE
9334 | 0.0070178 | 0.092479 | 142.4952 | 13.1778 | TRUE
9335 | 0.0069194 | 0.099654 | 144.5215 | 14.4022 | TRUE
9336 | 0.0069258 | 0.098829 | 144.3872 | 14.2696 | TRUE
9337 | 0.0069451 | 0.096979 | 143.9862 | 13.9636 | TRUE
9338 | 0.0069193 | 0.098631 | 144.5233 | 14.2545 | TRUE
9339 | 0.0070319 | 0.094378 | 142.2086 | 13.4214 | TRUE
9340 | 0.006977 | 0.094542 | 143.3279 | 13.5506 | TRUE
9341 | 0.0068399 | 0.1046 | 146.2001 | 15.292 | TRUE
9342 | 0.007052 | 0.088826 | 141.8035 | 12.5959 | TRUE
9343 | 0.0069861 | 0.094798 | 143.1404 | 13.5694 | TRUE
9344 | 0.0070171 | 0.093882 | 142.5096 | 13.3791 | TRUE
9345 | 0.0069101 | 0.10034 | 144.7158 | 14.5205 | TRUE
9346 | 0.0069621 | 0.099336 | 143.6354 | 14.2682 | TRUE
9347 | 0.0069586 | 0.097375 | 143.7063 | 13.9934 | TRUE
9348 | 0.0069813 | 0.099257 | 143.2401 | 14.2176 | TRUE
9349 | 0.0069758 | 0.096233 | 143.3527 | 13.7953 | TRUE
9350 | 0.0070136 | 0.094625 | 142.58 | 13.4916 | TRUE
9351 | 0.0069158 | 0.10144 | 144.5971 | 14.6672 | TRUE
9352 | 0.006972 | 0.096174 | 143.4315 | 13.7944 | TRUE
9353 | 0.0069218 | 0.10018 | 144.4716 | 14.4735 | TRUE
9354 | 0.0070138 | 0.093989 | 142.5764 | 13.4006 | TRUE
9355 | 0.00702 | 0.094164 | 142.4495 | 13.4136 | TRUE
9356 | 0.0068761 | 0.1037 | 145.431 | 15.0819 | TRUE
9357 | 0.0069631 | 0.094953 | 143.6147 | 13.6367 | TRUE
9358 | 0.0069381 | 0.09851 | 144.132 | 14.1985 | TRUE
9359 | 0.0070064 | 0.094954 | 142.7266 | 13.5525 | TRUE
9360 | 0.0069304 | 0.095134 | 144.2928 | 13.7271 | TRUE
9361 | 0.0070054 | 0.096845 | 142.747 | 13.8243 | TRUE
9362 | 0.0070276 | 0.09412 | 142.2961 | 13.3929 | TRUE
9363 | 0.0069087 | 0.10341 | 144.7456 | 14.9678 | TRUE
9364 | 0.0069194 | 0.10003 | 144.5212 | 14.4565 | TRUE
9365 | 0.0069483 | 0.096119 | 143.9197 | 13.8335 | TRUE
9366 | 0.0070234 | 0.092929 | 142.3802 | 13.2313 | TRUE
9367 | 0.0069256 | 0.099754 | 144.3913 | 14.4036 | TRUE
9368 | 0.0069752 | 0.096067 | 143.3649 | 13.7727 | TRUE
9369 | 0.0068957 | 0.10233 | 145.0183 | 14.8395 | TRUE
9370 | 0.0070539 | 0.092675 | 141.7659 | 13.1382 | TRUE
9371 | 0.0069385 | 0.097994 | 144.1227 | 14.1231 | TRUE
9372 | 0.0070347 | 0.092522 | 142.1529 | 13.1522 | TRUE
9373 | 0.0069507 | 0.097444 | 143.8714 | 14.0193 | TRUE
9374 | 0.0069532 | 0.096104 | 143.8186 | 13.8216 | TRUE
9375 | 0.0069928 | 0.095065 | 143.0046 | 13.5948 | TRUE
9376 | 0.0069093 | 0.10028 | 144.7325 | 14.5138 | TRUE
9377 | 0.0068921 | 0.099403 | 145.0944 | 14.4228 | TRUE
9378 | 0.0069423 | 0.099751 | 144.0453 | 14.3687 | TRUE
9379 | 0.006919 | 0.10179 | 144.5287 | 14.7117 | TRUE
9380 | 0.0069375 | 0.098545 | 144.1449 | 14.2048 | TRUE
9381 | 0.0069534 | 0.095323 | 143.815 | 13.7089 | TRUE
9382 | 0.0069663 | 0.096996 | 143.5491 | 13.9238 | TRUE
9383 | 0.0069846 | 0.095391 | 143.1715 | 13.6572 | TRUE
9384 | 0.0069351 | 0.099692 | 144.1938 | 14.3749 | TRUE
9385 | 0.0070016 | 0.094279 | 142.8241 | 13.4653 | TRUE
9386 | 0.0068668 | 0.10271 | 145.6291 | 14.9578 | TRUE
9387 | 0.0069754 | 0.098134 | 143.3603 | 14.0685 | TRUE
9388 | 0.0069536 | 0.098502 | 143.8109 | 14.1657 | TRUE
9389 | 0.0069671 | 0.095668 | 143.5311 | 13.7314 | TRUE
9390 | 0.0069828 | 0.095554 | 143.2098 | 13.6843 | TRUE
9391 | 0.0069711 | 0.09791 | 143.4494 | 14.0451 | TRUE
9392 | 0.0069652 | 0.096867 | 143.5705 | 13.9073 | TRUE
9393 | 0.0070272 | 0.091404 | 142.3037 | 13.0071 | TRUE
9394 | 0.0069627 | 0.097119 | 143.6234 | 13.9485 | TRUE
9395 | 0.0068651 | 0.1033 | 145.6639 | 15.0476 | TRUE
9396 | 0.0069209 | 0.099012 | 144.4894 | 14.3062 | TRUE
9397 | 0.0070293 | 0.09062 | 142.2607 | 12.8917 | TRUE
9398 | 0.0069213 | 0.10017 | 144.4814 | 14.473 | TRUE
9399 | 0.0069322 | 0.096359 | 144.2534 | 13.9001 | TRUE
9400 | 0.0069882 | 0.0931 | 143.098 | 13.3225 | TRUE
9401 | 0.0069614 | 0.095387 | 143.6495 | 13.7022 | TRUE
9402 | 0.007031 | 0.094893 | 142.2279 | 13.4964 | TRUE
9403 | 0.006967 | 0.096259 | 143.5329 | 13.8163 | TRUE
9404 | 0.0069883 | 0.095482 | 143.0973 | 13.6633 | TRUE
9405 | 0.0069198 | 0.10007 | 144.5121 | 14.461 | TRUE
9406 | 0.0070323 | 0.091379 | 142.2014 | 12.9943 | TRUE
9407 | 0.0069618 | 0.095529 | 143.6419 | 13.722 | TRUE
9408 | 0.0069757 | 0.094127 | 143.3553 | 13.4935 | TRUE
9409 | 0.0069873 | 0.097816 | 143.1172 | 13.9992 | TRUE
9410 | 0.0069377 | 0.099028 | 144.14 | 14.2739 | TRUE
9411 | 0.0069373 | 0.099342 | 144.1491 | 14.3201 | TRUE
9412 | 0.0069443 | 0.096594 | 144.0028 | 13.9098 | TRUE
9413 | 0.0070234 | 0.093381 | 142.3808 | 13.2957 | TRUE
9414 | 0.0069582 | 0.098636 | 143.7159 | 14.1756 | TRUE
9415 | 0.0069609 | 0.096956 | 143.659 | 13.9286 | TRUE
9416 | 0.0069176 | 0.096337 | 144.5588 | 13.9264 | TRUE
9417 | 0.0070128 | 0.095291 | 142.597 | 13.5882 | TRUE
9418 | 0.007038 | 0.091798 | 142.085 | 13.0431 | TRUE
9419 | 0.0069989 | 0.094642 | 142.8792 | 13.5224 | TRUE
9420 | 0.006951 | 0.095842 | 143.8651 | 13.7884 | TRUE
9421 | 0.0070078 | 0.093942 | 142.698 | 13.4053 | TRUE
9422 | 0.0069345 | 0.0987 | 144.2072 | 14.2332 | TRUE
9423 | 0.0069262 | 0.097841 | 144.3802 | 14.1263 | TRUE
9424 | 0.0069072 | 0.097657 | 144.7762 | 14.1384 | TRUE
9425 | 0.006998 | 0.095252 | 142.8976 | 13.6113 | TRUE
9426 | 0.0069412 | 0.0972 | 144.0666 | 14.0033 | TRUE
9427 | 0.0069474 | 0.097767 | 143.9396 | 14.0725 | TRUE
9428 | 0.0069902 | 0.095104 | 143.0582 | 13.6054 | TRUE
9429 | 0.0069619 | 0.096406 | 143.6396 | 13.8477 | TRUE
9430 | 0.0069378 | 0.097023 | 144.1371 | 13.9846 | TRUE
9431 | 0.0069254 | 0.099067 | 144.3951 | 14.3048 | TRUE
9432 | 0.0070066 | 0.095534 | 142.7228 | 13.6348 | TRUE
9433 | 0.0069543 | 0.099397 | 143.7957 | 14.2929 | TRUE
9434 | 0.0070201 | 0.094686 | 142.4474 | 13.4877 | TRUE
9435 | 0.0069166 | 0.094252 | 144.5788 | 13.6269 | TRUE
9436 | 0.0069393 | 0.095489 | 144.1061 | 13.7605 | TRUE
9437 | 0.0069665 | 0.096506 | 143.5445 | 13.8529 | TRUE
9438 | 0.0069878 | 0.09637 | 143.107 | 13.7912 | TRUE
9439 | 0.0069522 | 0.097604 | 143.8403 | 14.0394 | TRUE
9440 | 0.0070056 | 0.095272 | 142.7438 | 13.5995 | TRUE
9441 | 0.0069353 | 0.099006 | 144.1908 | 14.2757 | TRUE
9442 | 0.0069768 | 0.095818 | 143.3313 | 13.7337 | TRUE
9443 | 0.0069562 | 0.096635 | 143.7568 | 13.892 | TRUE
9444 | 0.0069123 | 0.099696 | 144.6695 | 14.4229 | TRUE
9445 | 0.0069025 | 0.1007 | 144.8743 | 14.5883 | TRUE
9446 | 0.0069016 | 0.10112 | 144.8943 | 14.6524 | TRUE
9447 | 0.007054 | 0.090511 | 141.7627 | 12.8311 | TRUE
9448 | 0.0070083 | 0.093801 | 142.6877 | 13.3842 | TRUE
9449 | 0.0069161 | 0.097284 | 144.5897 | 14.0663 | TRUE
9450 | 0.0069353 | 0.09936 | 144.1905 | 14.3268 | TRUE
9451 | 0.0069579 | 0.097713 | 143.7218 | 14.0434 | TRUE
9452 | 0.0069028 | 0.098326 | 144.8698 | 14.2444 | TRUE
9453 | 0.0069177 | 0.10045 | 144.5566 | 14.5204 | TRUE
9454 | 0.0069498 | 0.096639 | 143.8893 | 13.9053 | TRUE
9455 | 0.0069156 | 0.098471 | 144.6008 | 14.239 | TRUE
9456 | 0.0069217 | 0.10021 | 144.4739 | 14.4778 | TRUE
9457 | 0.0069759 | 0.09614 | 143.3513 | 13.7819 | TRUE
9458 | 0.0069012 | 0.10183 | 144.9027 | 14.7554 | TRUE
9459 | 0.0069557 | 0.098728 | 143.7674 | 14.1939 | TRUE
9460 | 0.0069164 | 0.099757 | 144.5833 | 14.4232 | TRUE
9461 | 0.0069336 | 0.099715 | 144.2258 | 14.3815 | TRUE
9462 | 0.0068932 | 0.10291 | 145.07 | 14.9291 | TRUE
9463 | 0.0069297 | 0.10274 | 144.3062 | 14.8267 | TRUE
9464 | 0.0068534 | 0.10548 | 145.914 | 15.3907 | TRUE
9465 | 0.0070113 | 0.095389 | 142.6276 | 13.6052 | TRUE
9466 | 0.0069848 | 0.094405 | 143.1675 | 13.5157 | TRUE
9467 | 0.0069694 | 0.095989 | 143.4838 | 13.7728 | TRUE
9468 | 0.0068927 | 0.10376 | 145.081 | 15.053 | TRUE
9469 | 0.0069444 | 0.099175 | 144.0007 | 14.2812 | TRUE
9470 | 0.0069649 | 0.097105 | 143.5768 | 13.942 | TRUE
9471 | 0.0069176 | 0.09828 | 144.5591 | 14.2073 | TRUE
9472 | 0.0069713 | 0.096825 | 143.4456 | 13.8892 | TRUE
9473 | 0.0069043 | 0.10217 | 144.8372 | 14.7984 | TRUE
9474 | 0.0069724 | 0.098302 | 143.4225 | 14.0987 | TRUE
9475 | 0.0069866 | 0.093065 | 143.1314 | 13.3206 | TRUE
9476 | 0.0070134 | 0.094366 | 142.5844 | 13.4551 | TRUE
9477 | 0.006855 | 0.10207 | 145.8794 | 14.8904 | TRUE
9478 | 0.0069055 | 0.099758 | 144.8115 | 14.446 | TRUE
9479 | 0.0070061 | 0.094355 | 142.7325 | 13.4675 | TRUE
9480 | 0.0068803 | 0.10264 | 145.3419 | 14.9173 | TRUE
9481 | 0.0068797 | 0.10317 | 145.3554 | 14.9961 | TRUE
9482 | 0.0070076 | 0.093735 | 142.7025 | 13.3762 | TRUE
9483 | 0.0069748 | 0.096047 | 143.3723 | 13.7705 | TRUE
9484 | 0.0070015 | 0.09605 | 142.8266 | 13.7185 | TRUE
9485 | 0.0069876 | 0.095374 | 143.1097 | 13.6489 | TRUE
9486 | 0.0069632 | 0.096635 | 143.6129 | 13.878 | TRUE
9487 | 0.0070197 | 0.094352 | 142.4572 | 13.4412 | TRUE
9488 | 0.0069938 | 0.094876 | 142.9836 | 13.5657 | TRUE
9489 | 0.0070272 | 0.09195 | 142.3047 | 13.0849 | TRUE
9490 | 0.0070098 | 0.093143 | 142.6571 | 13.2875 | TRUE
9491 | 0.0068868 | 0.10193 | 145.2056 | 14.8011 | TRUE
9492 | 0.0069637 | 0.097461 | 143.6024 | 13.9956 | TRUE
9493 | 0.0069921 | 0.096322 | 143.0186 | 13.7759 | TRUE
9494 | 0.0069742 | 0.097028 | 143.3847 | 13.9123 | TRUE
9495 | 0.0069381 | 0.10082 | 144.131 | 14.5312 | TRUE
9496 | 0.0068522 | 0.10495 | 145.9395 | 15.3167 | TRUE
9497 | 0.0069543 | 0.095817 | 143.7967 | 13.7782 | TRUE
9498 | 0.0069773 | 0.09678 | 143.3215 | 13.8706 | TRUE
9499 | 0.0069702 | 0.097263 | 143.4689 | 13.9542 | TRUE
9500 | 0.0070076 | 0.094068 | 142.7014 | 13.4237 | TRUE
9501 | 0.0070052 | 0.093647 | 142.7516 | 13.3683 | TRUE
9502 | 0.0069663 | 0.097022 | 143.5487 | 13.9274 | TRUE
9503 | 0.0069849 | 0.095208 | 143.1654 | 13.6305 | TRUE
9504 | 0.0069372 | 0.098142 | 144.1498 | 14.1472 | TRUE
9505 | 0.0069334 | 0.096619 | 144.2297 | 13.9354 | TRUE
9506 | 0.0069443 | 0.10028 | 144.0038 | 14.4406 | TRUE
9507 | 0.0069638 | 0.096026 | 143.5996 | 13.7892 | TRUE
9508 | 0.0069676 | 0.097354 | 143.522 | 13.9724 | TRUE
9509 | 0.0069523 | 0.097721 | 143.8382 | 14.056 | TRUE
9510 | 0.0069193 | 0.10048 | 144.5235 | 14.5212 | TRUE
9511 | 0.0069732 | 0.096649 | 143.4065 | 13.8601 | TRUE
9512 | 0.0069332 | 0.097558 | 144.2344 | 14.0712 | TRUE
9513 | 0.0069542 | 0.096222 | 143.7983 | 13.8365 | TRUE
9514 | 0.0068918 | 0.10058 | 145.101 | 14.5948 | TRUE
9515 | 0.0069571 | 0.096028 | 143.7381 | 13.8029 | TRUE
9516 | 0.0069507 | 0.097002 | 143.87 | 13.9556 | TRUE
9517 | 0.0069993 | 0.092593 | 142.8718 | 13.2289 | TRUE
9518 | 0.0069932 | 0.095084 | 142.9959 | 13.5967 | TRUE
9519 | 0.0069598 | 0.097859 | 143.6813 | 14.0605 | TRUE
9520 | 0.0069884 | 0.092402 | 143.0933 | 13.2221 | TRUE
9521 | 0.0069368 | 0.099803 | 144.1592 | 14.3875 | TRUE
9522 | 0.0069314 | 0.098856 | 144.2706 | 14.262 | TRUE
9523 | 0.0070254 | 0.092474 | 142.34 | 13.1628 | TRUE
9524 | 0.0070267 | 0.094125 | 142.3152 | 13.3954 | TRUE
9525 | 0.0069724 | 0.095977 | 143.4217 | 13.7652 | TRUE
9526 | 0.0069273 | 0.097818 | 144.3561 | 14.1207 | TRUE
9527 | 0.0070412 | 0.092916 | 142.0209 | 13.1961 | TRUE
9528 | 0.0068783 | 0.1007 | 145.384 | 14.6407 | TRUE
9529 | 0.0068936 | 0.10103 | 145.061 | 14.6554 | TRUE
9530 | 0.0069651 | 0.099403 | 143.5737 | 14.2716 | TRUE
9531 | 0.0069906 | 0.096828 | 143.0488 | 13.8511 | TRUE
9532 | 0.0068271 | 0.10331 | 146.4749 | 15.1328 | TRUE
9533 | 0.0069809 | 0.09427 | 143.2476 | 13.504 | TRUE
9534 | 0.0069851 | 0.096229 | 143.1613 | 13.7762 | TRUE
9535 | 0.0069145 | 0.098237 | 144.6232 | 14.2073 | TRUE
9536 | 0.0069377 | 0.099154 | 144.1393 | 14.292 | TRUE
9537 | 0.0069083 | 0.10295 | 144.7542 | 14.9023 | TRUE
9538 | 0.0069673 | 0.095925 | 143.5279 | 13.7679 | TRUE
9539 | 0.0069632 | 0.097145 | 143.6126 | 13.9512 | TRUE
9540 | 0.0069582 | 0.095204 | 143.7147 | 13.6823 | TRUE
9541 | 0.0070077 | 0.094113 | 142.7001 | 13.43 | TRUE
9542 | 0.0069375 | 0.099319 | 144.1446 | 14.3163 | TRUE
9543 | 0.0069026 | 0.10078 | 144.8724 | 14.5999 | TRUE
9544 | 0.0068719 | 0.10134 | 145.5199 | 14.7471 | TRUE
9545 | 0.0069298 | 0.1001 | 144.3053 | 14.4454 | TRUE
9546 | 0.0070138 | 0.094658 | 142.5753 | 13.4958 | TRUE
9547 | 0.0068793 | 0.10278 | 145.364 | 14.9409 | TRUE
9548 | 0.0069398 | 0.098278 | 144.0968 | 14.1615 | TRUE
9549 | 0.0069237 | 0.098946 | 144.4305 | 14.2908 | TRUE
9550 | 0.0069704 | 0.094369 | 143.4639 | 13.5386 | TRUE
9551 | 0.0069519 | 0.096275 | 143.8459 | 13.8488 | TRUE
9552 | 0.0069322 | 0.1004 | 144.2533 | 14.483 | TRUE
9553 | 0.0069469 | 0.097844 | 143.949 | 14.0846 | TRUE
9554 | 0.0069522 | 0.096368 | 143.8384 | 13.8614 | TRUE
9555 | 0.0069503 | 0.09516 | 143.8788 | 13.6915 | TRUE
9556 | 0.0069519 | 0.096597 | 143.8451 | 13.8949 | TRUE
9557 | 0.0068821 | 0.1009 | 145.3054 | 14.6615 | TRUE
9558 | 0.0069512 | 0.096455 | 143.8601 | 13.876 | TRUE
9559 | 0.0070098 | 0.095041 | 142.658 | 13.5584 | TRUE
9560 | 0.0069523 | 0.098469 | 143.8367 | 14.1635 | TRUE
9561 | 0.0069232 | 0.097591 | 144.4419 | 14.0962 | TRUE
9562 | 0.0068534 | 0.10321 | 145.9138 | 15.0599 | TRUE
9563 | 0.006838 | 0.1035 | 146.2426 | 15.1368 | TRUE
9564 | 0.0069525 | 0.097565 | 143.834 | 14.0331 | TRUE
9565 | 0.0069327 | 0.099545 | 144.2431 | 14.3586 | TRUE
9566 | 0.0069661 | 0.093447 | 143.553 | 13.4146 | TRUE
9567 | 0.0069845 | 0.098662 | 143.1734 | 14.1258 | TRUE
9568 | 0.0069741 | 0.09583 | 143.387 | 13.7408 | TRUE
9569 | 0.0069505 | 0.096582 | 143.8739 | 13.8956 | TRUE
9570 | 0.0068928 | 0.10242 | 145.0779 | 14.859 | TRUE
9571 | 0.0069283 | 0.098992 | 144.3349 | 14.2879 | TRUE
9572 | 0.0070116 | 0.094653 | 142.6213 | 13.4996 | TRUE
9573 | 0.0070364 | 0.093467 | 142.119 | 13.2835 | TRUE
9574 | 0.0069296 | 0.098815 | 144.3082 | 14.2597 | TRUE
9575 | 0.0070261 | 0.091795 | 142.3269 | 13.065 | TRUE
9576 | 0.0069783 | 0.094184 | 143.302 | 13.4968 | TRUE
9577 | 0.0070384 | 0.092155 | 142.0772 | 13.0931 | TRUE
9578 | 0.006921 | 0.10119 | 144.4882 | 14.6207 | TRUE
9579 | 0.0069532 | 0.099732 | 143.8179 | 14.3432 | TRUE
9580 | 0.0068629 | 0.10194 | 145.7105 | 14.8534 | TRUE
9581 | 0.0069347 | 0.098579 | 144.2019 | 14.2153 | TRUE
9582 | 0.0069356 | 0.10017 | 144.1832 | 14.4428 | TRUE
9583 | 0.0068603 | 0.10285 | 145.7656 | 14.9926 | TRUE
9584 | 0.0070165 | 0.09217 | 142.521 | 13.1362 | TRUE
9585 | 0.006991 | 0.095563 | 143.0408 | 13.6694 | TRUE
9586 | 0.0069496 | 0.097539 | 143.8938 | 14.0352 | TRUE
9587 | 0.0069508 | 0.095336 | 143.8673 | 13.7158 | TRUE
9588 | 0.0069191 | 0.097607 | 144.5284 | 14.107 | TRUE
9589 | 0.0069685 | 0.092669 | 143.5033 | 13.2983 | TRUE
9590 | 0.0069503 | 0.097479 | 143.8789 | 14.0251 | TRUE
9591 | 0.0069843 | 0.094725 | 143.1784 | 13.5626 | TRUE
9592 | 0.0069456 | 0.098906 | 143.9766 | 14.2402 | TRUE
9593 | 0.0069281 | 0.097734 | 144.3391 | 14.1068 | TRUE
9594 | 0.0069597 | 0.10001 | 143.6851 | 14.3693 | TRUE
9595 | 0.0068679 | 0.10281 | 145.6041 | 14.9688 | TRUE
9596 | 0.0069581 | 0.094883 | 143.7168 | 13.6363 | TRUE
9597 | 0.0069751 | 0.095896 | 143.3677 | 13.7485 | TRUE
9598 | 0.0070069 | 0.094981 | 142.7158 | 13.5553 | TRUE
9599 | 0.0068991 | 0.10247 | 144.9456 | 14.8521 | TRUE
9600 | 0.0070732 | 0.088765 | 141.3777 | 12.5494 | TRUE
9601 | 0.0070311 | 0.092802 | 142.2257 | 13.1989 | TRUE
9602 | 0.0070204 | 0.091989 | 142.4427 | 13.1032 | TRUE
9603 | 0.006917 | 0.10136 | 144.5714 | 14.6531 | TRUE
9604 | 0.0068606 | 0.10217 | 145.7596 | 14.8927 | TRUE
9605 | 0.0069208 | 0.1009 | 144.4922 | 14.5798 | TRUE
9606 | 0.0070193 | 0.095388 | 142.4638 | 13.5894 | TRUE
9607 | 0.00699 | 0.096362 | 143.0621 | 13.7858 | TRUE
9608 | 0.0069154 | 0.097202 | 144.6042 | 14.0559 | TRUE
9609 | 0.0069726 | 0.096192 | 143.4185 | 13.7957 | TRUE
9610 | 0.0069983 | 0.092908 | 142.8926 | 13.2759 | TRUE
9611 | 0.0069241 | 0.10066 | 144.4233 | 14.5374 | TRUE
9612 | 0.0069514 | 0.096028 | 143.8555 | 13.8141 | TRUE
9613 | 0.0069086 | 0.10217 | 144.7464 | 14.7893 | TRUE
9614 | 0.00696 | 0.096947 | 143.6783 | 13.9291 | TRUE
9615 | 0.0069 | 0.10129 | 144.9269 | 14.6801 | TRUE
9616 | 0.0069799 | 0.096283 | 143.2675 | 13.7942 | TRUE
9617 | 0.0069641 | 0.097222 | 143.5941 | 13.9606 | TRUE
9618 | 0.0069324 | 0.09821 | 144.2509 | 14.1668 | TRUE
9619 | 0.0069772 | 0.097301 | 143.3243 | 13.9457 | TRUE
9620 | 0.0069569 | 0.095132 | 143.7429 | 13.6746 | TRUE
9621 | 0.0069553 | 0.09503 | 143.7747 | 13.6629 | TRUE
9622 | 0.0069142 | 0.1001 | 144.6308 | 14.4774 | TRUE
9623 | 0.0069673 | 0.098625 | 143.5278 | 14.1554 | TRUE
9624 | 0.0070146 | 0.093375 | 142.5603 | 13.3116 | TRUE
9625 | 0.0068808 | 0.1022 | 145.3318 | 14.8532 | TRUE
9626 | 0.007059 | 0.090793 | 141.6637 | 12.8621 | TRUE
9627 | 0.007005 | 0.095801 | 142.755 | 13.6761 | TRUE
9628 | 0.0069449 | 0.09623 | 143.9902 | 13.8562 | TRUE
9629 | 0.0069991 | 0.092298 | 142.8758 | 13.1871 | TRUE
9630 | 0.0068908 | 0.10034 | 145.121 | 14.5612 | TRUE
9631 | 0.0068867 | 0.10267 | 145.2073 | 14.9088 | TRUE
9632 | 0.0069143 | 0.097617 | 144.6286 | 14.1182 | TRUE
9633 | 0.0069514 | 0.095563 | 143.8563 | 13.7473 | TRUE
9634 | 0.0069656 | 0.098182 | 143.5633 | 14.0953 | TRUE
9635 | 0.0069186 | 0.10113 | 144.5382 | 14.6171 | TRUE
9636 | 0.006963 | 0.096064 | 143.6165 | 13.7963 | TRUE
9637 | 0.0069732 | 0.097431 | 143.4068 | 13.9723 | TRUE
9638 | 0.0069438 | 0.095552 | 144.0133 | 13.7607 | TRUE
9639 | 0.0069586 | 0.097294 | 143.7075 | 13.9819 | TRUE
9640 | 0.0069418 | 0.10043 | 144.0541 | 14.4669 | TRUE
9641 | 0.0069075 | 0.10393 | 144.7702 | 15.0459 | TRUE
9642 | 0.0069453 | 0.09972 | 143.9815 | 14.3579 | TRUE
9643 | 0.0069736 | 0.09759 | 143.3978 | 13.9942 | TRUE
9644 | 0.0069999 | 0.09853 | 142.8585 | 14.0758 | TRUE
9645 | 0.0069064 | 0.1017 | 144.7922 | 14.7255 | TRUE
9646 | 0.0069378 | 0.099297 | 144.1389 | 14.3126 | TRUE
9647 | 0.0069743 | 0.092974 | 143.3842 | 13.331 | TRUE
9648 | 0.0069182 | 0.09982 | 144.5454 | 14.4285 | TRUE
9649 | 0.0069116 | 0.10332 | 144.685 | 14.9485 | TRUE
9650 | 0.0069219 | 0.098835 | 144.4682 | 14.2785 | TRUE
9651 | 0.0069322 | 0.098869 | 144.2541 | 14.2623 | TRUE
9652 | 0.0069716 | 0.095164 | 143.4389 | 13.6502 | TRUE
9653 | 0.0069562 | 0.098206 | 143.756 | 14.1177 | TRUE
9654 | 0.0069468 | 0.09675 | 143.9508 | 13.9272 | TRUE
9655 | 0.0069466 | 0.096102 | 143.9557 | 13.8344 | TRUE
9656 | 0.0068983 | 0.098979 | 144.9637 | 14.3483 | TRUE
9657 | 0.0068771 | 0.099558 | 145.4103 | 14.4767 | TRUE
9658 | 0.0068997 | 0.097764 | 144.9337 | 14.1693 | TRUE
9659 | 0.006943 | 0.099572 | 144.0301 | 14.3414 | TRUE
9660 | 0.0069737 | 0.098601 | 143.3952 | 14.1389 | TRUE
9661 | 0.0070029 | 0.091895 | 142.7986 | 13.1225 | TRUE
9662 | 0.0069955 | 0.093239 | 142.9483 | 13.3284 | TRUE
9663 | 0.0068997 | 0.10318 | 144.9347 | 14.9546 | TRUE
9664 | 0.0070242 | 0.090892 | 142.3652 | 12.9398 | TRUE
9665 | 0.0069872 | 0.095223 | 143.1178 | 13.6282 | TRUE
9666 | 0.0069323 | 0.098859 | 144.2525 | 14.2606 | TRUE
9667 | 0.0069828 | 0.094618 | 143.2089 | 13.5501 | TRUE
9668 | 0.0069142 | 0.099367 | 144.6308 | 14.3715 | TRUE
9669 | 0.007027 | 0.091951 | 142.3081 | 13.0854 | TRUE
9670 | 0.0069086 | 0.10242 | 144.7468 | 14.8247 | TRUE
9671 | 0.0069445 | 0.094185 | 143.9984 | 13.5625 | TRUE
9672 | 0.006978 | 0.097214 | 143.3077 | 13.9316 | TRUE
9673 | 0.0069427 | 0.098904 | 144.0355 | 14.2456 | TRUE
9674 | 0.0069529 | 0.097553 | 143.8258 | 14.0307 | TRUE
9675 | 0.0069966 | 0.093448 | 142.9269 | 13.3562 | TRUE
9676 | 0.0069521 | 0.1011 | 143.8409 | 14.542 | TRUE
9677 | 0.0069741 | 0.097145 | 143.3872 | 13.9294 | TRUE
9678 | 0.0069491 | 0.099354 | 143.9029 | 14.2973 | TRUE
9679 | 0.0069458 | 0.096834 | 143.9723 | 13.9415 | TRUE
9680 | 0.007033 | 0.0931 | 142.1866 | 13.2376 | TRUE
9681 | 0.0070516 | 0.09159 | 141.8121 | 12.9886 | TRUE
9682 | 0.0069163 | 0.098611 | 144.5854 | 14.2577 | TRUE
9683 | 0.0070131 | 0.093432 | 142.5895 | 13.3224 | TRUE
9684 | 0.0069586 | 0.095669 | 143.7073 | 13.7483 | TRUE
9685 | 0.0069415 | 0.097547 | 144.0611 | 14.0528 | TRUE
9686 | 0.0069779 | 0.097138 | 143.3094 | 13.9208 | TRUE
9687 | 0.0070007 | 0.094841 | 142.8433 | 13.5473 | TRUE
9688 | 0.0069407 | 0.099024 | 144.0768 | 14.2671 | TRUE
9689 | 0.0070014 | 0.09294 | 142.8294 | 13.2746 | TRUE
9690 | 0.0069755 | 0.097198 | 143.3591 | 13.9343 | TRUE
9691 | 0.0069057 | 0.098692 | 144.807 | 14.2913 | TRUE
9692 | 0.0069356 | 0.098029 | 144.1831 | 14.1341 | TRUE
9693 | 0.0069831 | 0.093033 | 143.2036 | 13.3226 | TRUE
9694 | 0.0069453 | 0.095655 | 143.9831 | 13.7727 | TRUE
9695 | 0.0068822 | 0.10078 | 145.3014 | 14.6435 | TRUE
9696 | 0.0069029 | 0.10014 | 144.8669 | 14.5071 | TRUE
9697 | 0.0069335 | 0.10022 | 144.2272 | 14.4551 | TRUE
9698 | 0.0069335 | 0.10118 | 144.2267 | 14.5925 | TRUE
9699 | 0.0069831 | 0.096359 | 143.2026 | 13.7988 | TRUE
9700 | 0.0069621 | 0.096656 | 143.6354 | 13.8832 | TRUE
9701 | 0.0069116 | 0.10085 | 144.6835 | 14.5914 | TRUE
9702 | 0.0070331 | 0.091557 | 142.184 | 13.0179 | TRUE
9703 | 0.0069646 | 0.097718 | 143.5833 | 14.0307 | TRUE
9704 | 0.0069547 | 0.095354 | 143.7887 | 13.7108 | TRUE
9705 | 0.0069529 | 0.096983 | 143.8247 | 13.9485 | TRUE
9706 | 0.0069664 | 0.095092 | 143.5468 | 13.6502 | TRUE
9707 | 0.0069687 | 0.098645 | 143.4984 | 14.1555 | TRUE
9708 | 0.0069151 | 0.10236 | 144.6105 | 14.8019 | TRUE
9709 | 0.0070433 | 0.093668 | 141.9779 | 13.2988 | TRUE
9710 | 0.006974 | 0.099572 | 143.3907 | 14.2777 | TRUE
9711 | 0.0069777 | 0.094412 | 143.3145 | 13.5306 | TRUE
9712 | 0.0068944 | 0.10089 | 145.0446 | 14.6329 | TRUE
9713 | 0.0069669 | 0.099626 | 143.535 | 14.2998 | TRUE
9714 | 0.0069573 | 0.096556 | 143.7339 | 13.8784 | TRUE
9715 | 0.0069984 | 0.093443 | 142.8893 | 13.352 | TRUE
9716 | 0.0068942 | 0.10046 | 145.0503 | 14.5723 | TRUE
9717 | 0.0070263 | 0.093784 | 142.3224 | 13.3475 | TRUE
9718 | 0.006981 | 0.098173 | 143.245 | 14.0627 | TRUE
9719 | 0.0069837 | 0.09563 | 143.1904 | 13.6932 | TRUE
9720 | 0.0069317 | 0.09991 | 144.2644 | 14.4135 | TRUE
9721 | 0.0069187 | 0.097817 | 144.5366 | 14.1381 | TRUE
9722 | 0.0069115 | 0.097628 | 144.6871 | 14.1255 | TRUE
9723 | 0.0070148 | 0.094435 | 142.5554 | 13.4623 | TRUE
9724 | 0.0069438 | 0.098414 | 144.0129 | 14.1729 | TRUE
9725 | 0.0068801 | 0.10379 | 145.3466 | 15.0856 | TRUE
9726 | 0.0069596 | 0.096899 | 143.6854 | 13.9229 | TRUE
9727 | 0.0070027 | 0.091007 | 142.8013 | 12.996 | TRUE
9728 | 0.0070333 | 0.094994 | 142.1799 | 13.5063 | TRUE
9729 | 0.0069499 | 0.098866 | 143.8868 | 14.2255 | TRUE
9730 | 0.0068656 | 0.10084 | 145.653 | 14.6877 | TRUE
9731 | 0.006925 | 0.098597 | 144.4037 | 14.2378 | TRUE
9732 | 0.0070025 | 0.095421 | 142.8062 | 13.6267 | TRUE
9733 | 0.007008 | 0.091756 | 142.6945 | 13.0931 | TRUE
9734 | 0.0069456 | 0.097654 | 143.9769 | 14.06 | TRUE
9735 | 0.0069982 | 0.094591 | 142.8941 | 13.5166 | TRUE
9736 | 0.0069534 | 0.095793 | 143.8135 | 13.7763 | TRUE
9737 | 0.0069338 | 0.098994 | 144.2201 | 14.2769 | TRUE
9738 | 0.0069416 | 0.10102 | 144.0587 | 14.5526 | TRUE
9739 | 0.0069317 | 0.097428 | 144.2639 | 14.0553 | TRUE
9740 | 0.0069478 | 0.097313 | 143.9312 | 14.0064 | TRUE
9741 | 0.0069227 | 0.098302 | 144.4516 | 14.1998 | TRUE
9742 | 0.0069576 | 0.10042 | 143.7285 | 14.4332 | TRUE
9743 | 0.007019 | 0.094386 | 142.4713 | 13.4473 | TRUE
9744 | 0.0069379 | 0.096382 | 144.1364 | 13.8922 | TRUE
9745 | 0.0069834 | 0.093861 | 143.1972 | 13.4406 | TRUE
9746 | 0.0070304 | 0.092262 | 142.2397 | 13.1233 | TRUE
9747 | 0.0069691 | 0.095056 | 143.49 | 13.6396 | TRUE
9748 | 0.0069314 | 0.099627 | 144.2715 | 14.3734 | TRUE
9749 | 0.0068798 | 0.10488 | 145.3527 | 15.244 | TRUE
9750 | 0.0069084 | 0.10043 | 144.7503 | 14.5374 | TRUE
9751 | 0.0069181 | 0.09909 | 144.5479 | 14.3233 | TRUE
9752 | 0.0069755 | 0.097349 | 143.3593 | 13.9559 | TRUE
9753 | 0.0070315 | 0.091877 | 142.2173 | 13.0666 | TRUE
9754 | 0.0069613 | 0.097594 | 143.6503 | 14.0194 | TRUE
9755 | 0.006903 | 0.099755 | 144.865 | 14.451 | TRUE
9756 | 0.0070033 | 0.092142 | 142.7901 | 13.1569 | TRUE
9757 | 0.0070067 | 0.094869 | 142.7213 | 13.5398 | TRUE
9758 | 0.0069071 | 0.099951 | 144.7792 | 14.4708 | TRUE
9759 | 0.0069543 | 0.096699 | 143.795 | 13.9048 | TRUE
9760 | 0.0069789 | 0.094122 | 143.2889 | 13.4866 | TRUE
9761 | 0.0069934 | 0.096496 | 142.9928 | 13.7982 | TRUE
9762 | 0.007001 | 0.092825 | 142.8377 | 13.259 | TRUE
9763 | 0.0069741 | 0.095323 | 143.3886 | 13.6682 | TRUE
9764 | 0.0069466 | 0.097458 | 143.9557 | 14.0296 | TRUE
9765 | 0.0069468 | 0.10137 | 143.9517 | 14.5921 | TRUE
9766 | 0.0069286 | 0.098655 | 144.3287 | 14.2388 | TRUE
9767 | 0.0069343 | 0.098559 | 144.2099 | 14.2131 | TRUE
9768 | 0.0068489 | 0.10401 | 146.0082 | 15.1865 | TRUE
9769 | 0.0069303 | 0.10103 | 144.2943 | 14.5785 | TRUE
9770 | 0.0070366 | 0.094209 | 142.1146 | 13.3884 | TRUE
9771 | 0.0068843 | 0.098764 | 145.2582 | 14.3462 | TRUE
9772 | 0.0069904 | 0.096178 | 143.0535 | 13.7585 | TRUE
9773 | 0.006962 | 0.094374 | 143.6376 | 13.5556 | TRUE
9774 | 0.0069806 | 0.094265 | 143.2533 | 13.5038 | TRUE
9775 | 0.0070592 | 0.089184 | 141.6589 | 12.6337 | TRUE
9776 | 0.0069663 | 0.09864 | 143.5482 | 14.1597 | TRUE
9777 | 0.0068791 | 0.10072 | 145.3677 | 14.6419 | TRUE
9778 | 0.0069523 | 0.096583 | 143.8376 | 13.8923 | TRUE
9779 | 0.0069185 | 0.099301 | 144.5393 | 14.353 | TRUE
9780 | 0.0069997 | 0.093835 | 142.8637 | 13.4056 | TRUE
9781 | 0.006986 | 0.097024 | 143.1439 | 13.8884 | TRUE
9782 | 0.0069298 | 0.10063 | 144.3051 | 14.5218 | TRUE
9783 | 0.0069674 | 0.098512 | 143.526 | 14.1391 | TRUE
9784 | 0.0069848 | 0.09382 | 143.1684 | 13.4321 | TRUE
9785 | 0.0070026 | 0.093308 | 142.8048 | 13.3248 | TRUE
9786 | 0.0069897 | 0.094262 | 143.0669 | 13.4858 | TRUE
9787 | 0.0069279 | 0.099699 | 144.3432 | 14.3908 | TRUE
9788 | 0.0069133 | 0.10035 | 144.6493 | 14.5162 | TRUE
9789 | 0.007068 | 0.088625 | 141.4832 | 12.5389 | TRUE
9790 | 0.0070173 | 0.093828 | 142.5048 | 13.3709 | TRUE
9791 | 0.0069144 | 0.10034 | 144.6251 | 14.5117 | TRUE
9792 | 0.0069181 | 0.10241 | 144.5483 | 14.8035 | TRUE
9793 | 0.0068969 | 0.099464 | 144.9919 | 14.4215 | TRUE
9794 | 0.0069705 | 0.098729 | 143.4619 | 14.1638 | TRUE
9795 | 0.0069961 | 0.095074 | 142.9373 | 13.5897 | TRUE
9796 | 0.0070593 | 0.092205 | 141.6562 | 13.0614 | TRUE
9797 | 0.0069718 | 0.095881 | 143.4349 | 13.7527 | TRUE
9798 | 0.0068584 | 0.1023 | 145.8066 | 14.916 | TRUE
9799 | 0.0068826 | 0.10139 | 145.2948 | 14.7319 | TRUE
9800 | 0.0069508 | 0.09832 | 143.8692 | 14.1452 | TRUE
9801 | 0.0069663 | 0.095995 | 143.5489 | 13.78 | TRUE
9802 | 0.0069648 | 0.099201 | 143.5783 | 14.2431 | TRUE
9803 | 0.0069789 | 0.096559 | 143.2898 | 13.8359 | TRUE
9804 | 0.0069964 | 0.096719 | 142.9314 | 13.8242 | TRUE
9805 | 0.0069024 | 0.10196 | 144.8771 | 14.7711 | TRUE
9806 | 0.0069166 | 0.10039 | 144.5806 | 14.5146 | TRUE
9807 | 0.0069738 | 0.095171 | 143.3942 | 13.647 | TRUE
9808 | 0.0069564 | 0.0992 | 143.7527 | 14.2603 | TRUE
9809 | 0.0068825 | 0.10373 | 145.2957 | 15.0718 | TRUE
9810 | 0.0069333 | 0.098513 | 144.2312 | 14.2086 | TRUE
9811 | 0.0069942 | 0.096616 | 142.9759 | 13.8138 | TRUE
9812 | 0.0068888 | 0.10034 | 145.1631 | 14.565 | TRUE
9813 | 0.0069095 | 0.098772 | 144.7276 | 14.2951 | TRUE
9814 | 0.0069378 | 0.10023 | 144.1373 | 14.4462 | TRUE
9815 | 0.0069285 | 0.097421 | 144.3304 | 14.0607 | TRUE
9816 | 0.0068548 | 0.10448 | 145.8833 | 15.2412 | TRUE
9817 | 0.0069576 | 0.096491 | 143.7274 | 13.8684 | TRUE
9818 | 0.0069443 | 0.096539 | 144.0025 | 13.9019 | TRUE
9819 | 0.0069524 | 0.096976 | 143.8343 | 13.9485 | TRUE
9820 | 0.0070077 | 0.094618 | 142.6994 | 13.5019 | TRUE
9821 | 0.0069541 | 0.098157 | 143.8002 | 14.115 | TRUE
9822 | 0.0069393 | 0.09983 | 144.1074 | 14.3863 | TRUE
9823 | 0.00692 | 0.096941 | 144.5093 | 14.0088 | TRUE
9824 | 0.0069294 | 0.097825 | 144.3122 | 14.1173 | TRUE
9825 | 0.0070079 | 0.091453 | 142.6969 | 13.0501 | TRUE
9826 | 0.0069837 | 0.095205 | 143.1904 | 13.6324 | TRUE
9827 | 0.0069315 | 0.099173 | 144.2697 | 14.3077 | TRUE
9828 | 0.0069464 | 0.098337 | 143.9594 | 14.1566 | TRUE
9829 | 0.0069822 | 0.095575 | 143.2212 | 13.6884 | TRUE
9830 | 0.0070165 | 0.093891 | 142.5209 | 13.3815 | TRUE
9831 | 0.0068707 | 0.10164 | 145.5456 | 14.7931 | TRUE
9832 | 0.0069026 | 0.10052 | 144.8728 | 14.562 | TRUE
9833 | 0.0068855 | 0.10355 | 145.2321 | 15.0392 | TRUE
9834 | 0.0069498 | 0.098994 | 143.8891 | 14.2442 | TRUE
9835 | 0.0069797 | 0.095577 | 143.2729 | 13.6935 | TRUE
9836 | 0.007007 | 0.094684 | 142.7137 | 13.5128 | TRUE
9837 | 0.0069245 | 0.098261 | 144.4144 | 14.1902 | TRUE
9838 | 0.0070049 | 0.095626 | 142.757 | 13.6513 | TRUE
9839 | 0.0068941 | 0.10161 | 145.0509 | 14.7389 | TRUE
9840 | 0.0068711 | 0.10343 | 145.5375 | 15.0527 | TRUE
9841 | 0.0068244 | 0.10641 | 146.5328 | 15.593 | TRUE
9842 | 0.0069106 | 0.10197 | 144.7047 | 14.7559 | TRUE
9843 | 0.0069505 | 0.09873 | 143.8743 | 14.2047 | TRUE
9844 | 0.0069623 | 0.10091 | 143.6317 | 14.4934 | TRUE
9845 | 0.0069927 | 0.096946 | 143.0062 | 13.8639 | TRUE
9846 | 0.0069946 | 0.093588 | 142.9674 | 13.3801 | TRUE
9847 | 0.0069412 | 0.099502 | 144.0671 | 14.335 | TRUE
9848 | 0.0069802 | 0.097872 | 143.2627 | 14.0214 | TRUE
9849 | 0.0069392 | 0.098125 | 144.108 | 14.1405 | TRUE
9850 | 0.0069723 | 0.093924 | 143.4255 | 13.4711 | TRUE
9851 | 0.006926 | 0.099509 | 144.3838 | 14.3675 | TRUE
9852 | 0.0069761 | 0.094747 | 143.346 | 13.5817 | TRUE
9853 | 0.0070144 | 0.095766 | 142.5643 | 13.6528 | TRUE
9854 | 0.0069938 | 0.09311 | 142.9839 | 13.3132 | TRUE
9855 | 0.0069228 | 0.097911 | 144.4504 | 14.1432 | TRUE
9856 | 0.0070094 | 0.095284 | 142.6657 | 13.5938 | TRUE
9857 | 0.0069936 | 0.095295 | 142.9881 | 13.6261 | TRUE
9858 | 0.0069554 | 0.098178 | 143.774 | 14.1155 | TRUE
9859 | 0.0068388 | 0.10352 | 146.2255 | 15.1369 | TRUE
9860 | 0.0070369 | 0.091438 | 142.1082 | 12.9941 | TRUE
9861 | 0.006995 | 0.095677 | 142.9585 | 13.6779 | TRUE
9862 | 0.006936 | 0.098322 | 144.1761 | 14.1757 | TRUE
9863 | 0.0069662 | 0.096989 | 143.5498 | 13.9228 | TRUE
9864 | 0.0069267 | 0.09973 | 144.3696 | 14.398 | TRUE
9865 | 0.0069344 | 0.096923 | 144.2079 | 13.9771 | TRUE
9866 | 0.0069788 | 0.097968 | 143.2918 | 14.038 | TRUE
9867 | 0.0069743 | 0.094395 | 143.3835 | 13.5347 | TRUE
9868 | 0.0069143 | 0.098171 | 144.6278 | 14.1983 | TRUE
9869 | 0.0069671 | 0.095039 | 143.5315 | 13.641 | TRUE
9870 | 0.0069723 | 0.09611 | 143.4239 | 13.7844 | TRUE
9871 | 0.0068867 | 0.10216 | 145.2065 | 14.8343 | TRUE
9872 | 0.0069746 | 0.095876 | 143.3765 | 13.7463 | TRUE
9873 | 0.0070144 | 0.092919 | 142.5643 | 13.2469 | TRUE
9874 | 0.0069843 | 0.09557 | 143.1777 | 13.6834 | TRUE
9875 | 0.0069566 | 0.098767 | 143.749 | 14.1977 | TRUE
9876 | 0.0069762 | 0.097698 | 143.3449 | 14.0045 | TRUE
9877 | 0.0069381 | 0.097841 | 144.1322 | 14.1021 | TRUE
9878 | 0.006952 | 0.096987 | 143.8434 | 13.9509 | TRUE
9879 | 0.0069243 | 0.099758 | 144.4195 | 14.4069 | TRUE
9880 | 0.0070264 | 0.092158 | 142.3199 | 13.1159 | TRUE
9881 | 0.0069904 | 0.094313 | 143.0538 | 13.4918 | TRUE
9882 | 0.006905 | 0.1014 | 144.8234 | 14.6848 | TRUE
9883 | 0.0069601 | 0.097016 | 143.676 | 13.9388 | TRUE
9884 | 0.0069424 | 0.097275 | 144.0434 | 14.0119 | TRUE
9885 | 0.0069584 | 0.098158 | 143.7119 | 14.1065 | TRUE
9886 | 0.0068526 | 0.10374 | 145.9297 | 15.1386 | TRUE
9887 | 0.0069815 | 0.094446 | 143.2363 | 13.5281 | TRUE
9888 | 0.0070319 | 0.090604 | 142.2083 | 12.8846 | TRUE
9889 | 0.0070257 | 0.092106 | 142.3355 | 13.11 | TRUE
9890 | 0.0069963 | 0.097411 | 142.9322 | 13.9231 | TRUE
9891 | 0.0069875 | 0.09587 | 143.113 | 13.7202 | TRUE
9892 | 0.0070615 | 0.092618 | 141.6134 | 13.116 | TRUE
9893 | 0.0069167 | 0.099934 | 144.5769 | 14.4481 | TRUE
9894 | 0.0069013 | 0.098942 | 144.9002 | 14.3366 | TRUE
9895 | 0.0069877 | 0.094949 | 143.1082 | 13.588 | TRUE
9896 | 0.006993 | 0.095756 | 142.9995 | 13.6931 | TRUE
9897 | 0.006936 | 0.098358 | 144.1755 | 14.1808 | TRUE
9898 | 0.0069387 | 0.099768 | 144.1193 | 14.3785 | TRUE
9899 | 0.0070082 | 0.093723 | 142.6905 | 13.3733 | TRUE
9900 | 0.0069288 | 0.096564 | 144.325 | 13.9367 | TRUE
9901 | 0.0070261 | 0.09374 | 142.3273 | 13.3417 | TRUE
9902 | 0.0069977 | 0.092979 | 142.905 | 13.2871 | TRUE
9903 | 0.0070579 | 0.090309 | 141.6847 | 12.7954 | TRUE
9904 | 0.0069999 | 0.095377 | 142.8596 | 13.6255 | TRUE
9905 | 0.0068957 | 0.10206 | 145.0178 | 14.7999 | TRUE
9906 | 0.0069802 | 0.095397 | 143.2617 | 13.6667 | TRUE
9907 | 0.0069503 | 0.098593 | 143.8779 | 14.1854 | TRUE
9908 | 0.0069669 | 0.095736 | 143.5353 | 13.7415 | TRUE
9909 | 0.0070038 | 0.094174 | 142.7805 | 13.4463 | TRUE
9910 | 0.0069752 | 0.097444 | 143.3642 | 13.9699 | TRUE
9911 | 0.0069385 | 0.098049 | 144.1243 | 14.1313 | TRUE
9912 | 0.006932 | 0.096796 | 144.2591 | 13.9637 | TRUE
9913 | 0.0069154 | 0.099158 | 144.6049 | 14.3388 | TRUE
9914 | 0.007007 | 0.094659 | 142.7146 | 13.5092 | TRUE
9915 | 0.0069917 | 0.0938 | 143.0268 | 13.4159 | TRUE
9916 | 0.0069351 | 0.09719 | 144.195 | 14.0144 | TRUE
9917 | 0.0070087 | 0.09314 | 142.6803 | 13.2893 | TRUE
9918 | 0.0068949 | 0.099449 | 145.034 | 14.4235 | TRUE
9919 | 0.0069525 | 0.098829 | 143.8332 | 14.2149 | TRUE
9920 | 0.0069692 | 0.097027 | 143.4879 | 13.9222 | TRUE
9921 | 0.0069737 | 0.094854 | 143.3969 | 13.6018 | TRUE
9922 | 0.0069515 | 0.099237 | 143.8545 | 14.2757 | TRUE
9923 | 0.0070262 | 0.092369 | 142.3237 | 13.1462 | TRUE
9924 | 0.0069828 | 0.095471 | 143.2082 | 13.6722 | TRUE
9925 | 0.0069987 | 0.094686 | 142.883 | 13.529 | TRUE
9926 | 0.0070657 | 0.089178 | 141.5296 | 12.6214 | TRUE
9927 | 0.0069555 | 0.097496 | 143.7703 | 14.017 | TRUE
9928 | 0.0070517 | 0.091218 | 141.8089 | 12.9355 | TRUE
9929 | 0.0069411 | 0.099002 | 144.0703 | 14.2633 | TRUE
9930 | 0.0069821 | 0.094435 | 143.2242 | 13.5254 | TRUE
9931 | 0.0069965 | 0.097255 | 142.9291 | 13.9005 | TRUE
9932 | 0.0069674 | 0.093754 | 143.5248 | 13.456 | TRUE
9933 | 0.0070287 | 0.09259 | 142.2734 | 13.1731 | TRUE
9934 | 0.0068893 | 0.10223 | 145.1536 | 14.8393 | TRUE
9935 | 0.0069875 | 0.093022 | 143.1127 | 13.3127 | TRUE
9936 | 0.0069792 | 0.097577 | 143.2821 | 13.981 | TRUE
9937 | 0.0070676 | 0.090659 | 141.4903 | 12.8274 | TRUE
9938 | 0.0070116 | 0.093042 | 142.621 | 13.2697 | TRUE
9939 | 0.0069292 | 0.10067 | 144.3165 | 14.5284 | TRUE
9940 | 0.0070145 | 0.092502 | 142.5615 | 13.1872 | TRUE
9941 | 0.0069533 | 0.097689 | 143.8166 | 14.0494 | TRUE
9942 | 0.0069315 | 0.095079 | 144.269 | 13.7169 | TRUE
9943 | 0.0069807 | 0.093928 | 143.2524 | 13.4555 | TRUE
9944 | 0.0069609 | 0.098035 | 143.6603 | 14.0838 | TRUE
9945 | 0.0069343 | 0.097762 | 144.2105 | 14.0983 | TRUE
9946 | 0.0069115 | 0.10027 | 144.6855 | 14.508 | TRUE
9947 | 0.0069407 | 0.096982 | 144.0768 | 13.9728 | TRUE
9948 | 0.0070147 | 0.093996 | 142.5584 | 13.4 | TRUE
9949 | 0.0069623 | 0.097164 | 143.6303 | 13.9557 | TRUE
9950 | 0.006854 | 0.10372 | 145.8992 | 15.1323 | TRUE
9951 | 0.0069622 | 0.097463 | 143.6328 | 13.9988 | TRUE
9952 | 0.0069775 | 0.096135 | 143.3181 | 13.7779 | TRUE
9953 | 0.0068922 | 0.10279 | 145.0907 | 14.9141 | TRUE
9954 | 0.0069008 | 0.10104 | 144.9112 | 14.642 | TRUE
9955 | 0.0069026 | 0.099684 | 144.8736 | 14.4416 | TRUE
9956 | 0.0070031 | 0.095443 | 142.7943 | 13.6288 | TRUE
9957 | 0.0069416 | 0.09595 | 144.0585 | 13.8224 | TRUE
9958 | 0.0069596 | 0.093977 | 143.6856 | 13.5031 | TRUE
9959 | 0.0069387 | 0.09874 | 144.1201 | 14.2305 | TRUE
9960 | 0.0069078 | 0.0998 | 144.7641 | 14.4475 | TRUE
9961 | 0.0069393 | 0.098377 | 144.1067 | 14.1768 | TRUE
9962 | 0.0068689 | 0.10387 | 145.5827 | 15.1214 | TRUE
9963 | 0.0069383 | 0.099822 | 144.1266 | 14.3871 | TRUE
9964 | 0.0068811 | 0.10263 | 145.3261 | 14.9143 | TRUE
9965 | 0.006922 | 0.10044 | 144.467 | 14.5097 | TRUE
9966 | 0.0068912 | 0.10098 | 145.1128 | 14.6539 | TRUE
9967 | 0.0069364 | 0.097186 | 144.1676 | 14.0111 | TRUE
9968 | 0.0069364 | 0.099276 | 144.1677 | 14.3124 | TRUE
9969 | 0.0069673 | 0.092317 | 143.5281 | 13.25 | TRUE
9970 | 0.0069515 | 0.096397 | 143.8528 | 13.8669 | TRUE
9971 | 0.0070498 | 0.089937 | 141.8484 | 12.7574 | TRUE
9972 | 0.0069912 | 0.094441 | 143.0366 | 13.5085 | TRUE
9973 | 0.006975 | 0.09745 | 143.3683 | 13.9713 | TRUE
9974 | 0.0069553 | 0.096209 | 143.7748 | 13.8324 | TRUE
9975 | 0.0070237 | 0.095078 | 142.3761 | 13.5368 | TRUE
9976 | 0.0069621 | 0.097019 | 143.6357 | 13.9355 | TRUE
9977 | 0.006949 | 0.10037 | 143.905 | 14.4438 | TRUE
9978 | 0.0069668 | 0.095417 | 143.5388 | 13.696 | TRUE
9979 | 0.0069627 | 0.096806 | 143.6226 | 13.9036 | TRUE
9980 | 0.0069608 | 0.096734 | 143.6623 | 13.897 | TRUE
9981 | 0.0068879 | 0.10289 | 145.1831 | 14.9382 | TRUE
9982 | 0.0069261 | 0.10232 | 144.3813 | 14.7727 | TRUE
9983 | 0.0069417 | 0.098474 | 144.0568 | 14.1859 | TRUE
9984 | 0.0069829 | 0.093898 | 143.207 | 13.4469 | TRUE
9985 | 0.0069199 | 0.097079 | 144.5111 | 14.029 | TRUE
9986 | 0.0069861 | 0.094575 | 143.1405 | 13.5375 | TRUE
9987 | 0.0068719 | 0.098674 | 145.5208 | 14.3591 | TRUE
9988 | 0.0069492 | 0.096985 | 143.9009 | 13.9563 | TRUE
9989 | 0.0070249 | 0.094527 | 142.3514 | 13.456 | TRUE
9990 | 0.0068422 | 0.10419 | 146.1517 | 15.2271 | TRUE
9991 | 0.0069615 | 0.097407 | 143.6478 | 13.9922 | TRUE
9992 | 0.0069396 | 0.099093 | 144.1 | 14.2793 | TRUE
9993 | 0.0068827 | 0.10264 | 145.2917 | 14.9129 | TRUE
9994 | 0.0070233 | 0.093195 | 142.3826 | 13.2694 | TRUE
9995 | 0.0070277 | 0.091226 | 142.2942 | 12.9809 | TRUE
9996 | 0.0069248 | 0.097063 | 144.4081 | 14.0166 | TRUE
9997 | 0.0070371 | 0.092589 | 142.1044 | 13.1573 | TRUE
9998 | 0.0069172 | 0.099024 | 144.5681 | 14.3157 | TRUE
9999 | 0.007008 | 0.095922 | 142.6945 | 13.6875 | TRUE
10000 | 0.0069863 | 0.093268 | 143.1365 | 13.3501 | TRUE

## Sensitivity
Excluded_Length_nm | Intercept_a | Slope_b | R2 | Kappa_inf | Lambda_eff_nm | Kappa_inf_change_pct | Lambda_eff_change_pct
32.579 | 0.0067367 | 0.11951 | 0.97803 | 148.4409 | 17.7403 | 3.2572 | 26.8157
44.441 | 0.0069684 | 0.094157 | 0.94835 | 143.5039 | 13.5119 | -0.17699 | -3.411
65.1346 | 0.0069074 | 0.097218 | 0.96577 | 144.7726 | 14.0745 | 0.70553 | 0.61136
85.9222 | 0.0068998 | 0.098778 | 0.95752 | 144.9314 | 14.3161 | 0.81595 | 2.338
162.9303 | 0.0070084 | 0.095157 | 0.93926 | 142.686 | 13.5776 | -0.74596 | -2.941
204.3335 | 0.0071479 | 0.089041 | 0.95292 | 139.9008 | 12.4569 | -2.6833 | -10.9525

## Diagnostics
Check | Value | Status | Interpretation
Positive intercept | 0.0069561 | PASS | A positive intercept is required for a positive infinite-length conductivity.
Positive slope | 0.097309 | PASS | A positive slope is expected for the selected finite-size suppression model.
Reciprocal-fit R^2 | 0.95105 | PASS | R^2 is descriptive only; residuals and sensitivity checks remain necessary.
Physical bootstrap fits | 100.000% | PASS | Nonphysical bootstrap fits are retained and counted rather than silently deleted.
Shortest-length exclusion: kappa_inf | 148.4409 | REVIEW | Checks whether the extrapolated conductivity remains within the primary bootstrap interval.
Shortest-length exclusion: lambda_eff | 17.7403 | REVIEW | Checks whether the characteristic MFP remains within the primary bootstrap interval.
Maximum leave-one-length-out kappa_inf change | 3.257% (exclude 32.579 nm) | PASS | Large changes indicate that one length strongly influences the intercept.
Maximum leave-one-length-out lambda_eff change | 26.816% | CAUTION | The MFP ratio is usually more sensitive than the conductivity intercept.
Number of simulated lengths | 6 | PASS | Five or more lengths generally provide a more defensible intercept and sensitivity analysis.

## OriginPro_Data
Length_nm_X | Mean_kappa_Y | Kappa_95CI_YError | One_over_L_X | One_over_kappa_Y | Reciprocal_negative_YError | Reciprocal_positive_YError | Fitted_reciprocal_Y | Residual | Predicted_kappa
32.579 | 103.131 | 2.6538 | 0.030695 | 0.0096964 | 0.00024325 | 0.0002561 | 0.009943 | -0.00024658 | 100.5734
44.441 | 107.5186 | 2.2789 | 0.022502 | 0.0093007 | 0.00019304 | 0.0002014 | 0.0091457 | 0.00015497 | 109.3404
65.1346 | 114.9338 | 2.2529 | 0.015353 | 0.0087007 | 0.00016727 | 0.00017396 | 0.0084501 | 0.00025057 | 118.3419
85.9222 | 121.1648 | 1.0187 | 0.011638 | 0.0082532 | 6.8809e-05 | 6.9976e-05 | 0.0080886 | 0.00016458 | 123.6301
162.9303 | 133.7782 | 3.1002 | 0.0061376 | 0.0074751 | 0.0001693 | 0.00017734 | 0.0075534 | -7.8302e-05 | 132.3914
204.3335 | 139.138 | 3.0571 | 0.004894 | 0.0071871 | 0.00015452 | 0.00016146 | 0.0074323 | -0.00024524 | 134.5471
Quantity | Median_Y | Lower_YError | Upper_YError
kappa_inf | 143.7686 | 1.7557 | 1.8573
lambda_eff | 13.9922 | 1.0018 | 1.0553