## README
Thermal-Conductivity and Effective-MFP Analysis
Case | 300K_arm_strain_4%
Source file | 300K_arm_strain_4%.xlsx
Source sheet | Sheet1
Primary model | 1/kappa(L) = a + b/L
Infinite-length conductivity | kappa_inf = 1/a
Effective characteristic MFP | lambda_eff = b/a
Bootstrap iterations | 10000
Bootstrap random seed | 20260725
Bootstrap mode | independent
Finite-length uncertainty | Two-sided 95% Student-t confidence interval
Interpretation limitation | lambda_eff is a characteristic parameter of the selected suppression model, not a mode-resolved MFP spectrum.
Recommended reporting
kappa_inf | 169.054 (+2.06904/-2.36701) W m^-1 K^-1, bootstrap 95% CI
lambda_eff | 17.1014 (+1.06731/-1.41419) nm, bootstrap 95% CI
Color convention
Blue text | User-adjustable inputs or settings
Green text | Imported source data
Black text | Formulas or calculated values
Gray text | Static labels or constants
Orange fill | Review or caution
Light red fill | Failure or error

## Raw_Data
Length_nm | seed 1 | seed 2 | seed 3 | seed 4 | seed 5
33.2178 | 112.908 | 114.203 | 113.168 | 114.742 | 120.368
45.3124 | 122.493 | 118.389 | 119.062 | 121.972 | 119.251
66.4117 | 126.444 | 128.518 | 130.36 | 130.702 | 133.209
87.6069 | 137.925 | 139.572 | 138.512 | 138.637 | 137.13
166.125 | 151.936 | 157.57 | 160.238 | 155.159 | 154.437
208.34 | 161.614 | 160.225 | 161.839 | 164.153 | 162.058

## Length_Statistics
Length_nm | Mean_kappa | Sample_SD | N | SE | t_critical_95 | CI_half_width | CI_lower | CI_upper | 1_over_L | 1_over_mean_kappa | Reciprocal_negative_error | Reciprocal_positive_error | Fitted_1_over_kappa | Residual | Predicted_kappa
33.2178 | 115.0778 | #NAME? | 5 | #NAME? | #NAME? | #NAME? | #NAME? | #NAME? | 0.030104 | 0.0086898 | #NAME? | #NAME? | 0.008953 | -0.00026318 | 111.6949
45.3124 | 120.2334 | #NAME? | 5 | #NAME? | #NAME? | #NAME? | #NAME? | #NAME? | 0.022069 | 0.0083172 | #NAME? | #NAME? | 0.0081427 | 0.00017444 | 122.8092
66.4117 | 129.8466 | #NAME? | 5 | #NAME? | #NAME? | #NAME? | #NAME? | #NAME? | 0.015058 | 0.0077014 | #NAME? | #NAME? | 0.0074357 | 0.00026569 | 134.4862
87.6069 | 138.3552 | #NAME? | 5 | #NAME? | #NAME? | #NAME? | #NAME? | #NAME? | 0.011415 | 0.0072278 | #NAME? | #NAME? | 0.0070684 | 0.0001594 | 141.4753
166.125 | 155.868 | #NAME? | 5 | #NAME? | #NAME? | #NAME? | #NAME? | #NAME? | 0.0060196 | 0.0064157 | #NAME? | #NAME? | 0.0065244 | -0.00010867 | 153.2718
208.34 | 161.9778 | #NAME? | 5 | #NAME? | #NAME? | #NAME? | #NAME? | #NAME? | 0.0047998 | 0.0061737 | #NAME? | #NAME? | 0.0064014 | -0.00022768 | 156.2167

## Fit_Summary
Metric | Value | Units | Notes
Case | 300K_arm_strain_4%
Number of lengths | 6
Fit equation | 1/kappa = a + b/L |  | Unweighted OLS primary fit
Intercept a | 0.0059174 | m K W^-1 | Primary fit
Slope b | 0.10084 | nm m K W^-1 | Primary fit
R^2 | 0.9491 |  | Descriptive; inspect residuals
Adjusted R^2 | 0.93638
RMSE | 0.00025463 | m K W^-1 | Residual scale
Intercept standard error | 0.00020277 | m K W^-1 | Regression-only SE
Slope standard error | 0.011676 | nm m K W^-1 | Regression-only SE
kappa_inf = 1/a | 168.994 | W m^-1 K^-1 | Direct fit; final uncertainty comes from bootstrap
lambda_eff = b/a | 17.0406 | nm | Effective characteristic MFP
Weighted sensitivity kappa_inf | 175.2667 | W m^-1 K^-1 | Sensitivity only; not primary
Weighted sensitivity lambda_eff | 21.4765 | nm | Sensitivity only; not primary
Weighted sensitivity R^2 | 0.94988 |  | Approximate reciprocal-SE weights
Without shortest length kappa_inf | 175.9582 | W m^-1 K^-1 | Stability check
Without shortest length lambda_eff | 21.9941 | nm | Stability check
Without shortest length R^2 | 0.98094 |  | Stability check

## Bootstrap_Summary
Quantity | Median | Lower_95 | Upper_95 | Lower_Error | Upper_Error | Mean | SD | Units | Finite_Samples | Bootstrap diagnostic
kappa_inf | 169.0536 | 166.6866 | 171.1227 | 2.367 | 2.069 | 169.0111 | 1.135 | W m^-1 K^-1 | 10000 | Total iterations | 10000
lambda_eff | 17.1014 | 15.6872 | 18.1687 | 1.4142 | 1.0673 | 17.0546 | 0.64788 | nm | 10000 | Physical fits | 10000
intercept_a | 0.0059153 | 0.0058438 | 0.0059993 | 7.1522e-05 | 8.3999e-05 | 0.005917 | 3.979e-05 | m K W^-1 | 10000 | Nonphysical fits | 0
slope_b | 0.10114 | 0.093955 | 0.10632 | 0.0071867 | 0.0051835 | 0.10089 | 0.0032263 | nm m K W^-1 | 10000 | Physical fit rate | 100%

## Bootstrap_Samples
Iteration | Intercept_a | Slope_b | Kappa_inf | Lambda_eff_nm | Physical_fit
1 | 0.0059181 | 0.10119 | 168.9724 | 17.0991 | TRUE
2 | 0.0060094 | 0.091992 | 166.4059 | 15.308 | TRUE
3 | 0.0059608 | 0.098453 | 167.7621 | 16.5166 | TRUE
4 | 0.0059375 | 0.099936 | 168.4218 | 16.8314 | TRUE
5 | 0.0058891 | 0.10262 | 169.8045 | 17.4247 | TRUE
6 | 0.005928 | 0.10063 | 168.6921 | 16.9754 | TRUE
7 | 0.0059913 | 0.095617 | 166.9087 | 15.9592 | TRUE
8 | 0.0059368 | 0.099395 | 168.4397 | 16.7421 | TRUE
9 | 0.0058385 | 0.10664 | 171.2765 | 18.2644 | TRUE
10 | 0.0059485 | 0.099464 | 168.1102 | 16.721 | TRUE
11 | 0.0058564 | 0.10336 | 170.7524 | 17.6487 | TRUE
12 | 0.005964 | 0.095436 | 167.6728 | 16.002 | TRUE
13 | 0.0058792 | 0.10555 | 170.0904 | 17.9537 | TRUE
14 | 0.0060073 | 0.093905 | 166.4644 | 15.6318 | TRUE
15 | 0.0059205 | 0.10376 | 168.9039 | 17.5261 | TRUE
16 | 0.0058634 | 0.104 | 170.5481 | 17.7369 | TRUE
17 | 0.0059496 | 0.10035 | 168.078 | 16.8669 | TRUE
18 | 0.0058846 | 0.10192 | 169.934 | 17.3203 | TRUE
19 | 0.0058888 | 0.10485 | 169.8147 | 17.8052 | TRUE
20 | 0.0059491 | 0.099162 | 168.0925 | 16.6684 | TRUE
21 | 0.0058728 | 0.10427 | 170.2764 | 17.7555 | TRUE
22 | 0.0058647 | 0.10288 | 170.5123 | 17.5425 | TRUE
23 | 0.0059272 | 0.10014 | 168.7151 | 16.8953 | TRUE
24 | 0.0058873 | 0.10285 | 169.8576 | 17.4698 | TRUE
25 | 0.0059138 | 0.10186 | 169.0974 | 17.2239 | TRUE
26 | 0.0059606 | 0.098294 | 167.7691 | 16.4908 | TRUE
27 | 0.005984 | 0.096899 | 167.1113 | 16.1928 | TRUE
28 | 0.0059569 | 0.096465 | 167.8716 | 16.1938 | TRUE
29 | 0.0058435 | 0.10527 | 171.1292 | 18.0141 | TRUE
30 | 0.0059426 | 0.10005 | 168.2779 | 16.8364 | TRUE
31 | 0.0058892 | 0.10447 | 169.803 | 17.74 | TRUE
32 | 0.005995 | 0.094357 | 166.8053 | 15.7392 | TRUE
33 | 0.0059013 | 0.10184 | 169.4549 | 17.2576 | TRUE
34 | 0.0058838 | 0.10421 | 169.9595 | 17.711 | TRUE
35 | 0.0059174 | 0.10092 | 168.9924 | 17.0549 | TRUE
36 | 0.0059669 | 0.096965 | 167.5902 | 16.2505 | TRUE
37 | 0.0058851 | 0.10319 | 169.9198 | 17.5338 | TRUE
38 | 0.0059702 | 0.096545 | 167.4988 | 16.1712 | TRUE
39 | 0.0058814 | 0.10354 | 170.0288 | 17.604 | TRUE
40 | 0.0058815 | 0.10102 | 170.0256 | 17.1761 | TRUE
41 | 0.0059312 | 0.10199 | 168.5993 | 17.195 | TRUE
42 | 0.00586 | 0.10555 | 170.6472 | 18.0117 | TRUE
43 | 0.0059236 | 0.10064 | 168.8163 | 16.9899 | TRUE
44 | 0.0058931 | 0.10046 | 169.6909 | 17.0465 | TRUE
45 | 0.0058811 | 0.1024 | 170.0372 | 17.4111 | TRUE
46 | 0.0058661 | 0.10431 | 170.4699 | 17.782 | TRUE
47 | 0.005874 | 0.10568 | 170.2423 | 17.9907 | TRUE
48 | 0.0058652 | 0.10453 | 170.4971 | 17.822 | TRUE
49 | 0.0059736 | 0.096978 | 167.4031 | 16.2344 | TRUE
50 | 0.0059333 | 0.1003 | 168.5403 | 16.904 | TRUE
51 | 0.0059005 | 0.10107 | 169.4783 | 17.1294 | TRUE
52 | 0.0059647 | 0.096293 | 167.6525 | 16.1437 | TRUE
53 | 0.0059049 | 0.10273 | 169.3516 | 17.397 | TRUE
54 | 0.005948 | 0.097768 | 168.1239 | 16.4371 | TRUE
55 | 0.005983 | 0.095247 | 167.14 | 15.9196 | TRUE
56 | 0.0058652 | 0.10416 | 170.4963 | 17.7582 | TRUE
57 | 0.0058679 | 0.10518 | 170.4186 | 17.9242 | TRUE
58 | 0.0059506 | 0.10046 | 168.0502 | 16.8823 | TRUE
59 | 0.0059234 | 0.10022 | 168.8211 | 16.919 | TRUE
60 | 0.0058993 | 0.1045 | 169.5128 | 17.7136 | TRUE
61 | 0.0058931 | 0.10394 | 169.6895 | 17.6381 | TRUE
62 | 0.0060026 | 0.09633 | 166.5956 | 16.0481 | TRUE
63 | 0.0058877 | 0.10351 | 169.846 | 17.5803 | TRUE
64 | 0.0059207 | 0.10046 | 168.8999 | 16.9677 | TRUE
65 | 0.0059767 | 0.094595 | 167.3176 | 15.8274 | TRUE
66 | 0.0059238 | 0.10027 | 168.8102 | 16.9265 | TRUE
67 | 0.0058951 | 0.10405 | 169.6329 | 17.6501 | TRUE
68 | 0.0059165 | 0.10133 | 169.0178 | 17.1263 | TRUE
69 | 0.0058982 | 0.10055 | 169.5423 | 17.0476 | TRUE
70 | 0.0059261 | 0.1038 | 168.7443 | 17.5163 | TRUE
71 | 0.0059659 | 0.098691 | 167.6204 | 16.5426 | TRUE
72 | 0.0059358 | 0.10193 | 168.4694 | 17.1729 | TRUE
73 | 0.0058782 | 0.10466 | 170.1213 | 17.8052 | TRUE
74 | 0.0059278 | 0.10155 | 168.698 | 17.1313 | TRUE
75 | 0.0059673 | 0.095768 | 167.5787 | 16.0486 | TRUE
76 | 0.0059128 | 0.10146 | 169.1235 | 17.1591 | TRUE
77 | 0.0058555 | 0.10592 | 170.7789 | 18.0881 | TRUE
78 | 0.0059866 | 0.095343 | 167.0406 | 15.9261 | TRUE
79 | 0.0058968 | 0.10485 | 169.5848 | 17.7807 | TRUE
80 | 0.0058832 | 0.10306 | 169.9766 | 17.518 | TRUE
81 | 0.0059539 | 0.097552 | 167.9563 | 16.3844 | TRUE
82 | 0.0059319 | 0.099626 | 168.5814 | 16.7951 | TRUE
83 | 0.0059377 | 0.10027 | 168.4151 | 16.8873 | TRUE
84 | 0.0059153 | 0.098716 | 169.0526 | 16.6881 | TRUE
85 | 0.0059281 | 0.10249 | 168.6872 | 17.2887 | TRUE
86 | 0.0059722 | 0.096659 | 167.4412 | 16.1848 | TRUE
87 | 0.0058586 | 0.10611 | 170.6898 | 18.1124 | TRUE
88 | 0.0059374 | 0.10231 | 168.4237 | 17.2311 | TRUE
89 | 0.0059444 | 0.097889 | 168.2255 | 16.4674 | TRUE
90 | 0.0059557 | 0.095821 | 167.9068 | 16.089 | TRUE
91 | 0.0059142 | 0.10141 | 169.0852 | 17.1464 | TRUE
92 | 0.0058743 | 0.10561 | 170.2329 | 17.9788 | TRUE
93 | 0.0058478 | 0.10546 | 171.0056 | 18.0339 | TRUE
94 | 0.0059116 | 0.10147 | 169.1604 | 17.1643 | TRUE
95 | 0.0059191 | 0.10216 | 168.9456 | 17.2598 | TRUE
96 | 0.005898 | 0.1033 | 169.5496 | 17.5149 | TRUE
97 | 0.0059377 | 0.10044 | 168.4152 | 16.9152 | TRUE
98 | 0.0059482 | 0.096366 | 168.1187 | 16.2008 | TRUE
99 | 0.0058726 | 0.10269 | 170.2828 | 17.4872 | TRUE
100 | 0.005904 | 0.10237 | 169.3754 | 17.3398 | TRUE
101 | 0.0059139 | 0.10206 | 169.0931 | 17.2584 | TRUE
102 | 0.0058961 | 0.10301 | 169.6032 | 17.4705 | TRUE
103 | 0.0058941 | 0.10421 | 169.6613 | 17.6801 | TRUE
104 | 0.0059613 | 0.097957 | 167.7499 | 16.4323 | TRUE
105 | 0.0059668 | 0.10044 | 167.5953 | 16.8337 | TRUE
106 | 0.0059046 | 0.10191 | 169.3583 | 17.2586 | TRUE
107 | 0.00586 | 0.1026 | 170.6472 | 17.5085 | TRUE
108 | 0.005901 | 0.10256 | 169.4628 | 17.3799 | TRUE
109 | 0.0058958 | 0.10391 | 169.6116 | 17.6248 | TRUE
110 | 0.0058549 | 0.10578 | 170.798 | 18.0675 | TRUE
111 | 0.0059327 | 0.10222 | 168.5569 | 17.23 | TRUE
112 | 0.0058861 | 0.10115 | 169.8923 | 17.1841 | TRUE
113 | 0.0058668 | 0.10394 | 170.4507 | 17.7168 | TRUE
114 | 0.0059112 | 0.10003 | 169.1716 | 16.9218 | TRUE
115 | 0.0059152 | 0.10149 | 169.0559 | 17.1572 | TRUE
116 | 0.0058971 | 0.1035 | 169.5763 | 17.5506 | TRUE
117 | 0.0059312 | 0.10041 | 168.5988 | 16.9284 | TRUE
118 | 0.005922 | 0.099655 | 168.8619 | 16.8279 | TRUE
119 | 0.0058972 | 0.10106 | 169.5711 | 17.1367 | TRUE
120 | 0.0058816 | 0.10461 | 170.0219 | 17.7857 | TRUE
121 | 0.0059443 | 0.10124 | 168.2279 | 17.0312 | TRUE
122 | 0.0059243 | 0.10128 | 168.7972 | 17.096 | TRUE
123 | 0.0059174 | 0.10201 | 168.9943 | 17.2388 | TRUE
124 | 0.0058696 | 0.10356 | 170.3694 | 17.6428 | TRUE
125 | 0.0058959 | 0.10293 | 169.608 | 17.4575 | TRUE
126 | 0.0059614 | 0.098551 | 167.7464 | 16.5316 | TRUE
127 | 0.0059169 | 0.10045 | 169.0079 | 16.9769 | TRUE
128 | 0.005907 | 0.10144 | 169.2911 | 17.1737 | TRUE
129 | 0.0058856 | 0.10356 | 169.906 | 17.5959 | TRUE
130 | 0.0059046 | 0.1009 | 169.3606 | 17.0892 | TRUE
131 | 0.0059937 | 0.095519 | 166.8409 | 15.9365 | TRUE
132 | 0.0060075 | 0.090393 | 166.4596 | 15.0468 | TRUE
133 | 0.0059643 | 0.099746 | 167.6636 | 16.7237 | TRUE
134 | 0.0059084 | 0.10018 | 169.2518 | 16.9562 | TRUE
135 | 0.0059965 | 0.095682 | 166.7653 | 15.9564 | TRUE
136 | 0.0058945 | 0.10399 | 169.6493 | 17.6427 | TRUE
137 | 0.0059025 | 0.10518 | 169.4197 | 17.8197 | TRUE
138 | 0.0059393 | 0.099486 | 168.3701 | 16.7504 | TRUE
139 | 0.0059324 | 0.098783 | 168.5652 | 16.6513 | TRUE
140 | 0.0059665 | 0.097126 | 167.6034 | 16.2786 | TRUE
141 | 0.0059407 | 0.099231 | 168.33 | 16.7035 | TRUE
142 | 0.005846 | 0.10523 | 171.0575 | 17.9995 | TRUE
143 | 0.0058934 | 0.10238 | 169.6801 | 17.3711 | TRUE
144 | 0.0059765 | 0.097817 | 167.3232 | 16.3671 | TRUE
145 | 0.0059527 | 0.098655 | 167.9911 | 16.5731 | TRUE
146 | 0.0059481 | 0.09921 | 168.1203 | 16.6791 | TRUE
147 | 0.0059065 | 0.10271 | 169.3063 | 17.3898 | TRUE
148 | 0.0058607 | 0.10219 | 170.6292 | 17.437 | TRUE
149 | 0.0058847 | 0.10459 | 169.9325 | 17.7725 | TRUE
150 | 0.0058943 | 0.10163 | 169.6561 | 17.2421 | TRUE
151 | 0.0059277 | 0.098728 | 168.6988 | 16.6553 | TRUE
152 | 0.00593 | 0.10286 | 168.6352 | 17.3463 | TRUE
153 | 0.0059639 | 0.09541 | 167.6742 | 15.9978 | TRUE
154 | 0.0059356 | 0.10242 | 168.475 | 17.256 | TRUE
155 | 0.0059013 | 0.10186 | 169.4542 | 17.2604 | TRUE
156 | 0.0058485 | 0.10358 | 170.9834 | 17.7104 | TRUE
157 | 0.0059545 | 0.096001 | 167.9395 | 16.1224 | TRUE
158 | 0.0059071 | 0.10262 | 169.2871 | 17.3725 | TRUE
159 | 0.0058586 | 0.10651 | 170.6883 | 18.1803 | TRUE
160 | 0.0059564 | 0.099321 | 167.886 | 16.6747 | TRUE
161 | 0.0059085 | 0.1008 | 169.2477 | 17.0595 | TRUE
162 | 0.0059674 | 0.097736 | 167.577 | 16.3783 | TRUE
163 | 0.0059415 | 0.099861 | 168.3079 | 16.8074 | TRUE
164 | 0.0059117 | 0.10023 | 169.1571 | 16.9549 | TRUE
165 | 0.0058564 | 0.10237 | 170.7543 | 17.48 | TRUE
166 | 0.0058554 | 0.10513 | 170.7839 | 17.9541 | TRUE
167 | 0.0059167 | 0.10262 | 169.0124 | 17.3446 | TRUE
168 | 0.0058687 | 0.10385 | 170.3958 | 17.6949 | TRUE
169 | 0.0058891 | 0.10437 | 169.8054 | 17.7225 | TRUE
170 | 0.0059182 | 0.09781 | 168.9694 | 16.5269 | TRUE
171 | 0.0059142 | 0.10199 | 169.0832 | 17.2443 | TRUE
172 | 0.0058958 | 0.10177 | 169.6123 | 17.261 | TRUE
173 | 0.0058812 | 0.10696 | 170.033 | 18.1869 | TRUE
174 | 0.0059009 | 0.10275 | 169.4658 | 17.4129 | TRUE
175 | 0.0058823 | 0.10263 | 170.0014 | 17.4481 | TRUE
176 | 0.0058884 | 0.10211 | 169.8248 | 17.3405 | TRUE
177 | 0.0059591 | 0.096156 | 167.8103 | 16.136 | TRUE
178 | 0.0059099 | 0.099949 | 169.2077 | 16.9121 | TRUE
179 | 0.0059856 | 0.095912 | 167.0679 | 16.0238 | TRUE
180 | 0.005876 | 0.10514 | 170.183 | 17.8938 | TRUE
181 | 0.0059042 | 0.10062 | 169.3712 | 17.0418 | TRUE
182 | 0.005875 | 0.10449 | 170.2118 | 17.7849 | TRUE
183 | 0.0059219 | 0.10333 | 168.8661 | 17.4489 | TRUE
184 | 0.0059807 | 0.097055 | 167.2034 | 16.228 | TRUE
185 | 0.0059316 | 0.10113 | 168.5898 | 17.05 | TRUE
186 | 0.0058762 | 0.10496 | 170.1788 | 17.8615 | TRUE
187 | 0.0060355 | 0.092735 | 165.6876 | 15.365 | TRUE
188 | 0.0058646 | 0.1032 | 170.516 | 17.5967 | TRUE
189 | 0.0058449 | 0.10264 | 171.09 | 17.5599 | TRUE
190 | 0.00598 | 0.097168 | 167.2236 | 16.2488 | TRUE
191 | 0.0059354 | 0.10084 | 168.4801 | 16.9889 | TRUE
192 | 0.0058722 | 0.10381 | 170.2954 | 17.6789 | TRUE
193 | 0.0058859 | 0.10077 | 169.8963 | 17.1209 | TRUE
194 | 0.00585 | 0.1042 | 170.9397 | 17.8113 | TRUE
195 | 0.0058659 | 0.10534 | 170.4759 | 17.9573 | TRUE
196 | 0.0058602 | 0.10315 | 170.6425 | 17.6023 | TRUE
197 | 0.0058703 | 0.10459 | 170.3503 | 17.8167 | TRUE
198 | 0.0058741 | 0.10323 | 170.2387 | 17.573 | TRUE
199 | 0.005955 | 0.10059 | 167.9264 | 16.8925 | TRUE
200 | 0.00591 | 0.10042 | 169.2042 | 16.9923 | TRUE
201 | 0.0058532 | 0.10531 | 170.8474 | 17.9913 | TRUE
202 | 0.0059159 | 0.10078 | 169.0362 | 17.0358 | TRUE
203 | 0.0059735 | 0.096024 | 167.4074 | 16.0751 | TRUE
204 | 0.0059788 | 0.092054 | 167.2585 | 15.3969 | TRUE
205 | 0.0059765 | 0.092749 | 167.3231 | 15.519 | TRUE
206 | 0.0059025 | 0.10312 | 169.4205 | 17.4709 | TRUE
207 | 0.0059512 | 0.10101 | 168.0336 | 16.973 | TRUE
208 | 0.0059674 | 0.097022 | 167.5764 | 16.2586 | TRUE
209 | 0.0059233 | 0.1032 | 168.8245 | 17.4235 | TRUE
210 | 0.0058979 | 0.10415 | 169.5508 | 17.6587 | TRUE
211 | 0.0058434 | 0.10734 | 171.1344 | 18.3697 | TRUE
212 | 0.0059845 | 0.096667 | 167.099 | 16.1529 | TRUE
213 | 0.0058622 | 0.1042 | 170.5837 | 17.7749 | TRUE
214 | 0.0060198 | 0.095133 | 166.119 | 15.8033 | TRUE
215 | 0.0059352 | 0.10056 | 168.4865 | 16.9422 | TRUE
216 | 0.0059331 | 0.099778 | 168.5458 | 16.8172 | TRUE
217 | 0.0058876 | 0.10312 | 169.8475 | 17.5152 | TRUE
218 | 0.0059464 | 0.096208 | 168.1701 | 16.1793 | TRUE
219 | 0.005928 | 0.10129 | 168.6923 | 17.0871 | TRUE
220 | 0.005952 | 0.096319 | 168.0104 | 16.1826 | TRUE
221 | 0.0059234 | 0.10267 | 168.8211 | 17.3327 | TRUE
222 | 0.0059054 | 0.104 | 169.3359 | 17.6108 | TRUE
223 | 0.0059298 | 0.10082 | 168.6393 | 17.0028 | TRUE
224 | 0.0059008 | 0.10462 | 169.4672 | 17.73 | TRUE
225 | 0.0058817 | 0.10283 | 170.0184 | 17.4822 | TRUE
226 | 0.0059495 | 0.099202 | 168.081 | 16.674 | TRUE
227 | 0.0058665 | 0.10233 | 170.4602 | 17.4434 | TRUE
228 | 0.0059587 | 0.097187 | 167.8228 | 16.3101 | TRUE
229 | 0.0059666 | 0.097853 | 167.5983 | 16.4 | TRUE
230 | 0.0058869 | 0.10249 | 169.8691 | 17.4096 | TRUE
231 | 0.0059346 | 0.10131 | 168.5042 | 17.0718 | TRUE
232 | 0.0059342 | 0.099913 | 168.5135 | 16.8368 | TRUE
233 | 0.0058999 | 0.10188 | 169.4954 | 17.2682 | TRUE
234 | 0.005922 | 0.10013 | 168.8618 | 16.9081 | TRUE
235 | 0.0058827 | 0.1021 | 169.99 | 17.3554 | TRUE
236 | 0.0059295 | 0.099361 | 168.6482 | 16.757 | TRUE
237 | 0.0058563 | 0.10486 | 170.7551 | 17.9062 | TRUE
238 | 0.0058985 | 0.10185 | 169.5342 | 17.2665 | TRUE
239 | 0.0059156 | 0.10351 | 169.0438 | 17.4982 | TRUE
240 | 0.0058735 | 0.10276 | 170.2553 | 17.496 | TRUE
241 | 0.005974 | 0.095227 | 167.3933 | 15.9403 | TRUE
242 | 0.0059339 | 0.10066 | 168.5236 | 16.9631 | TRUE
243 | 0.005905 | 0.099934 | 169.3472 | 16.9235 | TRUE
244 | 0.0058918 | 0.10256 | 169.7288 | 17.4067 | TRUE
245 | 0.0059278 | 0.10037 | 168.6958 | 16.9328 | TRUE
246 | 0.005965 | 0.096556 | 167.6448 | 16.1872 | TRUE
247 | 0.0059022 | 0.10094 | 169.4279 | 17.1016 | TRUE
248 | 0.0059552 | 0.097411 | 167.9204 | 16.3574 | TRUE
249 | 0.0059341 | 0.10136 | 168.5163 | 17.0806 | TRUE
250 | 0.0059828 | 0.096037 | 167.1446 | 16.0521 | TRUE
251 | 0.0059447 | 0.097939 | 168.216 | 16.4749 | TRUE
252 | 0.0059272 | 0.1012 | 168.714 | 17.0734 | TRUE
253 | 0.0059761 | 0.096301 | 167.3318 | 16.1142 | TRUE
254 | 0.0058758 | 0.10363 | 170.1882 | 17.6374 | TRUE
255 | 0.0058366 | 0.10731 | 171.3334 | 18.3852 | TRUE
256 | 0.0059546 | 0.099099 | 167.9376 | 16.6424 | TRUE
257 | 0.0058396 | 0.1045 | 171.2442 | 17.8944 | TRUE
258 | 0.0059419 | 0.096868 | 168.2973 | 16.3026 | TRUE
259 | 0.0059186 | 0.10145 | 168.9589 | 17.1405 | TRUE
260 | 0.0060069 | 0.094638 | 166.4747 | 15.7549 | TRUE
261 | 0.0058569 | 0.10463 | 170.7397 | 17.864 | TRUE
262 | 0.0059004 | 0.10312 | 169.4789 | 17.4762 | TRUE
263 | 0.0059621 | 0.099753 | 167.7274 | 16.7313 | TRUE
264 | 0.0058737 | 0.10306 | 170.2497 | 17.5459 | TRUE
265 | 0.0058829 | 0.10563 | 169.983 | 17.9555 | TRUE
266 | 0.0058732 | 0.10468 | 170.2637 | 17.8236 | TRUE
267 | 0.0059048 | 0.10215 | 169.3538 | 17.2989 | TRUE
268 | 0.0059241 | 0.10009 | 168.8007 | 16.8944 | TRUE
269 | 0.0058449 | 0.10504 | 171.0903 | 17.9716 | TRUE
270 | 0.0059088 | 0.10191 | 169.2379 | 17.247 | TRUE
271 | 0.0058637 | 0.10475 | 170.542 | 17.8642 | TRUE
272 | 0.0059794 | 0.09417 | 167.2415 | 15.7492 | TRUE
273 | 0.0058871 | 0.10215 | 169.864 | 17.3524 | TRUE
274 | 0.0058861 | 0.10421 | 169.8923 | 17.7043 | TRUE
275 | 0.0059031 | 0.10121 | 169.4013 | 17.1453 | TRUE
276 | 0.0059132 | 0.10048 | 169.1121 | 16.9917 | TRUE
277 | 0.0058828 | 0.10102 | 169.9881 | 17.1719 | TRUE
278 | 0.0058899 | 0.10018 | 169.7811 | 17.0093 | TRUE
279 | 0.0059211 | 0.098322 | 168.8862 | 16.6053 | TRUE
280 | 0.0059527 | 0.099301 | 167.9906 | 16.6817 | TRUE
281 | 0.0058986 | 0.10243 | 169.531 | 17.3645 | TRUE
282 | 0.0059263 | 0.1016 | 168.7384 | 17.1431 | TRUE
283 | 0.0059116 | 0.10009 | 169.1593 | 16.9311 | TRUE
284 | 0.0059295 | 0.09899 | 168.6494 | 16.6946 | TRUE
285 | 0.0059326 | 0.10114 | 168.561 | 17.0489 | TRUE
286 | 0.0059042 | 0.10137 | 169.3711 | 17.1686 | TRUE
287 | 0.0059259 | 0.10069 | 168.7494 | 16.9918 | TRUE
288 | 0.0058848 | 0.10312 | 169.9281 | 17.5221 | TRUE
289 | 0.0059394 | 0.098412 | 168.3685 | 16.5696 | TRUE
290 | 0.005942 | 0.10174 | 168.2926 | 17.1222 | TRUE
291 | 0.0059384 | 0.098517 | 168.3964 | 16.5898 | TRUE
292 | 0.0060071 | 0.095541 | 166.4707 | 15.9048 | TRUE
293 | 0.0059499 | 0.10061 | 168.0707 | 16.9104 | TRUE
294 | 0.0059019 | 0.1004 | 169.4365 | 17.0123 | TRUE
295 | 0.005947 | 0.098735 | 168.1522 | 16.6026 | TRUE
296 | 0.0058929 | 0.10398 | 169.6954 | 17.645 | TRUE
297 | 0.0059415 | 0.09593 | 168.3066 | 16.1457 | TRUE
298 | 0.0058387 | 0.10718 | 171.2707 | 18.356 | TRUE
299 | 0.0059102 | 0.10284 | 169.1993 | 17.4011 | TRUE
300 | 0.0059019 | 0.10444 | 169.4384 | 17.6959 | TRUE
301 | 0.0059535 | 0.097902 | 167.9692 | 16.4446 | TRUE
302 | 0.0059427 | 0.098618 | 168.2724 | 16.5946 | TRUE
303 | 0.0058832 | 0.10349 | 169.9756 | 17.5915 | TRUE
304 | 0.0059205 | 0.09858 | 168.9052 | 16.6507 | TRUE
305 | 0.0059395 | 0.095462 | 168.3651 | 16.0725 | TRUE
306 | 0.0058872 | 0.10228 | 169.8593 | 17.3738 | TRUE
307 | 0.0058942 | 0.10082 | 169.6592 | 17.1043 | TRUE
308 | 0.0058795 | 0.1054 | 170.0812 | 17.9268 | TRUE
309 | 0.0059065 | 0.10043 | 169.3058 | 17.0039 | TRUE
310 | 0.005895 | 0.10025 | 169.6366 | 17.0062 | TRUE
311 | 0.0059604 | 0.098546 | 167.7733 | 16.5334 | TRUE
312 | 0.0059277 | 0.099064 | 168.6985 | 16.7119 | TRUE
313 | 0.0059523 | 0.097992 | 168.0014 | 16.4627 | TRUE
314 | 0.0060015 | 0.093679 | 166.624 | 15.6091 | TRUE
315 | 0.0059703 | 0.098388 | 167.4957 | 16.4795 | TRUE
316 | 0.0058966 | 0.10262 | 169.5891 | 17.4026 | TRUE
317 | 0.0059671 | 0.095955 | 167.5852 | 16.0806 | TRUE
318 | 0.0058984 | 0.10021 | 169.5363 | 16.9891 | TRUE
319 | 0.0059998 | 0.094605 | 166.6734 | 15.7681 | TRUE
320 | 0.0059414 | 0.10052 | 168.3106 | 16.9183 | TRUE
321 | 0.0059146 | 0.10124 | 169.0734 | 17.1169 | TRUE
322 | 0.0058901 | 0.10342 | 169.7769 | 17.5589 | TRUE
323 | 0.005918 | 0.10308 | 168.9759 | 17.4184 | TRUE
324 | 0.0060108 | 0.092169 | 166.3683 | 15.334 | TRUE
325 | 0.0058756 | 0.10548 | 170.194 | 17.9524 | TRUE
326 | 0.0058806 | 0.1022 | 170.0494 | 17.379 | TRUE
327 | 0.0059142 | 0.099076 | 169.0834 | 16.7522 | TRUE
328 | 0.0058454 | 0.10638 | 171.0742 | 18.1996 | TRUE
329 | 0.005958 | 0.099093 | 167.8403 | 16.6318 | TRUE
330 | 0.005903 | 0.10379 | 169.4041 | 17.582 | TRUE
331 | 0.006 | 0.093546 | 166.6664 | 15.5909 | TRUE
332 | 0.0059221 | 0.10147 | 168.8597 | 17.1338 | TRUE
333 | 0.0059538 | 0.10059 | 167.9587 | 16.8942 | TRUE
334 | 0.0059469 | 0.098842 | 168.156 | 16.6208 | TRUE
335 | 0.0059306 | 0.10301 | 168.6162 | 17.3686 | TRUE
336 | 0.005921 | 0.10096 | 168.8898 | 17.0512 | TRUE
337 | 0.0058921 | 0.10445 | 169.7179 | 17.727 | TRUE
338 | 0.0058797 | 0.10117 | 170.0769 | 17.2075 | TRUE
339 | 0.0059017 | 0.10286 | 169.4441 | 17.4299 | TRUE
340 | 0.0059144 | 0.10103 | 169.0792 | 17.0817 | TRUE
341 | 0.0059186 | 0.099078 | 168.9596 | 16.7401 | TRUE
342 | 0.005932 | 0.10137 | 168.5763 | 17.0894 | TRUE
343 | 0.0058535 | 0.10489 | 170.8372 | 17.9195 | TRUE
344 | 0.0058724 | 0.10109 | 170.2892 | 17.2139 | TRUE
345 | 0.0058354 | 0.10626 | 171.3668 | 18.2097 | TRUE
346 | 0.0058702 | 0.10267 | 170.3523 | 17.4901 | TRUE
347 | 0.0058865 | 0.10294 | 169.8807 | 17.4879 | TRUE
348 | 0.0059115 | 0.10344 | 169.1623 | 17.4978 | TRUE
349 | 0.0060127 | 0.091391 | 166.3141 | 15.1997 | TRUE
350 | 0.0059115 | 0.1038 | 169.1629 | 17.5583 | TRUE
351 | 0.0058902 | 0.10115 | 169.7737 | 17.1724 | TRUE
352 | 0.0059442 | 0.098244 | 168.2301 | 16.5276 | TRUE
353 | 0.0059241 | 0.10336 | 168.8012 | 17.4474 | TRUE
354 | 0.0058533 | 0.10583 | 170.8434 | 18.0806 | TRUE
355 | 0.005935 | 0.10008 | 168.4913 | 16.8629 | TRUE
356 | 0.0059601 | 0.098509 | 167.783 | 16.5282 | TRUE
357 | 0.0059132 | 0.10354 | 169.113 | 17.5107 | TRUE
358 | 0.0058807 | 0.10457 | 170.0492 | 17.7826 | TRUE
359 | 0.0058882 | 0.10257 | 169.8325 | 17.4205 | TRUE
360 | 0.0058819 | 0.10557 | 170.0124 | 17.9476 | TRUE
361 | 0.0058773 | 0.10265 | 170.1464 | 17.4653 | TRUE
362 | 0.0059025 | 0.10417 | 169.4187 | 17.6478 | TRUE
363 | 0.0059237 | 0.10194 | 168.8121 | 17.2084 | TRUE
364 | 0.0059559 | 0.096407 | 167.9006 | 16.1867 | TRUE
365 | 0.0058598 | 0.10345 | 170.6548 | 17.6537 | TRUE
366 | 0.0059003 | 0.1013 | 169.4825 | 17.1678 | TRUE
367 | 0.0059359 | 0.098102 | 168.4662 | 16.5269 | TRUE
368 | 0.005901 | 0.10222 | 169.463 | 17.3225 | TRUE
369 | 0.0059019 | 0.10503 | 169.4373 | 17.7965 | TRUE
370 | 0.0059369 | 0.097618 | 168.4392 | 16.4426 | TRUE
371 | 0.0058773 | 0.10396 | 170.1455 | 17.6888 | TRUE
372 | 0.0058628 | 0.1032 | 170.5678 | 17.6032 | TRUE
373 | 0.0059333 | 0.10121 | 168.5412 | 17.058 | TRUE
374 | 0.0059582 | 0.098042 | 167.836 | 16.455 | TRUE
375 | 0.0059113 | 0.10403 | 169.1665 | 17.5978 | TRUE
376 | 0.0058773 | 0.10366 | 170.146 | 17.6365 | TRUE
377 | 0.0060333 | 0.092015 | 165.7469 | 15.2511 | TRUE
378 | 0.005883 | 0.10496 | 169.9826 | 17.8413 | TRUE
379 | 0.0058361 | 0.10466 | 171.3466 | 17.9332 | TRUE
380 | 0.0059301 | 0.097544 | 168.6312 | 16.449 | TRUE
381 | 0.0058973 | 0.099593 | 169.5699 | 16.8879 | TRUE
382 | 0.005906 | 0.10424 | 169.3189 | 17.6494 | TRUE
383 | 0.0059109 | 0.10001 | 169.1786 | 16.9188 | TRUE
384 | 0.0059427 | 0.099813 | 168.2748 | 16.796 | TRUE
385 | 0.0059033 | 0.1043 | 169.3958 | 17.6683 | TRUE
386 | 0.0058913 | 0.10096 | 169.7414 | 17.1372 | TRUE
387 | 0.0059545 | 0.097252 | 167.9389 | 16.3324 | TRUE
388 | 0.0058857 | 0.10443 | 169.9019 | 17.7428 | TRUE
389 | 0.0059494 | 0.095961 | 168.0846 | 16.1296 | TRUE
390 | 0.0059224 | 0.10476 | 168.8505 | 17.689 | TRUE
391 | 0.005864 | 0.10387 | 170.5327 | 17.7131 | TRUE
392 | 0.005856 | 0.10387 | 170.7649 | 17.7374 | TRUE
393 | 0.0059084 | 0.10225 | 169.2514 | 17.3064 | TRUE
394 | 0.0058859 | 0.10435 | 169.8988 | 17.7295 | TRUE
395 | 0.0058764 | 0.10274 | 170.1727 | 17.4839 | TRUE
396 | 0.0059528 | 0.097574 | 167.9871 | 16.3911 | TRUE
397 | 0.0059442 | 0.10362 | 168.2304 | 17.4321 | TRUE
398 | 0.0059434 | 0.097398 | 168.2549 | 16.3876 | TRUE
399 | 0.0058888 | 0.10461 | 169.8146 | 17.7649 | TRUE
400 | 0.0059446 | 0.097443 | 168.22 | 16.3919 | TRUE
401 | 0.0059544 | 0.098712 | 167.9436 | 16.578 | TRUE
402 | 0.0059125 | 0.10364 | 169.1341 | 17.5293 | TRUE
403 | 0.0059354 | 0.09744 | 168.4811 | 16.4168 | TRUE
404 | 0.0059232 | 0.099836 | 168.8284 | 16.8551 | TRUE
405 | 0.0059054 | 0.10025 | 169.3354 | 16.9762 | TRUE
406 | 0.0058582 | 0.10194 | 170.7007 | 17.4014 | TRUE
407 | 0.0058519 | 0.10631 | 170.8844 | 18.1674 | TRUE
408 | 0.0059368 | 0.097061 | 168.4411 | 16.3491 | TRUE
409 | 0.0059331 | 0.10111 | 168.5465 | 17.0413 | TRUE
410 | 0.0059207 | 0.10136 | 168.898 | 17.1202 | TRUE
411 | 0.0059128 | 0.099447 | 169.1233 | 16.8188 | TRUE
412 | 0.0059241 | 0.099783 | 168.803 | 16.8437 | TRUE
413 | 0.0059681 | 0.095633 | 167.5578 | 16.0241 | TRUE
414 | 0.005887 | 0.10372 | 169.8664 | 17.6178 | TRUE
415 | 0.0059069 | 0.10059 | 169.2942 | 17.029 | TRUE
416 | 0.0059209 | 0.10012 | 168.8924 | 16.9095 | TRUE
417 | 0.0059983 | 0.095443 | 166.7149 | 15.9118 | TRUE
418 | 0.0059658 | 0.098709 | 167.6223 | 16.5459 | TRUE
419 | 0.0059814 | 0.097783 | 167.1841 | 16.3477 | TRUE
420 | 0.0059997 | 0.093194 | 166.6739 | 15.533 | TRUE
421 | 0.0059653 | 0.096416 | 167.6353 | 16.1628 | TRUE
422 | 0.0059077 | 0.10241 | 169.2707 | 17.3349 | TRUE
423 | 0.005908 | 0.10285 | 169.2628 | 17.408 | TRUE
424 | 0.0058803 | 0.1047 | 170.0579 | 17.8045 | TRUE
425 | 0.0058352 | 0.10533 | 171.3734 | 18.0503 | TRUE
426 | 0.0059077 | 0.10077 | 169.271 | 17.0567 | TRUE
427 | 0.0059127 | 0.10162 | 169.1267 | 17.1873 | TRUE
428 | 0.0059109 | 0.10133 | 169.1781 | 17.1428 | TRUE
429 | 0.0058866 | 0.10275 | 169.8783 | 17.4549 | TRUE
430 | 0.0059387 | 0.10027 | 168.3882 | 16.8848 | TRUE
431 | 0.0058867 | 0.10493 | 169.8733 | 17.8255 | TRUE
432 | 0.0058414 | 0.10574 | 171.1928 | 18.1023 | TRUE
433 | 0.0059796 | 0.095093 | 167.2345 | 15.9028 | TRUE
434 | 0.0058733 | 0.10426 | 170.2621 | 17.7522 | TRUE
435 | 0.0059108 | 0.10266 | 169.1807 | 17.3678 | TRUE
436 | 0.0059078 | 0.10039 | 169.2674 | 16.9935 | TRUE
437 | 0.0059731 | 0.094601 | 167.4173 | 15.8378 | TRUE
438 | 0.005922 | 0.097162 | 168.8611 | 16.4068 | TRUE
439 | 0.0059225 | 0.10009 | 168.8488 | 16.9009 | TRUE
440 | 0.0058464 | 0.10671 | 171.044 | 18.2516 | TRUE
441 | 0.0059001 | 0.10036 | 169.4891 | 17.0102 | TRUE
442 | 0.0059295 | 0.10075 | 168.6485 | 16.9921 | TRUE
443 | 0.0058752 | 0.10326 | 170.2057 | 17.5751 | TRUE
444 | 0.0059091 | 0.10243 | 169.2306 | 17.3348 | TRUE
445 | 0.0059457 | 0.096883 | 168.1893 | 16.2948 | TRUE
446 | 0.0059496 | 0.098733 | 168.0774 | 16.5948 | TRUE
447 | 0.0059015 | 0.10076 | 169.447 | 17.0733 | TRUE
448 | 0.0059922 | 0.093838 | 166.8839 | 15.6601 | TRUE
449 | 0.0059047 | 0.1013 | 169.3566 | 17.1555 | TRUE
450 | 0.0059509 | 0.097635 | 168.0404 | 16.4067 | TRUE
451 | 0.0058798 | 0.10529 | 170.0737 | 17.9063 | TRUE
452 | 0.005889 | 0.10453 | 169.808 | 17.7505 | TRUE
453 | 0.0059248 | 0.098133 | 168.7825 | 16.5632 | TRUE
454 | 0.0059368 | 0.098984 | 168.4419 | 16.673 | TRUE
455 | 0.0058218 | 0.10747 | 171.7691 | 18.46 | TRUE
456 | 0.005954 | 0.098025 | 167.9535 | 16.4637 | TRUE
457 | 0.0058618 | 0.10325 | 170.5956 | 17.6146 | TRUE
458 | 0.0059421 | 0.097601 | 168.292 | 16.4254 | TRUE
459 | 0.0059333 | 0.10165 | 168.5416 | 17.132 | TRUE
460 | 0.0060059 | 0.095917 | 166.504 | 15.9705 | TRUE
461 | 0.0059444 | 0.097133 | 168.2251 | 16.3403 | TRUE
462 | 0.0058667 | 0.10609 | 170.4535 | 18.0836 | TRUE
463 | 0.0059319 | 0.10012 | 168.579 | 16.8784 | TRUE
464 | 0.005912 | 0.10403 | 169.1468 | 17.597 | TRUE
465 | 0.0058789 | 0.10488 | 170.1009 | 17.8402 | TRUE
466 | 0.0059333 | 0.097357 | 168.5403 | 16.4085 | TRUE
467 | 0.0059077 | 0.10377 | 169.2715 | 17.5649 | TRUE
468 | 0.0058915 | 0.10451 | 169.735 | 17.739 | TRUE
469 | 0.0059099 | 0.10197 | 169.2077 | 17.2542 | TRUE
470 | 0.0059462 | 0.094948 | 168.1744 | 15.9678 | TRUE
471 | 0.0058772 | 0.10338 | 170.149 | 17.5898 | TRUE
472 | 0.0059239 | 0.097626 | 168.8076 | 16.48 | TRUE
473 | 0.0058463 | 0.10396 | 171.0494 | 17.7825 | TRUE
474 | 0.0059148 | 0.10049 | 169.0666 | 16.9891 | TRUE
475 | 0.005894 | 0.10148 | 169.6627 | 17.2168 | TRUE
476 | 0.0059204 | 0.10022 | 168.907 | 16.928 | TRUE
477 | 0.00592 | 0.10003 | 168.9196 | 16.8968 | TRUE
478 | 0.0059284 | 0.10074 | 168.6784 | 16.9927 | TRUE
479 | 0.0058795 | 0.099929 | 170.0835 | 16.9963 | TRUE
480 | 0.0059263 | 0.10152 | 168.7402 | 17.1312 | TRUE
481 | 0.0058989 | 0.10039 | 169.5235 | 17.0192 | TRUE
482 | 0.0059871 | 0.095318 | 167.0254 | 15.9205 | TRUE
483 | 0.0059365 | 0.10056 | 168.4484 | 16.9399 | TRUE
484 | 0.0059697 | 0.096232 | 167.5125 | 16.1201 | TRUE
485 | 0.0058838 | 0.10219 | 169.958 | 17.3684 | TRUE
486 | 0.0059269 | 0.099116 | 168.722 | 16.723 | TRUE
487 | 0.0059125 | 0.10254 | 169.1333 | 17.3422 | TRUE
488 | 0.0059183 | 0.10209 | 168.9687 | 17.2508 | TRUE
489 | 0.0059267 | 0.10258 | 168.7269 | 17.3081 | TRUE
490 | 0.005902 | 0.10132 | 169.4349 | 17.1678 | TRUE
491 | 0.0058573 | 0.10422 | 170.7259 | 17.7926 | TRUE
492 | 0.0059763 | 0.096823 | 167.3268 | 16.2011 | TRUE
493 | 0.0058473 | 0.10544 | 171.0189 | 18.0319 | TRUE
494 | 0.0060136 | 0.093011 | 166.2885 | 15.4666 | TRUE
495 | 0.0059609 | 0.099323 | 167.76 | 16.6625 | TRUE
496 | 0.0058533 | 0.10556 | 170.8438 | 18.0351 | TRUE
497 | 0.0059582 | 0.096658 | 167.8356 | 16.2227 | TRUE
498 | 0.0058784 | 0.10604 | 170.1149 | 18.0394 | TRUE
499 | 0.0058829 | 0.10644 | 169.9842 | 18.0928 | TRUE
500 | 0.0059038 | 0.10365 | 169.3811 | 17.5559 | TRUE
501 | 0.0058894 | 0.10563 | 169.7967 | 17.936 | TRUE
502 | 0.0059422 | 0.09725 | 168.2871 | 16.3659 | TRUE
503 | 0.0059322 | 0.10147 | 168.5712 | 17.1055 | TRUE
504 | 0.0059281 | 0.097396 | 168.689 | 16.4296 | TRUE
505 | 0.0059353 | 0.098684 | 168.4847 | 16.6268 | TRUE
506 | 0.005932 | 0.10339 | 168.5763 | 17.4289 | TRUE
507 | 0.0059304 | 0.096815 | 168.6221 | 16.3252 | TRUE
508 | 0.0059853 | 0.097054 | 167.0762 | 16.2155 | TRUE
509 | 0.0059627 | 0.09851 | 167.7099 | 16.5211 | TRUE
510 | 0.0059235 | 0.098796 | 168.8182 | 16.6786 | TRUE
511 | 0.0059366 | 0.096913 | 168.4468 | 16.3248 | TRUE
512 | 0.0059075 | 0.10048 | 169.2753 | 17.0094 | TRUE
513 | 0.0058719 | 0.10282 | 170.3017 | 17.5102 | TRUE
514 | 0.0059656 | 0.098574 | 167.6278 | 16.5238 | TRUE
515 | 0.0059495 | 0.094993 | 168.0826 | 15.9666 | TRUE
516 | 0.0058604 | 0.10631 | 170.6378 | 18.1413 | TRUE
517 | 0.0059036 | 0.10331 | 169.3892 | 17.4991 | TRUE
518 | 0.0059681 | 0.097432 | 167.5576 | 16.3255 | TRUE
519 | 0.0059473 | 0.096713 | 168.1424 | 16.2615 | TRUE
520 | 0.0059466 | 0.098356 | 168.1625 | 16.5398 | TRUE
521 | 0.0059557 | 0.095688 | 167.907 | 16.0667 | TRUE
522 | 0.0059638 | 0.09914 | 167.6791 | 16.6238 | TRUE
523 | 0.0059639 | 0.093192 | 167.6755 | 15.6259 | TRUE
524 | 0.0059146 | 0.10222 | 169.0722 | 17.2829 | TRUE
525 | 0.0059211 | 0.10038 | 168.8885 | 16.9528 | TRUE
526 | 0.0058889 | 0.10254 | 169.8106 | 17.4121 | TRUE
527 | 0.0058919 | 0.10252 | 169.7246 | 17.4005 | TRUE
528 | 0.005882 | 0.10312 | 170.0089 | 17.5319 | TRUE
529 | 0.005892 | 0.1016 | 169.722 | 17.2429 | TRUE
530 | 0.0058857 | 0.10401 | 169.902 | 17.6719 | TRUE
531 | 0.0059358 | 0.095863 | 168.4692 | 16.1499 | TRUE
532 | 0.0058521 | 0.10515 | 170.8801 | 17.9689 | TRUE
533 | 0.0059517 | 0.097359 | 168.0205 | 16.3583 | TRUE
534 | 0.0058908 | 0.10074 | 169.7575 | 17.1013 | TRUE
535 | 0.0058463 | 0.10653 | 171.0495 | 18.2218 | TRUE
536 | 0.0059308 | 0.10061 | 168.6118 | 16.9648 | TRUE
537 | 0.0058933 | 0.10337 | 169.684 | 17.5401 | TRUE
538 | 0.0059397 | 0.097586 | 168.3583 | 16.4293 | TRUE
539 | 0.0058978 | 0.10275 | 169.5534 | 17.422 | TRUE
540 | 0.0059506 | 0.098825 | 168.0516 | 16.6077 | TRUE
541 | 0.0059675 | 0.097641 | 167.574 | 16.362 | TRUE
542 | 0.0059256 | 0.098795 | 168.7591 | 16.6726 | TRUE
543 | 0.0059007 | 0.099543 | 169.4722 | 16.8698 | TRUE
544 | 0.0059971 | 0.095305 | 166.748 | 15.8919 | TRUE
545 | 0.0059131 | 0.10127 | 169.1147 | 17.1261 | TRUE
546 | 0.0059197 | 0.10118 | 168.9263 | 17.0924 | TRUE
547 | 0.0059133 | 0.1015 | 169.11 | 17.1653 | TRUE
548 | 0.0059224 | 0.10289 | 168.8506 | 17.3722 | TRUE
549 | 0.0059081 | 0.10269 | 169.2583 | 17.3813 | TRUE
550 | 0.0058724 | 0.10468 | 170.2867 | 17.8249 | TRUE
551 | 0.0059271 | 0.10068 | 168.7165 | 16.9855 | TRUE
552 | 0.00586 | 0.10154 | 170.6484 | 17.3274 | TRUE
553 | 0.0058773 | 0.1042 | 170.1462 | 17.7291 | TRUE
554 | 0.005943 | 0.09983 | 168.2648 | 16.7979 | TRUE
555 | 0.0058843 | 0.10549 | 169.9426 | 17.9273 | TRUE
556 | 0.0059526 | 0.098248 | 167.9941 | 16.5051 | TRUE
557 | 0.0058918 | 0.10351 | 169.7284 | 17.5687 | TRUE
558 | 0.0059084 | 0.10069 | 169.2519 | 17.0421 | TRUE
559 | 0.0058682 | 0.10432 | 170.4087 | 17.7777 | TRUE
560 | 0.0058835 | 0.10079 | 169.9667 | 17.1312 | TRUE
561 | 0.0058623 | 0.10368 | 170.5827 | 17.6855 | TRUE
562 | 0.005935 | 0.098447 | 168.4919 | 16.5875 | TRUE
563 | 0.0059255 | 0.10095 | 168.7609 | 17.0367 | TRUE
564 | 0.0058794 | 0.10533 | 170.0849 | 17.9148 | TRUE
565 | 0.0058962 | 0.10069 | 169.5994 | 17.0765 | TRUE
566 | 0.0059419 | 0.10005 | 168.2956 | 16.8379 | TRUE
567 | 0.0059029 | 0.10056 | 169.4077 | 17.0357 | TRUE
568 | 0.0059552 | 0.095843 | 167.9216 | 16.0941 | TRUE
569 | 0.0059287 | 0.099894 | 168.67 | 16.8491 | TRUE
570 | 0.0059051 | 0.10162 | 169.3453 | 17.2089 | TRUE
571 | 0.0059903 | 0.09461 | 166.9365 | 15.7938 | TRUE
572 | 0.0059871 | 0.093915 | 167.0247 | 15.6861 | TRUE
573 | 0.0059644 | 0.097366 | 167.6606 | 16.3245 | TRUE
574 | 0.0058962 | 0.10317 | 169.6002 | 17.4973 | TRUE
575 | 0.0058938 | 0.10415 | 169.6711 | 17.6708 | TRUE
576 | 0.0059349 | 0.099841 | 168.4946 | 16.8226 | TRUE
577 | 0.0059101 | 0.10248 | 169.2013 | 17.3396 | TRUE
578 | 0.0059142 | 0.10229 | 169.0846 | 17.2948 | TRUE
579 | 0.0058973 | 0.10267 | 169.5696 | 17.409 | TRUE
580 | 0.0059483 | 0.1001 | 168.114 | 16.8277 | TRUE
581 | 0.0059789 | 0.096001 | 167.2545 | 16.0567 | TRUE
582 | 0.0059212 | 0.10201 | 168.8858 | 17.2276 | TRUE
583 | 0.0059051 | 0.10205 | 169.3442 | 17.2816 | TRUE
584 | 0.0059466 | 0.099758 | 168.163 | 16.7757 | TRUE
585 | 0.005935 | 0.10073 | 168.4926 | 16.9716 | TRUE
586 | 0.0059516 | 0.098253 | 168.0212 | 16.5086 | TRUE
587 | 0.0059365 | 0.097441 | 168.4488 | 16.4139 | TRUE
588 | 0.0059801 | 0.094897 | 167.2212 | 15.8687 | TRUE
589 | 0.0059473 | 0.099276 | 168.1434 | 16.6927 | TRUE
590 | 0.0059257 | 0.10241 | 168.7559 | 17.282 | TRUE
591 | 0.0058794 | 0.10546 | 170.0848 | 17.937 | TRUE
592 | 0.0058628 | 0.10607 | 170.566 | 18.0923 | TRUE
593 | 0.0058874 | 0.1028 | 169.8554 | 17.4603 | TRUE
594 | 0.0058929 | 0.10349 | 169.697 | 17.5627 | TRUE
595 | 0.005941 | 0.10008 | 168.3219 | 16.8454 | TRUE
596 | 0.0058409 | 0.1073 | 171.2059 | 18.371 | TRUE
597 | 0.0060038 | 0.093905 | 166.5598 | 15.6408 | TRUE
598 | 0.0059476 | 0.097535 | 168.1361 | 16.3992 | TRUE
599 | 0.0058984 | 0.1025 | 169.5367 | 17.3773 | TRUE
600 | 0.0059457 | 0.096836 | 168.189 | 16.2868 | TRUE
601 | 0.0060088 | 0.094923 | 166.422 | 15.7973 | TRUE
602 | 0.0058919 | 0.10316 | 169.726 | 17.5085 | TRUE
603 | 0.005891 | 0.1027 | 169.7505 | 17.4337 | TRUE
604 | 0.0058913 | 0.10301 | 169.7408 | 17.4856 | TRUE
605 | 0.0059516 | 0.098953 | 168.0227 | 16.6264 | TRUE
606 | 0.0059247 | 0.10009 | 168.7859 | 16.8938 | TRUE
607 | 0.00595 | 0.096207 | 168.0671 | 16.1693 | TRUE
608 | 0.0059116 | 0.10437 | 169.1593 | 17.6545 | TRUE
609 | 0.0059145 | 0.099347 | 169.0746 | 16.797 | TRUE
610 | 0.0058928 | 0.10386 | 169.6972 | 17.6246 | TRUE
611 | 0.0059043 | 0.10088 | 169.3689 | 17.0866 | TRUE
612 | 0.0058979 | 0.10517 | 169.5526 | 17.8323 | TRUE
613 | 0.0059238 | 0.10364 | 168.8097 | 17.4946 | TRUE
614 | 0.0059139 | 0.10336 | 169.0923 | 17.4769 | TRUE
615 | 0.0058798 | 0.1037 | 170.0735 | 17.6359 | TRUE
616 | 0.0058673 | 0.10341 | 170.4355 | 17.6247 | TRUE
617 | 0.0059066 | 0.097879 | 169.3033 | 16.5712 | TRUE
618 | 0.0059658 | 0.094411 | 167.6227 | 15.8254 | TRUE
619 | 0.0059579 | 0.096951 | 167.8443 | 16.2727 | TRUE
620 | 0.0059366 | 0.098728 | 168.4458 | 16.6303 | TRUE
621 | 0.0058904 | 0.10479 | 169.7664 | 17.7904 | TRUE
622 | 0.0058816 | 0.10397 | 170.0229 | 17.6772 | TRUE
623 | 0.0058919 | 0.10105 | 169.7256 | 17.1506 | TRUE
624 | 0.0058964 | 0.10191 | 169.5939 | 17.2832 | TRUE
625 | 0.0058939 | 0.10159 | 169.6668 | 17.2367 | TRUE
626 | 0.0059164 | 0.10295 | 169.0205 | 17.4013 | TRUE
627 | 0.0059307 | 0.098793 | 168.6132 | 16.6578 | TRUE
628 | 0.005846 | 0.10479 | 171.0567 | 17.9248 | TRUE
629 | 0.0059132 | 0.097605 | 169.114 | 16.5064 | TRUE
630 | 0.0059568 | 0.098595 | 167.874 | 16.5516 | TRUE
631 | 0.0058864 | 0.10355 | 169.8837 | 17.5909 | TRUE
632 | 0.005905 | 0.10175 | 169.3491 | 17.2307 | TRUE
633 | 0.0058753 | 0.10042 | 170.2043 | 17.0919 | TRUE
634 | 0.0059396 | 0.10029 | 168.3607 | 16.8845 | TRUE
635 | 0.0058912 | 0.10419 | 169.7446 | 17.6853 | TRUE
636 | 0.0060026 | 0.093197 | 166.5951 | 15.5261 | TRUE
637 | 0.005901 | 0.10055 | 169.4635 | 17.0392 | TRUE
638 | 0.0059938 | 0.093109 | 166.8385 | 15.5341 | TRUE
639 | 0.0059424 | 0.099427 | 168.2825 | 16.7319 | TRUE
640 | 0.0059201 | 0.10096 | 168.9159 | 17.053 | TRUE
641 | 0.0059533 | 0.096991 | 167.9741 | 16.292 | TRUE
642 | 0.0059481 | 0.097769 | 168.1199 | 16.4369 | TRUE
643 | 0.0059589 | 0.096661 | 167.8163 | 16.2213 | TRUE
644 | 0.00602 | 0.089275 | 166.1139 | 14.8298 | TRUE
645 | 0.0059446 | 0.099589 | 168.2186 | 16.7527 | TRUE
646 | 0.00587 | 0.10352 | 170.3592 | 17.6352 | TRUE
647 | 0.0058719 | 0.10507 | 170.3013 | 17.8928 | TRUE
648 | 0.0059219 | 0.10077 | 168.866 | 17.0168 | TRUE
649 | 0.0059871 | 0.094512 | 167.0268 | 15.786 | TRUE
650 | 0.0058815 | 0.10212 | 170.0239 | 17.3636 | TRUE
651 | 0.0058802 | 0.10672 | 170.0629 | 18.1494 | TRUE
652 | 0.0058653 | 0.10431 | 170.4938 | 17.7838 | TRUE
653 | 0.0058937 | 0.09929 | 169.6718 | 16.8468 | TRUE
654 | 0.0059253 | 0.099362 | 168.7688 | 16.7691 | TRUE
655 | 0.0059945 | 0.093003 | 166.8193 | 15.5148 | TRUE
656 | 0.0059728 | 0.098593 | 167.4263 | 16.5071 | TRUE
657 | 0.005899 | 0.10343 | 169.5202 | 17.533 | TRUE
658 | 0.0059241 | 0.10244 | 168.8025 | 17.2918 | TRUE
659 | 0.0058669 | 0.10458 | 170.4482 | 17.8253 | TRUE
660 | 0.0059179 | 0.099343 | 168.9788 | 16.7868 | TRUE
661 | 0.0059897 | 0.096537 | 166.9535 | 16.1172 | TRUE
662 | 0.0059287 | 0.099777 | 168.6706 | 16.8294 | TRUE
663 | 0.0059179 | 0.1024 | 168.9793 | 17.3039 | TRUE
664 | 0.0058806 | 0.10487 | 170.0492 | 17.8326 | TRUE
665 | 0.0059162 | 0.10121 | 169.0279 | 17.1071 | TRUE
666 | 0.0059371 | 0.09919 | 168.4325 | 16.7068 | TRUE
667 | 0.0058817 | 0.10347 | 170.0193 | 17.592 | TRUE
668 | 0.0059717 | 0.094295 | 167.4563 | 15.7904 | TRUE
669 | 0.0059427 | 0.097388 | 168.2749 | 16.388 | TRUE
670 | 0.0059253 | 0.10365 | 168.7683 | 17.493 | TRUE
671 | 0.0058867 | 0.10242 | 169.8759 | 17.3991 | TRUE
672 | 0.0059573 | 0.10235 | 167.8619 | 17.1815 | TRUE
673 | 0.0058644 | 0.10619 | 170.5201 | 18.1068 | TRUE
674 | 0.0059418 | 0.09991 | 168.2989 | 16.8147 | TRUE
675 | 0.0059162 | 0.1008 | 169.0272 | 17.0372 | TRUE
676 | 0.0058894 | 0.10302 | 169.7957 | 17.4917 | TRUE
677 | 0.0058546 | 0.10563 | 170.805 | 18.0415 | TRUE
678 | 0.0059145 | 0.10158 | 169.0753 | 17.1746 | TRUE
679 | 0.0059272 | 0.10022 | 168.7131 | 16.909 | TRUE
680 | 0.0059002 | 0.10219 | 169.4867 | 17.32 | TRUE
681 | 0.0058711 | 0.10165 | 170.3272 | 17.3138 | TRUE
682 | 0.0059928 | 0.093933 | 166.8675 | 15.6743 | TRUE
683 | 0.0059394 | 0.10285 | 168.3661 | 17.3171 | TRUE
684 | 0.0058955 | 0.10121 | 169.6218 | 17.1666 | TRUE
685 | 0.0058926 | 0.10277 | 169.7037 | 17.4398 | TRUE
686 | 0.0059256 | 0.10134 | 168.7605 | 17.103 | TRUE
687 | 0.0059071 | 0.10122 | 169.2886 | 17.1358 | TRUE
688 | 0.0058712 | 0.10414 | 170.3217 | 17.7381 | TRUE
689 | 0.0059252 | 0.1009 | 168.7708 | 17.0282 | TRUE
690 | 0.0060499 | 0.090487 | 165.2911 | 14.9567 | TRUE
691 | 0.0059136 | 0.10387 | 169.1023 | 17.5655 | TRUE
692 | 0.0059062 | 0.1005 | 169.3142 | 17.0153 | TRUE
693 | 0.0059814 | 0.098756 | 167.1851 | 16.5106 | TRUE
694 | 0.0058701 | 0.1069 | 170.3538 | 18.2115 | TRUE
695 | 0.0058819 | 0.10374 | 170.0127 | 17.637 | TRUE
696 | 0.005927 | 0.096987 | 168.7201 | 16.3637 | TRUE
697 | 0.0058704 | 0.104 | 170.3463 | 17.7159 | TRUE
698 | 0.0058737 | 0.10273 | 170.251 | 17.49 | TRUE
699 | 0.0059225 | 0.1031 | 168.8472 | 17.4084 | TRUE
700 | 0.0058912 | 0.10349 | 169.7443 | 17.5677 | TRUE
701 | 0.0058829 | 0.10332 | 169.9853 | 17.5624 | TRUE
702 | 0.0059382 | 0.096978 | 168.4005 | 16.3312 | TRUE
703 | 0.0059148 | 0.10022 | 169.0676 | 16.944 | TRUE
704 | 0.0059421 | 0.097312 | 168.2904 | 16.3766 | TRUE
705 | 0.005906 | 0.10207 | 169.3202 | 17.2821 | TRUE
706 | 0.0059178 | 0.10391 | 168.9829 | 17.5585 | TRUE
707 | 0.005957 | 0.096907 | 167.87 | 16.2678 | TRUE
708 | 0.0059486 | 0.097925 | 168.1056 | 16.4617 | TRUE
709 | 0.0059262 | 0.09971 | 168.7418 | 16.8252 | TRUE
710 | 0.0058919 | 0.10087 | 169.7251 | 17.12 | TRUE
711 | 0.0059491 | 0.10097 | 168.0915 | 16.9727 | TRUE
712 | 0.0059087 | 0.10184 | 169.2421 | 17.2354 | TRUE
713 | 0.0059054 | 0.10129 | 169.3362 | 17.1523 | TRUE
714 | 0.00593 | 0.098416 | 168.6349 | 16.5964 | TRUE
715 | 0.0059094 | 0.10181 | 169.2207 | 17.2291 | TRUE
716 | 0.0059468 | 0.09809 | 168.1563 | 16.4945 | TRUE
717 | 0.0059576 | 0.096925 | 167.8533 | 16.2692 | TRUE
718 | 0.0059226 | 0.10123 | 168.8448 | 17.0922 | TRUE
719 | 0.0058872 | 0.10407 | 169.86 | 17.6778 | TRUE
720 | 0.0058429 | 0.10673 | 171.1476 | 18.2658 | TRUE
721 | 0.0059548 | 0.098384 | 167.9308 | 16.5217 | TRUE
722 | 0.0058731 | 0.10488 | 170.2693 | 17.8583 | TRUE
723 | 0.0058611 | 0.10686 | 170.6174 | 18.2324 | TRUE
724 | 0.005855 | 0.10218 | 170.7938 | 17.4516 | TRUE
725 | 0.0058469 | 0.10369 | 171.0314 | 17.7339 | TRUE
726 | 0.0058609 | 0.10587 | 170.6231 | 18.0643 | TRUE
727 | 0.0059123 | 0.10118 | 169.1403 | 17.1134 | TRUE
728 | 0.0058843 | 0.10304 | 169.9435 | 17.5101 | TRUE
729 | 0.0060017 | 0.093787 | 166.6185 | 15.6267 | TRUE
730 | 0.005898 | 0.10427 | 169.55 | 17.6792 | TRUE
731 | 0.0059345 | 0.098352 | 168.5064 | 16.5729 | TRUE
732 | 0.0058897 | 0.10358 | 169.7887 | 17.5859 | TRUE
733 | 0.0059183 | 0.10062 | 168.9669 | 17.0017 | TRUE
734 | 0.0059199 | 0.10358 | 168.9217 | 17.4961 | TRUE
735 | 0.0059066 | 0.10259 | 169.3025 | 17.3695 | TRUE
736 | 0.0059364 | 0.10161 | 168.4529 | 17.1162 | TRUE
737 | 0.0059596 | 0.097209 | 167.7955 | 16.3113 | TRUE
738 | 0.0059704 | 0.098113 | 167.4917 | 16.4332 | TRUE
739 | 0.0058896 | 0.10231 | 169.7907 | 17.3705 | TRUE
740 | 0.0058897 | 0.10305 | 169.7874 | 17.4969 | TRUE
741 | 0.0059386 | 0.098689 | 168.39 | 16.6183 | TRUE
742 | 0.0058539 | 0.10634 | 170.8268 | 18.1661 | TRUE
743 | 0.005931 | 0.10139 | 168.6048 | 17.094 | TRUE
744 | 0.0058711 | 0.10345 | 170.3272 | 17.62 | TRUE
745 | 0.0059161 | 0.099851 | 169.0295 | 16.8777 | TRUE
746 | 0.0058797 | 0.10114 | 170.0771 | 17.2009 | TRUE
747 | 0.0058789 | 0.10424 | 170.1003 | 17.7316 | TRUE
748 | 0.0060362 | 0.091807 | 165.6669 | 15.2093 | TRUE
749 | 0.0058899 | 0.10447 | 169.7825 | 17.7369 | TRUE
750 | 0.0059034 | 0.1003 | 169.3932 | 16.9901 | TRUE
751 | 0.0059304 | 0.10039 | 168.6222 | 16.9279 | TRUE
752 | 0.0058871 | 0.1051 | 169.8635 | 17.8526 | TRUE
753 | 0.0058764 | 0.1048 | 170.1736 | 17.8344 | TRUE
754 | 0.0059543 | 0.097033 | 167.947 | 16.2965 | TRUE
755 | 0.0059258 | 0.099756 | 168.7538 | 16.8343 | TRUE
756 | 0.0058677 | 0.10427 | 170.4233 | 17.7696 | TRUE
757 | 0.0059936 | 0.097058 | 166.845 | 16.1936 | TRUE
758 | 0.0059197 | 0.10374 | 168.9275 | 17.524 | TRUE
759 | 0.0059412 | 0.10023 | 168.3164 | 16.8702 | TRUE
760 | 0.0059031 | 0.1008 | 169.4021 | 17.0754 | TRUE
761 | 0.0059138 | 0.10254 | 169.096 | 17.3383 | TRUE
762 | 0.0059238 | 0.10299 | 168.8105 | 17.3856 | TRUE
763 | 0.0059687 | 0.096839 | 167.5401 | 16.2244 | TRUE
764 | 0.0059296 | 0.09859 | 168.6459 | 16.6268 | TRUE
765 | 0.0058782 | 0.10402 | 170.1215 | 17.6957 | TRUE
766 | 0.0059425 | 0.10043 | 168.2805 | 16.9006 | TRUE
767 | 0.0059604 | 0.097183 | 167.7735 | 16.3048 | TRUE
768 | 0.0059578 | 0.097466 | 167.8481 | 16.3595 | TRUE
769 | 0.0058514 | 0.10583 | 170.9004 | 18.0872 | TRUE
770 | 0.0059159 | 0.096814 | 169.0367 | 16.365 | TRUE
771 | 0.0059053 | 0.10226 | 169.3381 | 17.3169 | TRUE
772 | 0.005889 | 0.10386 | 169.8069 | 17.6368 | TRUE
773 | 0.0060048 | 0.093754 | 166.5347 | 15.6132 | TRUE
774 | 0.0059225 | 0.10165 | 168.8481 | 17.1631 | TRUE
775 | 0.0059092 | 0.10281 | 169.2272 | 17.3985 | TRUE
776 | 0.0059312 | 0.099735 | 168.5994 | 16.8152 | TRUE
777 | 0.0059834 | 0.094049 | 167.1277 | 15.7182 | TRUE
778 | 0.0058776 | 0.10565 | 170.136 | 17.9746 | TRUE
779 | 0.0059413 | 0.097557 | 168.3129 | 16.4201 | TRUE
780 | 0.0059806 | 0.097176 | 167.2064 | 16.2484 | TRUE
781 | 0.00602 | 0.091682 | 166.1124 | 15.2295 | TRUE
782 | 0.0059122 | 0.10229 | 169.1425 | 17.3017 | TRUE
783 | 0.0058751 | 0.10425 | 170.2111 | 17.7437 | TRUE
784 | 0.0059242 | 0.099287 | 168.7986 | 16.7596 | TRUE
785 | 0.0059398 | 0.099774 | 168.3556 | 16.7975 | TRUE
786 | 0.005895 | 0.10323 | 169.6364 | 17.5108 | TRUE
787 | 0.0059851 | 0.093444 | 167.081 | 15.6127 | TRUE
788 | 0.0059735 | 0.099396 | 167.4073 | 16.6396 | TRUE
789 | 0.0058737 | 0.10264 | 170.2507 | 17.4742 | TRUE
790 | 0.0059069 | 0.10188 | 169.2945 | 17.2481 | TRUE
791 | 0.0058956 | 0.10135 | 169.6169 | 17.1899 | TRUE
792 | 0.005888 | 0.10196 | 169.8368 | 17.3163 | TRUE
793 | 0.0058666 | 0.10523 | 170.4568 | 17.9368 | TRUE
794 | 0.005899 | 0.10156 | 169.5209 | 17.2171 | TRUE
795 | 0.0059963 | 0.092059 | 166.7702 | 15.3527 | TRUE
796 | 0.0059176 | 0.099488 | 168.9883 | 16.8123 | TRUE
797 | 0.0058712 | 0.10517 | 170.323 | 17.9128 | TRUE
798 | 0.0058964 | 0.10245 | 169.5964 | 17.3751 | TRUE
799 | 0.0059267 | 0.099378 | 168.7293 | 16.7679 | TRUE
800 | 0.0058925 | 0.10442 | 169.7077 | 17.7206 | TRUE
801 | 0.0059538 | 0.10026 | 167.9599 | 16.8395 | TRUE
802 | 0.0059359 | 0.1018 | 168.4653 | 17.15 | TRUE
803 | 0.0059508 | 0.096428 | 168.0444 | 16.2041 | TRUE
804 | 0.0058991 | 0.10001 | 169.5178 | 16.9538 | TRUE
805 | 0.0059185 | 0.10136 | 168.9626 | 17.1263 | TRUE
806 | 0.0059277 | 0.099111 | 168.7007 | 16.7201 | TRUE
807 | 0.0058776 | 0.10566 | 170.1368 | 17.9759 | TRUE
808 | 0.0059097 | 0.10145 | 169.214 | 17.1666 | TRUE
809 | 0.0058929 | 0.1036 | 169.697 | 17.5811 | TRUE
810 | 0.0059471 | 0.099568 | 168.1505 | 16.7423 | TRUE
811 | 0.0058814 | 0.10308 | 170.0283 | 17.5262 | TRUE
812 | 0.0059187 | 0.10425 | 168.9562 | 17.6133 | TRUE
813 | 0.0058824 | 0.10362 | 169.9975 | 17.6145 | TRUE
814 | 0.0059073 | 0.1009 | 169.2835 | 17.0806 | TRUE
815 | 0.0059607 | 0.096947 | 167.7665 | 16.2645 | TRUE
816 | 0.005883 | 0.10245 | 169.9806 | 17.4143 | TRUE
817 | 0.005836 | 0.10607 | 171.3514 | 18.1759 | TRUE
818 | 0.0059306 | 0.10028 | 168.617 | 16.909 | TRUE
819 | 0.0059131 | 0.10176 | 169.1163 | 17.2093 | TRUE
820 | 0.0059148 | 0.099283 | 169.0669 | 16.7855 | TRUE
821 | 0.0059104 | 0.10442 | 169.1931 | 17.6665 | TRUE
822 | 0.0058498 | 0.10709 | 170.9458 | 18.3065 | TRUE
823 | 0.005828 | 0.1073 | 171.5863 | 18.4117 | TRUE
824 | 0.0059428 | 0.099937 | 168.2705 | 16.8165 | TRUE
825 | 0.0059659 | 0.096619 | 167.6185 | 16.1952 | TRUE
826 | 0.0059348 | 0.10027 | 168.4964 | 16.8952 | TRUE
827 | 0.0059171 | 0.10234 | 169.0026 | 17.295 | TRUE
828 | 0.00589 | 0.10467 | 169.7806 | 17.7712 | TRUE
829 | 0.0058479 | 0.10562 | 171.0017 | 18.0618 | TRUE
830 | 0.0058581 | 0.10439 | 170.7032 | 17.82 | TRUE
831 | 0.0059496 | 0.098548 | 168.0781 | 16.5637 | TRUE
832 | 0.0060061 | 0.094777 | 166.4961 | 15.7799 | TRUE
833 | 0.0059138 | 0.10324 | 169.0969 | 17.4576 | TRUE
834 | 0.0058905 | 0.10464 | 169.7641 | 17.7647 | TRUE
835 | 0.0059001 | 0.10383 | 169.4875 | 17.5978 | TRUE
836 | 0.0059268 | 0.10009 | 168.7252 | 16.8874 | TRUE
837 | 0.0059113 | 0.10349 | 169.1665 | 17.5063 | TRUE
838 | 0.0059043 | 0.10078 | 169.3691 | 17.0691 | TRUE
839 | 0.0058181 | 0.10537 | 171.8768 | 18.1109 | TRUE
840 | 0.0058628 | 0.10226 | 170.5674 | 17.4426 | TRUE
841 | 0.0059435 | 0.10003 | 168.2522 | 16.8301 | TRUE
842 | 0.0058327 | 0.10612 | 171.4485 | 18.1949 | TRUE
843 | 0.0058703 | 0.10551 | 170.3496 | 17.9741 | TRUE
844 | 0.0058923 | 0.1036 | 169.7135 | 17.5816 | TRUE
845 | 0.0059027 | 0.0995 | 169.4152 | 16.8568 | TRUE
846 | 0.0059269 | 0.10271 | 168.7213 | 17.3286 | TRUE
847 | 0.0059078 | 0.10102 | 169.267 | 17.0985 | TRUE
848 | 0.0059259 | 0.10196 | 168.7511 | 17.2055 | TRUE
849 | 0.0059344 | 0.10128 | 168.5081 | 17.0662 | TRUE
850 | 0.0058988 | 0.10114 | 169.5272 | 17.1465 | TRUE
851 | 0.0059147 | 0.099741 | 169.0703 | 16.8633 | TRUE
852 | 0.0058988 | 0.10194 | 169.5271 | 17.2816 | TRUE
853 | 0.0058986 | 0.10072 | 169.5329 | 17.0761 | TRUE
854 | 0.0059122 | 0.10011 | 169.1426 | 16.9325 | TRUE
855 | 0.0059649 | 0.098378 | 167.6467 | 16.4927 | TRUE
856 | 0.0059011 | 0.1003 | 169.4605 | 16.9963 | TRUE
857 | 0.0059296 | 0.098427 | 168.6448 | 16.5992 | TRUE
858 | 0.0059428 | 0.098258 | 168.2703 | 16.5339 | TRUE
859 | 0.0059089 | 0.10124 | 169.2355 | 17.1333 | TRUE
860 | 0.0060038 | 0.09392 | 166.5613 | 15.6434 | TRUE
861 | 0.0059208 | 0.09877 | 168.8973 | 16.6819 | TRUE
862 | 0.0058985 | 0.10303 | 169.5355 | 17.468 | TRUE
863 | 0.0059351 | 0.10167 | 168.4883 | 17.1297 | TRUE
864 | 0.0058982 | 0.10599 | 169.5445 | 17.9702 | TRUE
865 | 0.0059179 | 0.10266 | 168.9781 | 17.3473 | TRUE
866 | 0.0059073 | 0.10382 | 169.2811 | 17.5749 | TRUE
867 | 0.0058569 | 0.10422 | 170.739 | 17.7947 | TRUE
868 | 0.0058939 | 0.10326 | 169.6681 | 17.5194 | TRUE
869 | 0.0059022 | 0.099739 | 169.4285 | 16.8986 | TRUE
870 | 0.0059057 | 0.10161 | 169.3284 | 17.205 | TRUE
871 | 0.0059031 | 0.10156 | 169.403 | 17.2049 | TRUE
872 | 0.0058711 | 0.10434 | 170.3263 | 17.7725 | TRUE
873 | 0.0058566 | 0.10507 | 170.7483 | 17.9409 | TRUE
874 | 0.0058532 | 0.10391 | 170.8453 | 17.7525 | TRUE
875 | 0.0059133 | 0.1011 | 169.1115 | 17.0966 | TRUE
876 | 0.0059787 | 0.095863 | 167.2596 | 16.034 | TRUE
877 | 0.0058763 | 0.10431 | 170.1742 | 17.7509 | TRUE
878 | 0.0059298 | 0.1009 | 168.641 | 17.0167 | TRUE
879 | 0.0059014 | 0.10325 | 169.4507 | 17.4965 | TRUE
880 | 0.0059103 | 0.099519 | 169.196 | 16.8383 | TRUE
881 | 0.0058121 | 0.10809 | 172.054 | 18.598 | TRUE
882 | 0.0058872 | 0.10377 | 169.8599 | 17.6257 | TRUE
883 | 0.0059378 | 0.098638 | 168.4113 | 16.6118 | TRUE
884 | 0.005927 | 0.098231 | 168.7197 | 16.5736 | TRUE
885 | 0.0058469 | 0.10516 | 171.0294 | 17.986 | TRUE
886 | 0.0060274 | 0.091623 | 165.9086 | 15.2011 | TRUE
887 | 0.0058579 | 0.10449 | 170.7108 | 17.838 | TRUE
888 | 0.005986 | 0.093871 | 167.0567 | 15.6818 | TRUE
889 | 0.0058719 | 0.10238 | 170.304 | 17.4361 | TRUE
890 | 0.005895 | 0.10388 | 169.6357 | 17.6213 | TRUE
891 | 0.0059287 | 0.10215 | 168.6725 | 17.2292 | TRUE
892 | 0.005971 | 0.094689 | 167.4773 | 15.8583 | TRUE
893 | 0.0059264 | 0.099483 | 168.7368 | 16.7864 | TRUE
894 | 0.0058939 | 0.1025 | 169.6683 | 17.3904 | TRUE
895 | 0.0059113 | 0.10228 | 169.1677 | 17.3027 | TRUE
896 | 0.0059548 | 0.099711 | 167.9327 | 16.7447 | TRUE
897 | 0.0059482 | 0.09828 | 168.1173 | 16.5225 | TRUE
898 | 0.0059562 | 0.095081 | 167.8923 | 15.9634 | TRUE
899 | 0.005884 | 0.10192 | 169.9528 | 17.3214 | TRUE
900 | 0.0059143 | 0.10047 | 169.0805 | 16.9875 | TRUE
901 | 0.0058702 | 0.10423 | 170.3525 | 17.7558 | TRUE
902 | 0.0059001 | 0.1001 | 169.4895 | 16.9651 | TRUE
903 | 0.0059724 | 0.098143 | 167.4365 | 16.4327 | TRUE
904 | 0.0059341 | 0.099159 | 168.518 | 16.7101 | TRUE
905 | 0.0058801 | 0.10527 | 170.0642 | 17.9035 | TRUE
906 | 0.0058597 | 0.10164 | 170.6579 | 17.3457 | TRUE
907 | 0.0059092 | 0.099136 | 169.2263 | 16.7765 | TRUE
908 | 0.005965 | 0.096197 | 167.6451 | 16.127 | TRUE
909 | 0.0058607 | 0.10505 | 170.6285 | 17.925 | TRUE
910 | 0.005984 | 0.090612 | 167.1109 | 15.1422 | TRUE
911 | 0.0059344 | 0.099239 | 168.5082 | 16.7225 | TRUE
912 | 0.0059538 | 0.10043 | 167.9602 | 16.8683 | TRUE
913 | 0.0058767 | 0.10496 | 170.1642 | 17.86 | TRUE
914 | 0.0059149 | 0.0996 | 169.0632 | 16.8386 | TRUE
915 | 0.0058766 | 0.10296 | 170.1651 | 17.5209 | TRUE
916 | 0.0059578 | 0.098567 | 167.8462 | 16.544 | TRUE
917 | 0.0058999 | 0.10376 | 169.4957 | 17.5877 | TRUE
918 | 0.005962 | 0.098091 | 167.7285 | 16.4526 | TRUE
919 | 0.0059557 | 0.0986 | 167.907 | 16.5557 | TRUE
920 | 0.0058414 | 0.10738 | 171.1916 | 18.3827 | TRUE
921 | 0.0059512 | 0.10002 | 168.0329 | 16.8067 | TRUE
922 | 0.0059491 | 0.10009 | 168.0923 | 16.824 | TRUE
923 | 0.0058006 | 0.10789 | 172.3968 | 18.5998 | TRUE
924 | 0.0058513 | 0.10603 | 170.903 | 18.1216 | TRUE
925 | 0.0059351 | 0.10018 | 168.4902 | 16.8796 | TRUE
926 | 0.0059406 | 0.10196 | 168.3341 | 17.164 | TRUE
927 | 0.0059575 | 0.1004 | 167.8561 | 16.8526 | TRUE
928 | 0.005878 | 0.10478 | 170.1253 | 17.8251 | TRUE
929 | 0.0059303 | 0.10291 | 168.6244 | 17.3535 | TRUE
930 | 0.0059676 | 0.098572 | 167.5711 | 16.5178 | TRUE
931 | 0.0059389 | 0.099973 | 168.3824 | 16.8337 | TRUE
932 | 0.0059686 | 0.095522 | 167.5444 | 16.0042 | TRUE
933 | 0.0058793 | 0.10216 | 170.0891 | 17.3769 | TRUE
934 | 0.0059042 | 0.1006 | 169.3707 | 17.0385 | TRUE
935 | 0.0058854 | 0.10135 | 169.9132 | 17.22 | TRUE
936 | 0.0059193 | 0.099527 | 168.9392 | 16.8141 | TRUE
937 | 0.0059265 | 0.098442 | 168.7338 | 16.6105 | TRUE
938 | 0.0059266 | 0.10166 | 168.7294 | 17.1526 | TRUE
939 | 0.0058904 | 0.10119 | 169.7676 | 17.1781 | TRUE
940 | 0.005847 | 0.1056 | 171.0291 | 18.0611 | TRUE
941 | 0.0058976 | 0.10151 | 169.5601 | 17.2121 | TRUE
942 | 0.0059269 | 0.10215 | 168.7219 | 17.2356 | TRUE
943 | 0.0059294 | 0.10006 | 168.65 | 16.8748 | TRUE
944 | 0.0058719 | 0.10363 | 170.303 | 17.6489 | TRUE
945 | 0.0059927 | 0.094469 | 166.8709 | 15.7641 | TRUE
946 | 0.0059192 | 0.099763 | 168.9411 | 16.8541 | TRUE
947 | 0.0059115 | 0.1011 | 169.161 | 17.1023 | TRUE
948 | 0.0058935 | 0.10291 | 169.6779 | 17.4614 | TRUE
949 | 0.0059368 | 0.099005 | 168.4397 | 16.6764 | TRUE
950 | 0.00594 | 0.098827 | 168.35 | 16.6375 | TRUE
951 | 0.0059251 | 0.098256 | 168.7738 | 16.583 | TRUE
952 | 0.0059543 | 0.0997 | 167.9466 | 16.7443 | TRUE
953 | 0.0058656 | 0.10271 | 170.4862 | 17.5098 | TRUE
954 | 0.0058639 | 0.10386 | 170.5363 | 17.7117 | TRUE
955 | 0.0059368 | 0.10024 | 168.442 | 16.8844 | TRUE
956 | 0.0058994 | 0.1047 | 169.5094 | 17.7478 | TRUE
957 | 0.0059148 | 0.098842 | 169.0687 | 16.7111 | TRUE
958 | 0.0058915 | 0.1026 | 169.737 | 17.4155 | TRUE
959 | 0.0059134 | 0.10207 | 169.1086 | 17.2602 | TRUE
960 | 0.0059168 | 0.10354 | 169.0095 | 17.4993 | TRUE
961 | 0.0059333 | 0.10024 | 168.539 | 16.8937 | TRUE
962 | 0.0058617 | 0.10498 | 170.5981 | 17.9094 | TRUE
963 | 0.0058965 | 0.10193 | 169.5925 | 17.2864 | TRUE
964 | 0.0058562 | 0.10489 | 170.7581 | 17.911 | TRUE
965 | 0.0059123 | 0.10089 | 169.1391 | 17.0653 | TRUE
966 | 0.0058989 | 0.10355 | 169.5236 | 17.5545 | TRUE
967 | 0.0059052 | 0.10512 | 169.3437 | 17.8006 | TRUE
968 | 0.0059124 | 0.10169 | 169.1351 | 17.1988 | TRUE
969 | 0.0059902 | 0.095044 | 166.9395 | 15.8666 | TRUE
970 | 0.005871 | 0.10507 | 170.3295 | 17.8962 | TRUE
971 | 0.0059214 | 0.097414 | 168.8793 | 16.4513 | TRUE
972 | 0.0059408 | 0.099322 | 168.3284 | 16.7188 | TRUE
973 | 0.0058629 | 0.10548 | 170.5651 | 17.991 | TRUE
974 | 0.0059428 | 0.099187 | 168.2707 | 16.6902 | TRUE
975 | 0.005964 | 0.098885 | 167.6727 | 16.5802 | TRUE
976 | 0.0059189 | 0.096805 | 168.9494 | 16.3552 | TRUE
977 | 0.0059495 | 0.096782 | 168.0824 | 16.2674 | TRUE
978 | 0.0058914 | 0.10252 | 169.739 | 17.401 | TRUE
979 | 0.0059461 | 0.10052 | 168.1766 | 16.9051 | TRUE
980 | 0.0059367 | 0.099924 | 168.444 | 16.8315 | TRUE
981 | 0.005829 | 0.10719 | 171.5562 | 18.3899 | TRUE
982 | 0.0060212 | 0.094625 | 166.0798 | 15.7154 | TRUE
983 | 0.0058782 | 0.10356 | 170.1194 | 17.6168 | TRUE
984 | 0.0059246 | 0.098893 | 168.7882 | 16.692 | TRUE
985 | 0.0059281 | 0.1009 | 168.6894 | 17.0209 | TRUE
986 | 0.0058952 | 0.10203 | 169.6293 | 17.3072 | TRUE
987 | 0.0058728 | 0.10473 | 170.2779 | 17.833 | TRUE
988 | 0.0059447 | 0.097204 | 168.2183 | 16.3515 | TRUE
989 | 0.0059136 | 0.10169 | 169.1015 | 17.1958 | TRUE
990 | 0.0059141 | 0.10014 | 169.0887 | 16.9324 | TRUE
991 | 0.0059525 | 0.096591 | 167.9967 | 16.227 | TRUE
992 | 0.0059133 | 0.10105 | 169.1116 | 17.0892 | TRUE
993 | 0.0059227 | 0.1005 | 168.8417 | 16.9694 | TRUE
994 | 0.0059136 | 0.10124 | 169.1008 | 17.1202 | TRUE
995 | 0.005899 | 0.1041 | 169.5198 | 17.6462 | TRUE
996 | 0.0058539 | 0.10591 | 170.8265 | 18.0919 | TRUE
997 | 0.0058835 | 0.1042 | 169.9676 | 17.7114 | TRUE
998 | 0.0059081 | 0.10131 | 169.2599 | 17.147 | TRUE
999 | 0.0059274 | 0.10083 | 168.7068 | 17.0107 | TRUE
1000 | 0.005908 | 0.10151 | 169.2626 | 17.1813 | TRUE
1001 | 0.0058863 | 0.099839 | 169.8865 | 16.9613 | TRUE
1002 | 0.0059455 | 0.10008 | 168.1949 | 16.8324 | TRUE
1003 | 0.0059637 | 0.097883 | 167.6809 | 16.4131 | TRUE
1004 | 0.005861 | 0.10245 | 170.6205 | 17.4796 | TRUE
1005 | 0.0059324 | 0.097803 | 168.5657 | 16.4862 | TRUE
1006 | 0.0059789 | 0.092412 | 167.2557 | 15.4565 | TRUE
1007 | 0.0059341 | 0.10038 | 168.5176 | 16.9155 | TRUE
1008 | 0.0058962 | 0.10241 | 169.6018 | 17.3684 | TRUE
1009 | 0.0058553 | 0.10379 | 170.7862 | 17.7258 | TRUE
1010 | 0.005845 | 0.10727 | 171.0869 | 18.3526 | TRUE
1011 | 0.0059797 | 0.094766 | 167.2321 | 15.8479 | TRUE
1012 | 0.0059413 | 0.096641 | 168.3134 | 16.2659 | TRUE
1013 | 0.0059588 | 0.097266 | 167.8178 | 16.3229 | TRUE
1014 | 0.0059793 | 0.096213 | 167.2424 | 16.0909 | TRUE
1015 | 0.0058839 | 0.10303 | 169.9541 | 17.5112 | TRUE
1016 | 0.0059777 | 0.095668 | 167.2883 | 16.0041 | TRUE
1017 | 0.0059195 | 0.099243 | 168.9344 | 16.7656 | TRUE
1018 | 0.005913 | 0.10123 | 169.1197 | 17.1194 | TRUE
1019 | 0.0059249 | 0.10113 | 168.7799 | 17.0681 | TRUE
1020 | 0.0059341 | 0.10097 | 168.518 | 17.0149 | TRUE
1021 | 0.0058852 | 0.10121 | 169.9168 | 17.1979 | TRUE
1022 | 0.0059159 | 0.10275 | 169.0352 | 17.3688 | TRUE
1023 | 0.0059287 | 0.10042 | 168.6704 | 16.9382 | TRUE
1024 | 0.0059287 | 0.10151 | 168.6705 | 17.1224 | TRUE
1025 | 0.005891 | 0.10346 | 169.7502 | 17.5632 | TRUE
1026 | 0.0059341 | 0.099999 | 168.5162 | 16.8515 | TRUE
1027 | 0.0059412 | 0.10208 | 168.3148 | 17.1809 | TRUE
1028 | 0.0059139 | 0.10291 | 169.0935 | 17.4021 | TRUE
1029 | 0.0058692 | 0.10412 | 170.3815 | 17.7397 | TRUE
1030 | 0.0059556 | 0.097779 | 167.9086 | 16.418 | TRUE
1031 | 0.0059407 | 0.10081 | 168.3315 | 16.9701 | TRUE
1032 | 0.0059045 | 0.10207 | 169.3631 | 17.2872 | TRUE
1033 | 0.0059433 | 0.098248 | 168.2578 | 16.531 | TRUE
1034 | 0.005888 | 0.10064 | 169.8381 | 17.0926 | TRUE
1035 | 0.0059467 | 0.10072 | 168.1592 | 16.9363 | TRUE
1036 | 0.0059081 | 0.10234 | 169.2597 | 17.3219 | TRUE
1037 | 0.005866 | 0.10508 | 170.4732 | 17.9132 | TRUE
1038 | 0.0059409 | 0.10146 | 168.3246 | 17.0789 | TRUE
1039 | 0.0059343 | 0.09904 | 168.5123 | 16.6895 | TRUE
1040 | 0.0059056 | 0.10119 | 169.3317 | 17.1353 | TRUE
1041 | 0.0059396 | 0.098196 | 168.3629 | 16.5325 | TRUE
1042 | 0.0060158 | 0.095665 | 166.2283 | 15.9022 | TRUE
1043 | 0.0059765 | 0.09406 | 167.3228 | 15.7384 | TRUE
1044 | 0.0059442 | 0.096581 | 168.2325 | 16.2481 | TRUE
1045 | 0.0058581 | 0.10648 | 170.7031 | 18.1771 | TRUE
1046 | 0.0059409 | 0.099194 | 168.3234 | 16.6967 | TRUE
1047 | 0.0060055 | 0.097075 | 166.5134 | 16.1642 | TRUE
1048 | 0.0058799 | 0.1027 | 170.0721 | 17.466 | TRUE
1049 | 0.0058614 | 0.10656 | 170.6072 | 18.1802 | TRUE
1050 | 0.0059024 | 0.10193 | 169.4217 | 17.2689 | TRUE
1051 | 0.0059214 | 0.10072 | 168.8788 | 17.0099 | TRUE
1052 | 0.0059068 | 0.10102 | 169.2978 | 17.1016 | TRUE
1053 | 0.0059029 | 0.10154 | 169.4083 | 17.2015 | TRUE
1054 | 0.0059581 | 0.098124 | 167.8401 | 16.4691 | TRUE
1055 | 0.005894 | 0.1025 | 169.6634 | 17.3907 | TRUE
1056 | 0.0059624 | 0.096644 | 167.7165 | 16.2087 | TRUE
1057 | 0.0059132 | 0.10075 | 169.1132 | 17.0376 | TRUE
1058 | 0.005975 | 0.097301 | 167.3632 | 16.2846 | TRUE
1059 | 0.0058816 | 0.10279 | 170.0225 | 17.4768 | TRUE
1060 | 0.0059229 | 0.10124 | 168.8363 | 17.0926 | TRUE
1061 | 0.0059283 | 0.10115 | 168.6813 | 17.0628 | TRUE
1062 | 0.0059114 | 0.1021 | 169.1642 | 17.2711 | TRUE
1063 | 0.0059182 | 0.10229 | 168.9706 | 17.2846 | TRUE
1064 | 0.005955 | 0.099069 | 167.9273 | 16.6364 | TRUE
1065 | 0.0058939 | 0.10464 | 169.667 | 17.7544 | TRUE
1066 | 0.0059158 | 0.1013 | 169.0386 | 17.1244 | TRUE
1067 | 0.0058854 | 0.10366 | 169.9113 | 17.6136 | TRUE
1068 | 0.0059157 | 0.10039 | 169.0405 | 16.9701 | TRUE
1069 | 0.0058924 | 0.099806 | 169.7106 | 16.9382 | TRUE
1070 | 0.0059321 | 0.09642 | 168.573 | 16.2539 | TRUE
1071 | 0.0060069 | 0.094295 | 166.4741 | 15.6977 | TRUE
1072 | 0.0058777 | 0.10204 | 170.1352 | 17.3602 | TRUE
1073 | 0.0059373 | 0.096401 | 168.4265 | 16.2365 | TRUE
1074 | 0.00599 | 0.095849 | 166.9447 | 16.0016 | TRUE
1075 | 0.0058483 | 0.10572 | 170.9888 | 18.0765 | TRUE
1076 | 0.0059279 | 0.099545 | 168.6941 | 16.7926 | TRUE
1077 | 0.0059597 | 0.097301 | 167.7937 | 16.3266 | TRUE
1078 | 0.0058783 | 0.10096 | 170.1179 | 17.1754 | TRUE
1079 | 0.0058867 | 0.10169 | 169.8751 | 17.274 | TRUE
1080 | 0.0059347 | 0.099621 | 168.5015 | 16.7864 | TRUE
1081 | 0.0058543 | 0.10629 | 170.8154 | 18.1562 | TRUE
1082 | 0.0059317 | 0.10205 | 168.5869 | 17.2044 | TRUE
1083 | 0.0059432 | 0.098652 | 168.2604 | 16.5992 | TRUE
1084 | 0.0059038 | 0.10246 | 169.3821 | 17.3543 | TRUE
1085 | 0.0059344 | 0.098913 | 168.508 | 16.6677 | TRUE
1086 | 0.0059593 | 0.098444 | 167.8036 | 16.5192 | TRUE
1087 | 0.0058958 | 0.10313 | 169.613 | 17.4916 | TRUE
1088 | 0.0059707 | 0.099641 | 167.4848 | 16.6883 | TRUE
1089 | 0.0058834 | 0.10204 | 169.9712 | 17.344 | TRUE
1090 | 0.005947 | 0.097218 | 168.1522 | 16.3474 | TRUE
1091 | 0.0059232 | 0.10183 | 168.8278 | 17.1919 | TRUE
1092 | 0.0059153 | 0.10381 | 169.0533 | 17.5487 | TRUE
1093 | 0.0059233 | 0.10065 | 168.8254 | 16.9926 | TRUE
1094 | 0.0058385 | 0.10592 | 171.2761 | 18.1421 | TRUE
1095 | 0.0059093 | 0.10162 | 169.2252 | 17.1972 | TRUE
1096 | 0.0059826 | 0.095669 | 167.1516 | 15.9912 | TRUE
1097 | 0.0058597 | 0.10308 | 170.657 | 17.5921 | TRUE
1098 | 0.0058846 | 0.10229 | 169.9364 | 17.3826 | TRUE
1099 | 0.0059441 | 0.098262 | 168.2349 | 16.5311 | TRUE
1100 | 0.0059012 | 0.10372 | 169.4562 | 17.5752 | TRUE
1101 | 0.0059259 | 0.0996 | 168.7508 | 16.8077 | TRUE
1102 | 0.0058513 | 0.10255 | 170.9035 | 17.5259 | TRUE
1103 | 0.0058471 | 0.10514 | 171.026 | 17.9816 | TRUE
1104 | 0.0058972 | 0.10177 | 169.5716 | 17.2565 | TRUE
1105 | 0.0059095 | 0.10218 | 169.2185 | 17.29 | TRUE
1106 | 0.0058888 | 0.10337 | 169.8145 | 17.5542 | TRUE
1107 | 0.0059127 | 0.10101 | 169.1263 | 17.0834 | TRUE
1108 | 0.0059333 | 0.097526 | 168.541 | 16.4372 | TRUE
1109 | 0.0058891 | 0.10558 | 169.8044 | 17.9273 | TRUE
1110 | 0.0059304 | 0.096784 | 168.6228 | 16.3199 | TRUE
1111 | 0.0059545 | 0.096547 | 167.9404 | 16.2142 | TRUE
1112 | 0.0059443 | 0.096399 | 168.2281 | 16.2171 | TRUE
1113 | 0.0059265 | 0.10039 | 168.7338 | 16.9395 | TRUE
1114 | 0.0058227 | 0.10689 | 171.7402 | 18.3579 | TRUE
1115 | 0.005901 | 0.1022 | 169.4635 | 17.3197 | TRUE
1116 | 0.005911 | 0.097236 | 169.1771 | 16.4502 | TRUE
1117 | 0.0059228 | 0.098349 | 168.8381 | 16.6051 | TRUE
1118 | 0.0058998 | 0.102 | 169.4964 | 17.2892 | TRUE
1119 | 0.0059287 | 0.10148 | 168.6717 | 17.116 | TRUE
1120 | 0.0058906 | 0.10328 | 169.7607 | 17.5321 | TRUE
1121 | 0.0058555 | 0.10573 | 170.7793 | 18.0566 | TRUE
1122 | 0.0058785 | 0.10172 | 170.1116 | 17.3038 | TRUE
1123 | 0.0058316 | 0.10675 | 171.4801 | 18.3062 | TRUE
1124 | 0.0058839 | 0.10319 | 169.956 | 17.5385 | TRUE
1125 | 0.0059085 | 0.098817 | 169.2489 | 16.7247 | TRUE
1126 | 0.0058498 | 0.10538 | 170.9467 | 18.0142 | TRUE
1127 | 0.005889 | 0.10481 | 169.8088 | 17.7982 | TRUE
1128 | 0.0058976 | 0.10133 | 169.5617 | 17.1815 | TRUE
1129 | 0.0059057 | 0.10409 | 169.3284 | 17.6248 | TRUE
1130 | 0.0058785 | 0.10306 | 170.1109 | 17.5325 | TRUE
1131 | 0.0058797 | 0.10496 | 170.076 | 17.8506 | TRUE
1132 | 0.0059264 | 0.10002 | 168.7354 | 16.8773 | TRUE
1133 | 0.0059343 | 0.10046 | 168.5129 | 16.9282 | TRUE
1134 | 0.0058668 | 0.10178 | 170.4519 | 17.3483 | TRUE
1135 | 0.0059132 | 0.10266 | 169.1136 | 17.3604 | TRUE
1136 | 0.0059662 | 0.094486 | 167.6116 | 15.837 | TRUE
1137 | 0.005898 | 0.10133 | 169.5493 | 17.1811 | TRUE
1138 | 0.0059476 | 0.10002 | 168.1359 | 16.8168 | TRUE
1139 | 0.0058395 | 0.10598 | 171.2471 | 18.1493 | TRUE
1140 | 0.0058949 | 0.10316 | 169.6379 | 17.5 | TRUE
1141 | 0.0059636 | 0.093429 | 167.6837 | 15.6665 | TRUE
1142 | 0.0058722 | 0.10221 | 170.2948 | 17.4066 | TRUE
1143 | 0.0058841 | 0.10319 | 169.9483 | 17.5364 | TRUE
1144 | 0.0058981 | 0.10278 | 169.5472 | 17.4257 | TRUE
1145 | 0.0059001 | 0.10447 | 169.4884 | 17.7065 | TRUE
1146 | 0.0059939 | 0.095974 | 166.8376 | 16.012 | TRUE
1147 | 0.0059142 | 0.10094 | 169.086 | 17.0682 | TRUE
1148 | 0.00593 | 0.097125 | 168.6346 | 16.3787 | TRUE
1149 | 0.0059373 | 0.099863 | 168.4262 | 16.8195 | TRUE
1150 | 0.005941 | 0.098947 | 168.3222 | 16.6549 | TRUE
1151 | 0.0059177 | 0.099656 | 168.9842 | 16.8403 | TRUE
1152 | 0.0058953 | 0.10222 | 169.6258 | 17.3388 | TRUE
1153 | 0.005891 | 0.10477 | 169.7498 | 17.7839 | TRUE
1154 | 0.0058687 | 0.10227 | 170.395 | 17.4264 | TRUE
1155 | 0.0059829 | 0.094101 | 167.1436 | 15.7283 | TRUE
1156 | 0.0059009 | 0.10297 | 169.4667 | 17.4506 | TRUE
1157 | 0.0060045 | 0.095392 | 166.5419 | 15.8867 | TRUE
1158 | 0.0059145 | 0.098571 | 169.0755 | 16.666 | TRUE
1159 | 0.0058985 | 0.10179 | 169.5344 | 17.2563 | TRUE
1160 | 0.0059143 | 0.10209 | 169.0821 | 17.2609 | TRUE
1161 | 0.0058468 | 0.1059 | 171.0342 | 18.1126 | TRUE
1162 | 0.0058976 | 0.09938 | 169.5603 | 16.8509 | TRUE
1163 | 0.0058391 | 0.10569 | 171.2588 | 18.0998 | TRUE
1164 | 0.0059 | 0.10386 | 169.4905 | 17.6041 | TRUE
1165 | 0.0058976 | 0.10195 | 169.5591 | 17.2859 | TRUE
1166 | 0.0058984 | 0.10233 | 169.5376 | 17.3494 | TRUE
1167 | 0.0059966 | 0.093619 | 166.7606 | 15.6119 | TRUE
1168 | 0.0059669 | 0.097943 | 167.59 | 16.4143 | TRUE
1169 | 0.0059187 | 0.10175 | 168.9546 | 17.191 | TRUE
1170 | 0.0058832 | 0.10575 | 169.9743 | 17.9743 | TRUE
1171 | 0.0058718 | 0.10437 | 170.3056 | 17.7742 | TRUE
1172 | 0.0059669 | 0.099143 | 167.5919 | 16.6156 | TRUE
1173 | 0.0059625 | 0.099079 | 167.7136 | 16.617 | TRUE
1174 | 0.0058919 | 0.10153 | 169.7255 | 17.2315 | TRUE
1175 | 0.0058902 | 0.10064 | 169.7739 | 17.0861 | TRUE
1176 | 0.005942 | 0.099443 | 168.2946 | 16.7357 | TRUE
1177 | 0.005938 | 0.097495 | 168.4074 | 16.4188 | TRUE
1178 | 0.0059134 | 0.10046 | 169.1069 | 16.9886 | TRUE
1179 | 0.0058607 | 0.1048 | 170.6268 | 17.882 | TRUE
1180 | 0.0059302 | 0.099368 | 168.6278 | 16.7563 | TRUE
1181 | 0.0058242 | 0.10795 | 171.6961 | 18.534 | TRUE
1182 | 0.0059105 | 0.099195 | 169.191 | 16.7829 | TRUE
1183 | 0.0059616 | 0.096517 | 167.7414 | 16.1899 | TRUE
1184 | 0.0058802 | 0.10388 | 170.0627 | 17.6655 | TRUE
1185 | 0.0058486 | 0.10554 | 170.9807 | 18.0459 | TRUE
1186 | 0.0059291 | 0.10069 | 168.6597 | 16.9819 | TRUE
1187 | 0.0059536 | 0.09733 | 167.9661 | 16.3481 | TRUE
1188 | 0.0059371 | 0.099173 | 168.4334 | 16.704 | TRUE
1189 | 0.0059517 | 0.096204 | 168.0188 | 16.1641 | TRUE
1190 | 0.0058893 | 0.10517 | 169.7999 | 17.8571 | TRUE
1191 | 0.0058884 | 0.10266 | 169.8251 | 17.4348 | TRUE
1192 | 0.0059259 | 0.10113 | 168.7504 | 17.0663 | TRUE
1193 | 0.0059374 | 0.099698 | 168.4246 | 16.7915 | TRUE
1194 | 0.0059115 | 0.10278 | 169.1606 | 17.3855 | TRUE
1195 | 0.0059251 | 0.10182 | 168.7733 | 17.1843 | TRUE
1196 | 0.0058486 | 0.10475 | 170.9803 | 17.9101 | TRUE
1197 | 0.0059115 | 0.10059 | 169.1619 | 17.016 | TRUE
1198 | 0.0060208 | 0.093894 | 166.0907 | 15.5949 | TRUE
1199 | 0.0059343 | 0.10082 | 168.5121 | 16.9896 | TRUE
1200 | 0.0058808 | 0.10216 | 170.0456 | 17.3723 | TRUE
1201 | 0.005928 | 0.098449 | 168.6923 | 16.6077 | TRUE
1202 | 0.0058792 | 0.10225 | 170.0923 | 17.392 | TRUE
1203 | 0.0059311 | 0.098828 | 168.6019 | 16.6627 | TRUE
1204 | 0.005978 | 0.097815 | 167.2793 | 16.3625 | TRUE
1205 | 0.0059393 | 0.10001 | 168.369 | 16.8392 | TRUE
1206 | 0.0059551 | 0.097532 | 167.9241 | 16.3781 | TRUE
1207 | 0.005934 | 0.098702 | 168.521 | 16.6334 | TRUE
1208 | 0.0058653 | 0.10469 | 170.4953 | 17.8485 | TRUE
1209 | 0.0058596 | 0.10505 | 170.6593 | 17.9279 | TRUE
1210 | 0.0059386 | 0.098758 | 168.389 | 16.6298 | TRUE
1211 | 0.005976 | 0.093424 | 167.3368 | 15.6334 | TRUE
1212 | 0.0059295 | 0.099905 | 168.6482 | 16.8488 | TRUE
1213 | 0.0059127 | 0.099595 | 169.1275 | 16.8443 | TRUE
1214 | 0.0059138 | 0.098646 | 169.0953 | 16.6806 | TRUE
1215 | 0.0058918 | 0.10189 | 169.7279 | 17.2931 | TRUE
1216 | 0.005943 | 0.10071 | 168.2658 | 16.9459 | TRUE
1217 | 0.0059147 | 0.099343 | 169.0698 | 16.7959 | TRUE
1218 | 0.005879 | 0.10543 | 170.0962 | 17.9337 | TRUE
1219 | 0.0058595 | 0.10751 | 170.6641 | 18.3484 | TRUE
1220 | 0.0058771 | 0.10453 | 170.1516 | 17.7852 | TRUE
1221 | 0.0059305 | 0.09926 | 168.6198 | 16.7371 | TRUE
1222 | 0.005988 | 0.095965 | 167 | 16.0261 | TRUE
1223 | 0.0059571 | 0.094387 | 167.866 | 15.8443 | TRUE
1224 | 0.0059065 | 0.10148 | 169.305 | 17.1816 | TRUE
1225 | 0.0058784 | 0.10451 | 170.1133 | 17.7788 | TRUE
1226 | 0.0059146 | 0.10377 | 169.0738 | 17.5441 | TRUE
1227 | 0.0059533 | 0.099327 | 167.975 | 16.6844 | TRUE
1228 | 0.0058355 | 0.10621 | 171.3656 | 18.1999 | TRUE
1229 | 0.0059477 | 0.09756 | 168.1331 | 16.4031 | TRUE
1230 | 0.005908 | 0.10057 | 169.2616 | 17.0223 | TRUE
1231 | 0.005866 | 0.10504 | 170.4741 | 17.9073 | TRUE
1232 | 0.0059498 | 0.10193 | 168.0739 | 17.1315 | TRUE
1233 | 0.005947 | 0.099513 | 168.1517 | 16.7333 | TRUE
1234 | 0.0059242 | 0.10211 | 168.8001 | 17.2364 | TRUE
1235 | 0.0059176 | 0.10116 | 168.9883 | 17.0948 | TRUE
1236 | 0.0059222 | 0.10054 | 168.8558 | 16.9768 | TRUE
1237 | 0.005854 | 0.10468 | 170.8224 | 17.8824 | TRUE
1238 | 0.0059215 | 0.10358 | 168.8755 | 17.4926 | TRUE
1239 | 0.0058727 | 0.10529 | 170.2788 | 17.9288 | TRUE
1240 | 0.0059095 | 0.10068 | 169.2185 | 17.0375 | TRUE
1241 | 0.0058888 | 0.10159 | 169.8138 | 17.251 | TRUE
1242 | 0.0058431 | 0.10624 | 171.1429 | 18.1819 | TRUE
1243 | 0.0058973 | 0.10202 | 169.5702 | 17.2995 | TRUE
1244 | 0.0059517 | 0.09838 | 168.0178 | 16.5296 | TRUE
1245 | 0.0058316 | 0.10702 | 171.4787 | 18.3515 | TRUE
1246 | 0.0058506 | 0.10486 | 170.9229 | 17.9232 | TRUE
1247 | 0.0058479 | 0.1061 | 171.0008 | 18.1434 | TRUE
1248 | 0.0059387 | 0.10151 | 168.3874 | 17.0923 | TRUE
1249 | 0.0059728 | 0.098073 | 167.4251 | 16.4198 | TRUE
1250 | 0.0058876 | 0.10533 | 169.8479 | 17.8895 | TRUE
1251 | 0.0059031 | 0.1015 | 169.4017 | 17.1936 | TRUE
1252 | 0.0059653 | 0.098633 | 167.6363 | 16.5344 | TRUE
1253 | 0.0059572 | 0.098848 | 167.8652 | 16.5931 | TRUE
1254 | 0.0059219 | 0.097814 | 168.8653 | 16.5174 | TRUE
1255 | 0.0059086 | 0.10062 | 169.2446 | 17.0287 | TRUE
1256 | 0.0059179 | 0.10003 | 168.979 | 16.9033 | TRUE
1257 | 0.0058304 | 0.1069 | 171.5158 | 18.3355 | TRUE
1258 | 0.0059894 | 0.096141 | 166.9608 | 16.0518 | TRUE
1259 | 0.0059678 | 0.095702 | 167.5666 | 16.0365 | TRUE
1260 | 0.0058944 | 0.10208 | 169.6513 | 17.3188 | TRUE
1261 | 0.0059571 | 0.096939 | 167.8672 | 16.2729 | TRUE
1262 | 0.0058982 | 0.10356 | 169.5444 | 17.5581 | TRUE
1263 | 0.0059254 | 0.099603 | 168.7645 | 16.8094 | TRUE
1264 | 0.0060093 | 0.098015 | 166.4101 | 16.3106 | TRUE
1265 | 0.0059624 | 0.096124 | 167.719 | 16.1218 | TRUE
1266 | 0.0059805 | 0.096 | 167.2108 | 16.0523 | TRUE
1267 | 0.0058549 | 0.10708 | 170.7982 | 18.2895 | TRUE
1268 | 0.0058839 | 0.10497 | 169.9558 | 17.8399 | TRUE
1269 | 0.0059007 | 0.10284 | 169.4721 | 17.428 | TRUE
1270 | 0.005952 | 0.1004 | 168.0113 | 16.8685 | TRUE
1271 | 0.0058666 | 0.10121 | 170.4551 | 17.2513 | TRUE
1272 | 0.0058959 | 0.10062 | 169.6095 | 17.0663 | TRUE
1273 | 0.0059468 | 0.097947 | 168.1587 | 16.4707 | TRUE
1274 | 0.0058757 | 0.10304 | 170.193 | 17.5362 | TRUE
1275 | 0.0059449 | 0.098783 | 168.2119 | 16.6165 | TRUE
1276 | 0.0058768 | 0.10258 | 170.1619 | 17.4549 | TRUE
1277 | 0.005921 | 0.1005 | 168.8902 | 16.9737 | TRUE
1278 | 0.0058629 | 0.1056 | 170.5645 | 18.0121 | TRUE
1279 | 0.0059317 | 0.10125 | 168.5863 | 17.069 | TRUE
1280 | 0.0058774 | 0.10393 | 170.1426 | 17.6834 | TRUE
1281 | 0.0059396 | 0.10166 | 168.3619 | 17.1163 | TRUE
1282 | 0.0059757 | 0.09764 | 167.343 | 16.3394 | TRUE
1283 | 0.0058714 | 0.10426 | 170.3185 | 17.7568 | TRUE
1284 | 0.005913 | 0.099894 | 169.1179 | 16.8939 | TRUE
1285 | 0.0058626 | 0.10396 | 170.5736 | 17.7325 | TRUE
1286 | 0.0059322 | 0.10015 | 168.5721 | 16.8833 | TRUE
1287 | 0.005915 | 0.10073 | 169.0605 | 17.0293 | TRUE
1288 | 0.0059648 | 0.098996 | 167.6505 | 16.5967 | TRUE
1289 | 0.0059699 | 0.095312 | 167.5076 | 15.9655 | TRUE
1290 | 0.0059588 | 0.096201 | 167.8192 | 16.1444 | TRUE
1291 | 0.0059364 | 0.10007 | 168.4525 | 16.8576 | TRUE
1292 | 0.0058973 | 0.10295 | 169.5695 | 17.4563 | TRUE
1293 | 0.0058502 | 0.10769 | 170.9356 | 18.4085 | TRUE
1294 | 0.005881 | 0.10165 | 170.0403 | 17.2843 | TRUE
1295 | 0.0058978 | 0.098995 | 169.5561 | 16.7852 | TRUE
1296 | 0.0059446 | 0.10109 | 168.2202 | 17.0059 | TRUE
1297 | 0.0060066 | 0.094807 | 166.4825 | 15.7838 | TRUE
1298 | 0.0058279 | 0.10767 | 171.5888 | 18.4756 | TRUE
1299 | 0.0059105 | 0.098844 | 169.189 | 16.7233 | TRUE
1300 | 0.0059474 | 0.10129 | 168.142 | 17.0319 | TRUE
1301 | 0.0058683 | 0.10501 | 170.4061 | 17.8937 | TRUE
1302 | 0.0059373 | 0.099077 | 168.4279 | 16.6874 | TRUE
1303 | 0.005973 | 0.093932 | 167.4209 | 15.7263 | TRUE
1304 | 0.0059137 | 0.10077 | 169.1003 | 17.0405 | TRUE
1305 | 0.005923 | 0.098503 | 168.8339 | 16.6306 | TRUE
1306 | 0.0059236 | 0.10047 | 168.8173 | 16.9606 | TRUE
1307 | 0.0059614 | 0.097881 | 167.7471 | 16.4192 | TRUE
1308 | 0.0058729 | 0.10333 | 170.2746 | 17.5948 | TRUE
1309 | 0.0059195 | 0.10228 | 168.9339 | 17.2781 | TRUE
1310 | 0.0059284 | 0.10435 | 168.6808 | 17.6021 | TRUE
1311 | 0.0059 | 0.10342 | 169.4922 | 17.5287 | TRUE
1312 | 0.0058582 | 0.1049 | 170.7007 | 17.9069 | TRUE
1313 | 0.0059029 | 0.10142 | 169.4086 | 17.1817 | TRUE
1314 | 0.0058746 | 0.10316 | 170.2255 | 17.5607 | TRUE
1315 | 0.005939 | 0.097155 | 168.3788 | 16.3589 | TRUE
1316 | 0.0059183 | 0.103 | 168.9681 | 17.4037 | TRUE
1317 | 0.0058723 | 0.10483 | 170.2899 | 17.852 | TRUE
1318 | 0.0058956 | 0.10381 | 169.6178 | 17.6084 | TRUE
1319 | 0.0058357 | 0.10691 | 171.3596 | 18.3196 | TRUE
1320 | 0.0058939 | 0.10476 | 169.6679 | 17.774 | TRUE
1321 | 0.0059423 | 0.10195 | 168.2859 | 17.1565 | TRUE
1322 | 0.0059345 | 0.10037 | 168.5068 | 16.9135 | TRUE
1323 | 0.0058794 | 0.10032 | 170.0866 | 17.0636 | TRUE
1324 | 0.0058752 | 0.10604 | 170.2072 | 18.0481 | TRUE
1325 | 0.0059296 | 0.10165 | 168.6467 | 17.1422 | TRUE
1326 | 0.005918 | 0.1008 | 168.9747 | 17.0319 | TRUE
1327 | 0.0059248 | 0.09918 | 168.7831 | 16.7399 | TRUE
1328 | 0.0059195 | 0.10206 | 168.9343 | 17.2409 | TRUE
1329 | 0.0060106 | 0.091809 | 166.3729 | 15.2746 | TRUE
1330 | 0.0058815 | 0.10249 | 170.025 | 17.4265 | TRUE
1331 | 0.0059337 | 0.097261 | 168.5297 | 16.3914 | TRUE
1332 | 0.005859 | 0.10502 | 170.6768 | 17.925 | TRUE
1333 | 0.0059417 | 0.098175 | 168.301 | 16.523 | TRUE
1334 | 0.0059865 | 0.093708 | 167.0422 | 15.6533 | TRUE
1335 | 0.005918 | 0.10088 | 168.9759 | 17.0469 | TRUE
1336 | 0.0059595 | 0.098815 | 167.8003 | 16.5812 | TRUE
1337 | 0.0058997 | 0.10096 | 169.5 | 17.1128 | TRUE
1338 | 0.0059421 | 0.099207 | 168.2903 | 16.6957 | TRUE
1339 | 0.005866 | 0.10344 | 170.474 | 17.6342 | TRUE
1340 | 0.0058976 | 0.10326 | 169.5603 | 17.5086 | TRUE
1341 | 0.005876 | 0.10294 | 170.1832 | 17.518 | TRUE
1342 | 0.0058981 | 0.10285 | 169.5464 | 17.4381 | TRUE
1343 | 0.0058948 | 0.10402 | 169.6405 | 17.6468 | TRUE
1344 | 0.0058799 | 0.10419 | 170.0719 | 17.7193 | TRUE
1345 | 0.0059081 | 0.10072 | 169.2577 | 17.0479 | TRUE
1346 | 0.0058757 | 0.10627 | 170.1926 | 18.0864 | TRUE
1347 | 0.0060061 | 0.093611 | 166.4978 | 15.586 | TRUE
1348 | 0.0059165 | 0.10143 | 169.0181 | 17.1432 | TRUE
1349 | 0.0059833 | 0.095533 | 167.1324 | 15.9667 | TRUE
1350 | 0.0059818 | 0.096427 | 167.1724 | 16.12 | TRUE
1351 | 0.0059308 | 0.099472 | 168.612 | 16.7722 | TRUE
1352 | 0.0059339 | 0.098101 | 168.5221 | 16.5322 | TRUE
1353 | 0.0058728 | 0.10458 | 170.2772 | 17.8084 | TRUE
1354 | 0.0059849 | 0.096061 | 167.0867 | 16.0505 | TRUE
1355 | 0.005926 | 0.096405 | 168.7491 | 16.2683 | TRUE
1356 | 0.0059466 | 0.098398 | 168.1622 | 16.5468 | TRUE
1357 | 0.0058766 | 0.10255 | 170.165 | 17.4507 | TRUE
1358 | 0.0059562 | 0.097875 | 167.8918 | 16.4324 | TRUE
1359 | 0.0059289 | 0.10179 | 168.664 | 17.1678 | TRUE
1360 | 0.0058693 | 0.10414 | 170.3789 | 17.7427 | TRUE
1361 | 0.0059041 | 0.099937 | 169.3739 | 16.9268 | TRUE
1362 | 0.0059077 | 0.10131 | 169.2705 | 17.1494 | TRUE
1363 | 0.0059265 | 0.10098 | 168.7327 | 17.0388 | TRUE
1364 | 0.0058987 | 0.10185 | 169.5303 | 17.2662 | TRUE
1365 | 0.0059149 | 0.10209 | 169.0634 | 17.2589 | TRUE
1366 | 0.0059292 | 0.10176 | 168.6575 | 17.1618 | TRUE
1367 | 0.00596 | 0.097054 | 167.7855 | 16.2842 | TRUE
1368 | 0.0058612 | 0.10547 | 170.6138 | 17.9947 | TRUE
1369 | 0.0059161 | 0.10265 | 169.0317 | 17.3515 | TRUE
1370 | 0.0059149 | 0.10142 | 169.0633 | 17.1458 | TRUE
1371 | 0.0059131 | 0.10107 | 169.1165 | 17.0924 | TRUE
1372 | 0.0059624 | 0.09843 | 167.7171 | 16.5085 | TRUE
1373 | 0.0058848 | 0.10153 | 169.9295 | 17.2536 | TRUE
1374 | 0.0059306 | 0.099458 | 168.6162 | 16.7702 | TRUE
1375 | 0.0058671 | 0.10605 | 170.4428 | 18.0754 | TRUE
1376 | 0.0058652 | 0.10497 | 170.4969 | 17.8979 | TRUE
1377 | 0.0059116 | 0.098844 | 169.1589 | 16.7203 | TRUE
1378 | 0.0059619 | 0.097832 | 167.7313 | 16.4095 | TRUE
1379 | 0.0059254 | 0.10027 | 168.7649 | 16.9213 | TRUE
1380 | 0.0059553 | 0.097061 | 167.9185 | 16.2983 | TRUE
1381 | 0.0058422 | 0.10602 | 171.1679 | 18.1476 | TRUE
1382 | 0.0060019 | 0.093372 | 166.6148 | 15.5571 | TRUE
1383 | 0.0058838 | 0.1021 | 169.9572 | 17.3533 | TRUE
1384 | 0.0059176 | 0.10103 | 168.9888 | 17.0722 | TRUE
1385 | 0.0058412 | 0.10571 | 171.1982 | 18.0974 | TRUE
1386 | 0.0060053 | 0.093791 | 166.5183 | 15.618 | TRUE
1387 | 0.0059527 | 0.098074 | 167.9918 | 16.4756 | TRUE
1388 | 0.0059679 | 0.097567 | 167.563 | 16.3486 | TRUE
1389 | 0.0058773 | 0.1034 | 170.1465 | 17.5923 | TRUE
1390 | 0.0059628 | 0.096871 | 167.7078 | 16.246 | TRUE
1391 | 0.00599 | 0.095074 | 166.9443 | 15.872 | TRUE
1392 | 0.0058854 | 0.10123 | 169.9115 | 17.1997 | TRUE
1393 | 0.0059884 | 0.093324 | 166.9885 | 15.584 | TRUE
1394 | 0.0059242 | 0.10146 | 168.8006 | 17.1261 | TRUE
1395 | 0.0059044 | 0.10219 | 169.3649 | 17.3081 | TRUE
1396 | 0.0060238 | 0.093613 | 166.0089 | 15.5405 | TRUE
1397 | 0.0059593 | 0.097007 | 167.8044 | 16.2781 | TRUE
1398 | 0.0059097 | 0.1009 | 169.2121 | 17.0739 | TRUE
1399 | 0.0059685 | 0.096855 | 167.5474 | 16.2279 | TRUE
1400 | 0.0059003 | 0.1026 | 169.4828 | 17.3885 | TRUE
1401 | 0.0058879 | 0.10373 | 169.8397 | 17.6178 | TRUE
1402 | 0.0058803 | 0.10442 | 170.0603 | 17.7576 | TRUE
1403 | 0.0058892 | 0.1048 | 169.8031 | 17.7951 | TRUE
1404 | 0.005945 | 0.09959 | 168.2094 | 16.7519 | TRUE
1405 | 0.0058935 | 0.10189 | 169.6782 | 17.288 | TRUE
1406 | 0.0059235 | 0.098867 | 168.8191 | 16.6907 | TRUE
1407 | 0.0059103 | 0.10187 | 169.1967 | 17.2366 | TRUE
1408 | 0.0058401 | 0.10811 | 171.2289 | 18.512 | TRUE
1409 | 0.0059417 | 0.099168 | 168.3014 | 16.6901 | TRUE
1410 | 0.0058896 | 0.10205 | 169.7907 | 17.3277 | TRUE
1411 | 0.0059131 | 0.10352 | 169.1171 | 17.507 | TRUE
1412 | 0.0058757 | 0.10391 | 170.1935 | 17.6842 | TRUE
1413 | 0.0059133 | 0.10382 | 169.1115 | 17.5574 | TRUE
1414 | 0.0060417 | 0.090456 | 165.5152 | 14.9718 | TRUE
1415 | 0.00589 | 0.1033 | 169.7798 | 17.5389 | TRUE
1416 | 0.0058744 | 0.10546 | 170.2294 | 17.953 | TRUE
1417 | 0.005913 | 0.10071 | 169.1188 | 17.0314 | TRUE
1418 | 0.0058809 | 0.10602 | 170.0409 | 18.0284 | TRUE
1419 | 0.0058492 | 0.10426 | 170.9642 | 17.824 | TRUE
1420 | 0.0059088 | 0.10115 | 169.2404 | 17.1182 | TRUE
1421 | 0.0059496 | 0.096091 | 168.0786 | 16.1509 | TRUE
1422 | 0.0058393 | 0.10694 | 171.2528 | 18.3144 | TRUE
1423 | 0.0059625 | 0.098222 | 167.7154 | 16.4733 | TRUE
1424 | 0.0059112 | 0.10411 | 169.1707 | 17.6116 | TRUE
1425 | 0.0059246 | 0.10109 | 168.7889 | 17.0632 | TRUE
1426 | 0.005926 | 0.1032 | 168.7482 | 17.4154 | TRUE
1427 | 0.0058884 | 0.10572 | 169.8261 | 17.9547 | TRUE
1428 | 0.0059393 | 0.097517 | 168.3713 | 16.4191 | TRUE
1429 | 0.0059309 | 0.10013 | 168.6084 | 16.8835 | TRUE
1430 | 0.0058816 | 0.10166 | 170.0211 | 17.2837 | TRUE
1431 | 0.0058907 | 0.10418 | 169.7595 | 17.6849 | TRUE
1432 | 0.0059591 | 0.098773 | 167.8103 | 16.5751 | TRUE
1433 | 0.005974 | 0.096196 | 167.3916 | 16.1025 | TRUE
1434 | 0.0059013 | 0.10338 | 169.4535 | 17.5174 | TRUE
1435 | 0.0058871 | 0.10401 | 169.8625 | 17.6681 | TRUE
1436 | 0.0059162 | 0.10337 | 169.0284 | 17.4725 | TRUE
1437 | 0.0059367 | 0.1005 | 168.4441 | 16.9285 | TRUE
1438 | 0.0059192 | 0.09986 | 168.9412 | 16.8704 | TRUE
1439 | 0.0059383 | 0.10305 | 168.3975 | 17.3542 | TRUE
1440 | 0.0059477 | 0.098374 | 168.1332 | 16.5399 | TRUE
1441 | 0.005972 | 0.095757 | 167.4479 | 16.0342 | TRUE
1442 | 0.0059294 | 0.098606 | 168.6498 | 16.6299 | TRUE
1443 | 0.0059488 | 0.09884 | 168.1015 | 16.6152 | TRUE
1444 | 0.0059113 | 0.10191 | 169.168 | 17.2403 | TRUE
1445 | 0.0059275 | 0.10271 | 168.7061 | 17.3286 | TRUE
1446 | 0.0058719 | 0.10435 | 170.3018 | 17.7702 | TRUE
1447 | 0.0058732 | 0.10265 | 170.2637 | 17.477 | TRUE
1448 | 0.0058662 | 0.10238 | 170.4691 | 17.4532 | TRUE
1449 | 0.0058779 | 0.10377 | 170.1295 | 17.6536 | TRUE
1450 | 0.0058401 | 0.10546 | 171.229 | 18.0577 | TRUE
1451 | 0.0058901 | 0.10489 | 169.7773 | 17.8081 | TRUE
1452 | 0.005934 | 0.10002 | 168.5209 | 16.8557 | TRUE
1453 | 0.0059691 | 0.096499 | 167.5296 | 16.1664 | TRUE
1454 | 0.0059421 | 0.10197 | 168.2901 | 17.1604 | TRUE
1455 | 0.0059265 | 0.10109 | 168.7343 | 17.0567 | TRUE
1456 | 0.0058948 | 0.10359 | 169.6421 | 17.5735 | TRUE
1457 | 0.0059242 | 0.10083 | 168.7999 | 17.0206 | TRUE
1458 | 0.0059166 | 0.1015 | 169.0158 | 17.1554 | TRUE
1459 | 0.0058906 | 0.1041 | 169.761 | 17.6719 | TRUE
1460 | 0.0059365 | 0.099765 | 168.4489 | 16.8053 | TRUE
1461 | 0.0059161 | 0.09911 | 169.0308 | 16.7526 | TRUE
1462 | 0.0058981 | 0.10382 | 169.5463 | 17.6029 | TRUE
1463 | 0.0059199 | 0.10134 | 168.9205 | 17.1179 | TRUE
1464 | 0.0059153 | 0.10156 | 169.0541 | 17.1685 | TRUE
1465 | 0.005942 | 0.1003 | 168.2924 | 16.8794 | TRUE
1466 | 0.0059766 | 0.097074 | 167.32 | 16.2424 | TRUE
1467 | 0.0059805 | 0.095162 | 167.2108 | 15.9122 | TRUE
1468 | 0.0058574 | 0.10363 | 170.7228 | 17.6921 | TRUE
1469 | 0.0059405 | 0.10256 | 168.3354 | 17.2647 | TRUE
1470 | 0.005964 | 0.096295 | 167.6714 | 16.1459 | TRUE
1471 | 0.0059693 | 0.10006 | 167.5232 | 16.7629 | TRUE
1472 | 0.0058734 | 0.10319 | 170.258 | 17.5686 | TRUE
1473 | 0.0059455 | 0.10069 | 168.1954 | 16.9364 | TRUE
1474 | 0.0059822 | 0.094066 | 167.1639 | 15.7244 | TRUE
1475 | 0.0059297 | 0.10077 | 168.6421 | 16.9948 | TRUE
1476 | 0.0059521 | 0.098699 | 168.0073 | 16.5821 | TRUE
1477 | 0.0059911 | 0.09553 | 166.9143 | 15.9453 | TRUE
1478 | 0.005943 | 0.099357 | 168.2657 | 16.7183 | TRUE
1479 | 0.0058632 | 0.10311 | 170.5561 | 17.5861 | TRUE
1480 | 0.0060362 | 0.092892 | 165.6675 | 15.3892 | TRUE
1481 | 0.0058706 | 0.10357 | 170.3394 | 17.6426 | TRUE
1482 | 0.0058797 | 0.10172 | 170.076 | 17.3004 | TRUE
1483 | 0.0058966 | 0.10221 | 169.5896 | 17.3336 | TRUE
1484 | 0.0059057 | 0.10393 | 169.3281 | 17.5985 | TRUE
1485 | 0.0059115 | 0.10129 | 169.162 | 17.1337 | TRUE
1486 | 0.0059155 | 0.098229 | 169.0481 | 16.6054 | TRUE
1487 | 0.0058819 | 0.10244 | 170.0124 | 17.4156 | TRUE
1488 | 0.0059027 | 0.10135 | 169.4138 | 17.1693 | TRUE
1489 | 0.0058536 | 0.10616 | 170.8364 | 18.1365 | TRUE
1490 | 0.0059141 | 0.10359 | 169.0883 | 17.5161 | TRUE
1491 | 0.0059079 | 0.10056 | 169.2642 | 17.0213 | TRUE
1492 | 0.005921 | 0.09952 | 168.8901 | 16.808 | TRUE
1493 | 0.0059255 | 0.098536 | 168.7627 | 16.6293 | TRUE
1494 | 0.0059233 | 0.10389 | 168.8262 | 17.5385 | TRUE
1495 | 0.0058817 | 0.10204 | 170.0193 | 17.3486 | TRUE
1496 | 0.0059298 | 0.10359 | 168.6393 | 17.4702 | TRUE
1497 | 0.0058704 | 0.10541 | 170.3457 | 17.9566 | TRUE
1498 | 0.0058788 | 0.10226 | 170.1013 | 17.3938 | TRUE
1499 | 0.0059152 | 0.1 | 169.0567 | 16.9059 | TRUE
1500 | 0.0059477 | 0.10082 | 168.1316 | 16.9517 | TRUE
1501 | 0.0059875 | 0.090812 | 167.0154 | 15.167 | TRUE
1502 | 0.0058854 | 0.10374 | 169.9106 | 17.6264 | TRUE
1503 | 0.0060116 | 0.093235 | 166.344 | 15.509 | TRUE
1504 | 0.005922 | 0.099355 | 168.8617 | 16.7772 | TRUE
1505 | 0.0058937 | 0.10379 | 169.673 | 17.6099 | TRUE
1506 | 0.0059239 | 0.098879 | 168.8086 | 16.6916 | TRUE
1507 | 0.0059681 | 0.097644 | 167.5566 | 16.3609 | TRUE
1508 | 0.0059254 | 0.10077 | 168.7657 | 17.0065 | TRUE
1509 | 0.0058478 | 0.10566 | 171.0042 | 18.0687 | TRUE
1510 | 0.0059677 | 0.097969 | 167.5691 | 16.4166 | TRUE
1511 | 0.005886 | 0.10172 | 169.8943 | 17.2812 | TRUE
1512 | 0.0059387 | 0.10095 | 168.3859 | 16.9988 | TRUE
1513 | 0.0059402 | 0.10105 | 168.3441 | 17.0116 | TRUE
1514 | 0.0059291 | 0.099466 | 168.6598 | 16.776 | TRUE
1515 | 0.0059202 | 0.10287 | 168.9125 | 17.3763 | TRUE
1516 | 0.0059043 | 0.1007 | 169.3689 | 17.0546 | TRUE
1517 | 0.005894 | 0.099341 | 169.6641 | 16.8547 | TRUE
1518 | 0.0059428 | 0.098769 | 168.2715 | 16.62 | TRUE
1519 | 0.0058989 | 0.10086 | 169.5232 | 17.0984 | TRUE
1520 | 0.0058409 | 0.1065 | 171.2066 | 18.2338 | TRUE
1521 | 0.0058917 | 0.10433 | 169.7315 | 17.7089 | TRUE
1522 | 0.0059461 | 0.097946 | 168.1761 | 16.4721 | TRUE
1523 | 0.0058622 | 0.10295 | 170.5835 | 17.5617 | TRUE
1524 | 0.005872 | 0.103 | 170.3009 | 17.5404 | TRUE
1525 | 0.0059204 | 0.099436 | 168.9083 | 16.7956 | TRUE
1526 | 0.0059099 | 0.099814 | 169.2067 | 16.8892 | TRUE
1527 | 0.0058784 | 0.10211 | 170.115 | 17.3705 | TRUE
1528 | 0.0059099 | 0.10011 | 169.209 | 16.9395 | TRUE
1529 | 0.005971 | 0.096003 | 167.4753 | 16.0782 | TRUE
1530 | 0.0059035 | 0.10496 | 169.3915 | 17.7786 | TRUE
1531 | 0.005901 | 0.10356 | 169.4622 | 17.5489 | TRUE
1532 | 0.0058595 | 0.10658 | 170.6633 | 18.1891 | TRUE
1533 | 0.0059175 | 0.10204 | 168.9903 | 17.2433 | TRUE
1534 | 0.0059395 | 0.09692 | 168.3638 | 16.3179 | TRUE
1535 | 0.0058497 | 0.10508 | 170.9488 | 17.9629 | TRUE
1536 | 0.0059338 | 0.099227 | 168.5258 | 16.7223 | TRUE
1537 | 0.0059182 | 0.10201 | 168.9706 | 17.2359 | TRUE
1538 | 0.0059097 | 0.099739 | 169.2135 | 16.8771 | TRUE
1539 | 0.0059257 | 0.10026 | 168.7559 | 16.92 | TRUE
1540 | 0.0059199 | 0.098173 | 168.9215 | 16.5835 | TRUE
1541 | 0.0059193 | 0.099168 | 168.9384 | 16.7533 | TRUE
1542 | 0.0059208 | 0.10118 | 168.8958 | 17.0892 | TRUE
1543 | 0.0058804 | 0.10123 | 170.0553 | 17.2155 | TRUE
1544 | 0.0059451 | 0.09859 | 168.2068 | 16.5835 | TRUE
1545 | 0.0059263 | 0.097919 | 168.7382 | 16.5226 | TRUE
1546 | 0.0060115 | 0.094999 | 166.3471 | 15.8028 | TRUE
1547 | 0.0058974 | 0.10437 | 169.5661 | 17.6975 | TRUE
1548 | 0.0058954 | 0.10449 | 169.623 | 17.7246 | TRUE
1549 | 0.0059161 | 0.099469 | 169.0293 | 16.8131 | TRUE
1550 | 0.0059059 | 0.10248 | 169.3225 | 17.3517 | TRUE
1551 | 0.0059586 | 0.099547 | 167.8254 | 16.7065 | TRUE
1552 | 0.0059114 | 0.10175 | 169.1634 | 17.2129 | TRUE
1553 | 0.0059397 | 0.1016 | 168.3595 | 17.1057 | TRUE
1554 | 0.0059084 | 0.10128 | 169.252 | 17.1424 | TRUE
1555 | 0.0059108 | 0.10216 | 169.1821 | 17.2835 | TRUE
1556 | 0.0058935 | 0.10083 | 169.678 | 17.1088 | TRUE
1557 | 0.0058992 | 0.1021 | 169.5133 | 17.3066 | TRUE
1558 | 0.0059171 | 0.099334 | 169.0018 | 16.7876 | TRUE
1559 | 0.005889 | 0.10343 | 169.8091 | 17.5626 | TRUE
1560 | 0.0059674 | 0.097228 | 167.5776 | 16.2932 | TRUE
1561 | 0.0059418 | 0.098505 | 168.2981 | 16.5781 | TRUE
1562 | 0.0058927 | 0.10181 | 169.7018 | 17.2767 | TRUE
1563 | 0.0059018 | 0.10083 | 169.4393 | 17.0841 | TRUE
1564 | 0.0059265 | 0.10225 | 168.7344 | 17.2533 | TRUE
1565 | 0.005853 | 0.10342 | 170.8515 | 17.669 | TRUE
1566 | 0.005836 | 0.10611 | 171.3502 | 18.1822 | TRUE
1567 | 0.0059261 | 0.1026 | 168.7461 | 17.3137 | TRUE
1568 | 0.0059337 | 0.10255 | 168.5283 | 17.2833 | TRUE
1569 | 0.0059213 | 0.10046 | 168.8806 | 16.9654 | TRUE
1570 | 0.0058733 | 0.10481 | 170.2624 | 17.8447 | TRUE
1571 | 0.0058461 | 0.10517 | 171.054 | 17.9891 | TRUE
1572 | 0.0059101 | 0.10282 | 169.2017 | 17.3977 | TRUE
1573 | 0.005944 | 0.099562 | 168.2379 | 16.7501 | TRUE
1574 | 0.0058284 | 0.10677 | 171.5745 | 18.3182 | TRUE
1575 | 0.0059368 | 0.10239 | 168.4401 | 17.2468 | TRUE
1576 | 0.0059511 | 0.098075 | 168.0363 | 16.4802 | TRUE
1577 | 0.0058533 | 0.10579 | 170.8442 | 18.0728 | TRUE
1578 | 0.0060218 | 0.093369 | 166.062 | 15.505 | TRUE
1579 | 0.0059559 | 0.1004 | 167.901 | 16.8571 | TRUE
1580 | 0.005901 | 0.10134 | 169.4628 | 17.1735 | TRUE
1581 | 0.0059031 | 0.10222 | 169.4029 | 17.317 | TRUE
1582 | 0.0059056 | 0.10274 | 169.3322 | 17.397 | TRUE
1583 | 0.005888 | 0.10379 | 169.8373 | 17.628 | TRUE
1584 | 0.0059071 | 0.10116 | 169.2887 | 17.1256 | TRUE
1585 | 0.0059164 | 0.099091 | 169.0231 | 16.7487 | TRUE
1586 | 0.0058817 | 0.10459 | 170.0197 | 17.7831 | TRUE
1587 | 0.0059627 | 0.099174 | 167.7101 | 16.6325 | TRUE
1588 | 0.005886 | 0.10234 | 169.8941 | 17.3876 | TRUE
1589 | 0.0059308 | 0.099385 | 168.6122 | 16.7575 | TRUE
1590 | 0.0059009 | 0.10147 | 169.4657 | 17.1964 | TRUE
1591 | 0.0059701 | 0.096852 | 167.5023 | 16.223 | TRUE
1592 | 0.005946 | 0.10175 | 168.1812 | 17.1122 | TRUE
1593 | 0.0058991 | 0.1028 | 169.5187 | 17.4269 | TRUE
1594 | 0.0058903 | 0.10244 | 169.7717 | 17.392 | TRUE
1595 | 0.0059043 | 0.10213 | 169.3674 | 17.297 | TRUE
1596 | 0.0058455 | 0.10722 | 171.0726 | 18.3432 | TRUE
1597 | 0.0058972 | 0.10254 | 169.5733 | 17.3877 | TRUE
1598 | 0.0060016 | 0.095825 | 166.6211 | 15.9664 | TRUE
1599 | 0.0059246 | 0.098985 | 168.7866 | 16.7074 | TRUE
1600 | 0.0058529 | 0.10596 | 170.8549 | 18.1044 | TRUE
1601 | 0.0058881 | 0.10401 | 169.8339 | 17.6647 | TRUE
1602 | 0.0059473 | 0.096906 | 168.1444 | 16.2942 | TRUE
1603 | 0.0058642 | 0.10213 | 170.5268 | 17.416 | TRUE
1604 | 0.0059591 | 0.098277 | 167.8096 | 16.4919 | TRUE
1605 | 0.0058777 | 0.10299 | 170.1358 | 17.5228 | TRUE
1606 | 0.0059474 | 0.099748 | 168.1408 | 16.7717 | TRUE
1607 | 0.0059534 | 0.099037 | 167.9716 | 16.6353 | TRUE
1608 | 0.0059367 | 0.097863 | 168.4447 | 16.4845 | TRUE
1609 | 0.005896 | 0.10359 | 169.6072 | 17.5691 | TRUE
1610 | 0.0058739 | 0.10351 | 170.2457 | 17.6225 | TRUE
1611 | 0.0059596 | 0.099175 | 167.7975 | 16.6413 | TRUE
1612 | 0.0059024 | 0.10092 | 169.4235 | 17.0979 | TRUE
1613 | 0.0059739 | 0.09822 | 167.3955 | 16.4417 | TRUE
1614 | 0.0058776 | 0.10468 | 170.1369 | 17.8108 | TRUE
1615 | 0.0059123 | 0.10154 | 169.1397 | 17.1737 | TRUE
1616 | 0.0059395 | 0.099089 | 168.3648 | 16.6832 | TRUE
1617 | 0.0059328 | 0.10085 | 168.5533 | 16.999 | TRUE
1618 | 0.0059119 | 0.10263 | 169.1503 | 17.3594 | TRUE
1619 | 0.0058846 | 0.10362 | 169.9338 | 17.609 | TRUE
1620 | 0.0058888 | 0.10309 | 169.813 | 17.5066 | TRUE
1621 | 0.0059684 | 0.09655 | 167.5487 | 16.1769 | TRUE
1622 | 0.0059664 | 0.098625 | 167.604 | 16.53 | TRUE
1623 | 0.0059475 | 0.098224 | 168.139 | 16.5152 | TRUE
1624 | 0.0059431 | 0.09953 | 168.261 | 16.747 | TRUE
1625 | 0.0059388 | 0.099488 | 168.3838 | 16.7522 | TRUE
1626 | 0.0059797 | 0.099421 | 167.2321 | 16.6265 | TRUE
1627 | 0.0058103 | 0.10786 | 172.1081 | 18.5641 | TRUE
1628 | 0.0059747 | 0.096572 | 167.3738 | 16.1636 | TRUE
1629 | 0.0058982 | 0.099287 | 169.5436 | 16.8335 | TRUE
1630 | 0.0058838 | 0.10365 | 169.9571 | 17.6155 | TRUE
1631 | 0.0058586 | 0.10587 | 170.6904 | 18.0705 | TRUE
1632 | 0.0059145 | 0.10193 | 169.0756 | 17.2342 | TRUE
1633 | 0.0058786 | 0.10457 | 170.1082 | 17.7886 | TRUE
1634 | 0.0059349 | 0.10103 | 168.4957 | 17.0226 | TRUE
1635 | 0.0059287 | 0.099598 | 168.672 | 16.7995 | TRUE
1636 | 0.0058866 | 0.10313 | 169.8763 | 17.5188 | TRUE
1637 | 0.0058771 | 0.10445 | 170.1524 | 17.7728 | TRUE
1638 | 0.005943 | 0.098453 | 168.2648 | 16.5662 | TRUE
1639 | 0.0059173 | 0.1024 | 168.9957 | 17.3054 | TRUE
1640 | 0.0059256 | 0.10171 | 168.7579 | 17.1636 | TRUE
1641 | 0.0059366 | 0.097592 | 168.4452 | 16.439 | TRUE
1642 | 0.0059765 | 0.097533 | 167.3207 | 16.3192 | TRUE
1643 | 0.0059865 | 0.094622 | 167.0437 | 15.8061 | TRUE
1644 | 0.0059761 | 0.096956 | 167.3322 | 16.2238 | TRUE
1645 | 0.0059215 | 0.10183 | 168.8759 | 17.1962 | TRUE
1646 | 0.0058987 | 0.10274 | 169.5275 | 17.4167 | TRUE
1647 | 0.0059658 | 0.09563 | 167.6228 | 16.0297 | TRUE
1648 | 0.0059228 | 0.10042 | 168.8399 | 16.9551 | TRUE
1649 | 0.005931 | 0.10069 | 168.6066 | 16.9777 | TRUE
1650 | 0.0058821 | 0.10451 | 170.0069 | 17.7667 | TRUE
1651 | 0.0058483 | 0.10594 | 170.9893 | 18.1151 | TRUE
1652 | 0.0058546 | 0.10352 | 170.8063 | 17.6823 | TRUE
1653 | 0.0060047 | 0.092774 | 166.5374 | 15.4503 | TRUE
1654 | 0.0059806 | 0.094836 | 167.2073 | 15.8572 | TRUE
1655 | 0.0059106 | 0.10254 | 169.1865 | 17.3476 | TRUE
1656 | 0.0058993 | 0.10042 | 169.5127 | 17.0225 | TRUE
1657 | 0.0058926 | 0.10405 | 169.7039 | 17.6571 | TRUE
1658 | 0.0058032 | 0.10866 | 172.3183 | 18.7245 | TRUE
1659 | 0.0060517 | 0.089816 | 165.2418 | 14.8414 | TRUE
1660 | 0.0059041 | 0.098803 | 169.3743 | 16.7347 | TRUE
1661 | 0.0060044 | 0.093307 | 166.5459 | 15.5399 | TRUE
1662 | 0.0059262 | 0.099733 | 168.7428 | 16.8292 | TRUE
1663 | 0.0058816 | 0.10291 | 170.0216 | 17.4972 | TRUE
1664 | 0.0059078 | 0.098398 | 169.269 | 16.6557 | TRUE
1665 | 0.0058678 | 0.1037 | 170.4217 | 17.6732 | TRUE
1666 | 0.0060025 | 0.094081 | 166.5983 | 15.6737 | TRUE
1667 | 0.0059303 | 0.10048 | 168.6241 | 16.9427 | TRUE
1668 | 0.005926 | 0.099702 | 168.748 | 16.8245 | TRUE
1669 | 0.005857 | 0.1043 | 170.7346 | 17.8083 | TRUE
1670 | 0.0058794 | 0.10272 | 170.0861 | 17.4719 | TRUE
1671 | 0.0059818 | 0.097232 | 167.1742 | 16.2548 | TRUE
1672 | 0.0059184 | 0.10256 | 168.9651 | 17.3284 | TRUE
1673 | 0.0059545 | 0.099524 | 167.9395 | 16.714 | TRUE
1674 | 0.0058947 | 0.10276 | 169.6443 | 17.4325 | TRUE
1675 | 0.0059121 | 0.10011 | 169.1434 | 16.9324 | TRUE
1676 | 0.0059476 | 0.09952 | 168.1337 | 16.7327 | TRUE
1677 | 0.0058952 | 0.10088 | 169.6288 | 17.1129 | TRUE
1678 | 0.0058865 | 0.10331 | 169.8793 | 17.5498 | TRUE
1679 | 0.0059477 | 0.101 | 168.1321 | 16.9821 | TRUE
1680 | 0.0059319 | 0.10052 | 168.5796 | 16.9448 | TRUE
1681 | 0.0059198 | 0.10138 | 168.9239 | 17.1256 | TRUE
1682 | 0.0058961 | 0.10461 | 169.6037 | 17.7429 | TRUE
1683 | 0.0059213 | 0.10259 | 168.8824 | 17.3264 | TRUE
1684 | 0.0059569 | 0.09884 | 167.8726 | 16.5926 | TRUE
1685 | 0.0059265 | 0.10174 | 168.7333 | 17.1669 | TRUE
1686 | 0.0059194 | 0.10186 | 168.9373 | 17.2077 | TRUE
1687 | 0.0059183 | 0.10102 | 168.9663 | 17.0695 | TRUE
1688 | 0.0059851 | 0.094483 | 167.0805 | 15.7863 | TRUE
1689 | 0.0059163 | 0.099771 | 169.0253 | 16.8638 | TRUE
1690 | 0.0058829 | 0.10391 | 169.984 | 17.6635 | TRUE
1691 | 0.0058775 | 0.10473 | 170.1401 | 17.8181 | TRUE
1692 | 0.0059182 | 0.10184 | 168.9703 | 17.2079 | TRUE
1693 | 0.0058512 | 0.10669 | 170.9055 | 18.2334 | TRUE
1694 | 0.0060234 | 0.090433 | 166.02 | 15.0137 | TRUE
1695 | 0.005919 | 0.10323 | 168.9472 | 17.441 | TRUE
1696 | 0.0059764 | 0.096916 | 167.3257 | 16.2166 | TRUE
1697 | 0.0059564 | 0.09823 | 167.8855 | 16.4914 | TRUE
1698 | 0.0059281 | 0.10116 | 168.6874 | 17.0646 | TRUE
1699 | 0.005939 | 0.098806 | 168.3792 | 16.6369 | TRUE
1700 | 0.0058898 | 0.10535 | 169.7852 | 17.8868 | TRUE
1701 | 0.005952 | 0.096565 | 168.0114 | 16.224 | TRUE
1702 | 0.0059419 | 0.099413 | 168.2962 | 16.7308 | TRUE
1703 | 0.0059754 | 0.095856 | 167.3528 | 16.0417 | TRUE
1704 | 0.0058902 | 0.099546 | 169.7738 | 16.9003 | TRUE
1705 | 0.0059228 | 0.10326 | 168.8382 | 17.4336 | TRUE
1706 | 0.00591 | 0.10075 | 169.2052 | 17.0475 | TRUE
1707 | 0.0059377 | 0.10025 | 168.4147 | 16.8837 | TRUE
1708 | 0.0058654 | 0.1034 | 170.4911 | 17.6292 | TRUE
1709 | 0.0058753 | 0.10439 | 170.2039 | 17.7679 | TRUE
1710 | 0.0059398 | 0.09901 | 168.3549 | 16.6688 | TRUE
1711 | 0.0059379 | 0.097268 | 168.4108 | 16.381 | TRUE
1712 | 0.0059059 | 0.10005 | 169.3231 | 16.9401 | TRUE
1713 | 0.0059575 | 0.098121 | 167.8559 | 16.4703 | TRUE
1714 | 0.00595 | 0.099189 | 168.0672 | 16.6705 | TRUE
1715 | 0.005919 | 0.1031 | 168.9464 | 17.4188 | TRUE
1716 | 0.0059233 | 0.10088 | 168.8252 | 17.0307 | TRUE
1717 | 0.0059065 | 0.1003 | 169.3059 | 16.9809 | TRUE
1718 | 0.0059249 | 0.10068 | 168.7794 | 16.9927 | TRUE
1719 | 0.0059139 | 0.10112 | 169.0932 | 17.0992 | TRUE
1720 | 0.0059783 | 0.09427 | 167.2722 | 15.7687 | TRUE
1721 | 0.0059662 | 0.096108 | 167.6123 | 16.1089 | TRUE
1722 | 0.0059501 | 0.10067 | 168.0645 | 16.9194 | TRUE
1723 | 0.005923 | 0.099668 | 168.8331 | 16.8272 | TRUE
1724 | 0.0059212 | 0.099759 | 168.8846 | 16.8478 | TRUE
1725 | 0.0059021 | 0.10213 | 169.4322 | 17.304 | TRUE
1726 | 0.0059733 | 0.09386 | 167.4115 | 15.7133 | TRUE
1727 | 0.0058756 | 0.10298 | 170.1952 | 17.5262 | TRUE
1728 | 0.0059044 | 0.10197 | 169.3664 | 17.2699 | TRUE
1729 | 0.0059249 | 0.10305 | 168.7783 | 17.3933 | TRUE
1730 | 0.0058928 | 0.1007 | 169.6974 | 17.0885 | TRUE
1731 | 0.0059011 | 0.10196 | 169.459 | 17.2777 | TRUE
1732 | 0.0058684 | 0.10495 | 170.4055 | 17.8845 | TRUE
1733 | 0.0059079 | 0.10238 | 169.2643 | 17.33 | TRUE
1734 | 0.0058494 | 0.10431 | 170.9586 | 17.8333 | TRUE
1735 | 0.0059325 | 0.10103 | 168.562 | 17.0299 | TRUE
1736 | 0.0058855 | 0.10331 | 169.9079 | 17.5525 | TRUE
1737 | 0.0059448 | 0.099021 | 168.2136 | 16.6567 | TRUE
1738 | 0.0059072 | 0.10297 | 169.2843 | 17.4305 | TRUE
1739 | 0.0058562 | 0.10434 | 170.7601 | 17.8175 | TRUE
1740 | 0.0059638 | 0.096398 | 167.6791 | 16.164 | TRUE
1741 | 0.0058938 | 0.10187 | 169.6707 | 17.2846 | TRUE
1742 | 0.0059756 | 0.10057 | 167.3463 | 16.8295 | TRUE
1743 | 0.0058724 | 0.10395 | 170.2891 | 17.7021 | TRUE
1744 | 0.0059322 | 0.10074 | 168.5728 | 16.9824 | TRUE
1745 | 0.0059157 | 0.099891 | 169.0406 | 16.8856 | TRUE
1746 | 0.0058872 | 0.10458 | 169.8599 | 17.7639 | TRUE
1747 | 0.005861 | 0.10154 | 170.6191 | 17.3246 | TRUE
1748 | 0.0058673 | 0.10263 | 170.4353 | 17.4921 | TRUE
1749 | 0.0058729 | 0.10493 | 170.2739 | 17.8664 | TRUE
1750 | 0.0059471 | 0.095712 | 168.1484 | 16.0939 | TRUE
1751 | 0.0058921 | 0.10258 | 169.7192 | 17.4102 | TRUE
1752 | 0.0058863 | 0.10413 | 169.8849 | 17.69 | TRUE
1753 | 0.0059193 | 0.10159 | 168.9382 | 17.1631 | TRUE
1754 | 0.0059109 | 0.09995 | 169.1795 | 16.9095 | TRUE
1755 | 0.0058908 | 0.10318 | 169.7564 | 17.5157 | TRUE
1756 | 0.0059877 | 0.093795 | 167.0092 | 15.6646 | TRUE
1757 | 0.005938 | 0.098412 | 168.4075 | 16.5734 | TRUE
1758 | 0.0059303 | 0.10203 | 168.625 | 17.2048 | TRUE
1759 | 0.0058608 | 0.10405 | 170.6261 | 17.7537 | TRUE
1760 | 0.0058695 | 0.10639 | 170.3713 | 18.1264 | TRUE
1761 | 0.0058947 | 0.10327 | 169.643 | 17.5187 | TRUE
1762 | 0.0059259 | 0.10135 | 168.7514 | 17.1037 | TRUE
1763 | 0.0059005 | 0.10403 | 169.478 | 17.6306 | TRUE
1764 | 0.0060129 | 0.091085 | 166.3081 | 15.1482 | TRUE
1765 | 0.005901 | 0.10162 | 169.4617 | 17.2202 | TRUE
1766 | 0.0058841 | 0.10365 | 169.951 | 17.615 | TRUE
1767 | 0.0058894 | 0.10276 | 169.798 | 17.4491 | TRUE
1768 | 0.0059255 | 0.098067 | 168.7614 | 16.5499 | TRUE
1769 | 0.0059076 | 0.10124 | 169.2749 | 17.1376 | TRUE
1770 | 0.0058519 | 0.10488 | 170.8837 | 17.9215 | TRUE
1771 | 0.0058724 | 0.10453 | 170.2889 | 17.7998 | TRUE
1772 | 0.0059264 | 0.10169 | 168.7363 | 17.1581 | TRUE
1773 | 0.0059316 | 0.10096 | 168.5873 | 17.021 | TRUE
1774 | 0.0059796 | 0.094573 | 167.235 | 15.8159 | TRUE
1775 | 0.0058465 | 0.10561 | 171.0431 | 18.0646 | TRUE
1776 | 0.0059366 | 0.10153 | 168.4479 | 17.1024 | TRUE
1777 | 0.0059088 | 0.10083 | 169.2404 | 17.0653 | TRUE
1778 | 0.005895 | 0.10333 | 169.6365 | 17.5285 | TRUE
1779 | 0.0059464 | 0.10011 | 168.169 | 16.8353 | TRUE
1780 | 0.0058845 | 0.10332 | 169.9391 | 17.5574 | TRUE
1781 | 0.0059106 | 0.10357 | 169.1886 | 17.5229 | TRUE
1782 | 0.0059486 | 0.098466 | 168.1066 | 16.5528 | TRUE
1783 | 0.005935 | 0.099829 | 168.4921 | 16.8205 | TRUE
1784 | 0.0058699 | 0.10592 | 170.3617 | 18.0447 | TRUE
1785 | 0.0059008 | 0.10263 | 169.4679 | 17.392 | TRUE
1786 | 0.0058864 | 0.10475 | 169.8834 | 17.7957 | TRUE
1787 | 0.0058259 | 0.10716 | 171.6461 | 18.3928 | TRUE
1788 | 0.0059198 | 0.098591 | 168.9242 | 16.6545 | TRUE
1789 | 0.0059079 | 0.10198 | 169.2638 | 17.2616 | TRUE
1790 | 0.0060201 | 0.090748 | 166.1099 | 15.0742 | TRUE
1791 | 0.0058539 | 0.1071 | 170.8258 | 18.2948 | TRUE
1792 | 0.0059368 | 0.10052 | 168.4408 | 16.9314 | TRUE
1793 | 0.0058908 | 0.10314 | 169.7573 | 17.5083 | TRUE
1794 | 0.0058988 | 0.10124 | 169.525 | 17.1619 | TRUE
1795 | 0.0059031 | 0.099417 | 169.4014 | 16.8414 | TRUE
1796 | 0.0058745 | 0.10471 | 170.2265 | 17.8251 | TRUE
1797 | 0.0058938 | 0.10136 | 169.6709 | 17.1982 | TRUE
1798 | 0.0059116 | 0.10073 | 169.1589 | 17.0391 | TRUE
1799 | 0.0059247 | 0.10015 | 168.7857 | 16.9035 | TRUE
1800 | 0.0060057 | 0.092469 | 166.5094 | 15.397 | TRUE
1801 | 0.0058878 | 0.10117 | 169.8432 | 17.1828 | TRUE
1802 | 0.0059978 | 0.094845 | 166.7273 | 15.8132 | TRUE
1803 | 0.0059357 | 0.099696 | 168.4735 | 16.7961 | TRUE
1804 | 0.0059769 | 0.096204 | 167.3101 | 16.0959 | TRUE
1805 | 0.0058653 | 0.10221 | 170.4948 | 17.4256 | TRUE
1806 | 0.0058503 | 0.10534 | 170.9302 | 18.0062 | TRUE
1807 | 0.0059183 | 0.10039 | 168.9667 | 16.963 | TRUE
1808 | 0.0058437 | 0.10736 | 171.1255 | 18.3728 | TRUE
1809 | 0.0059749 | 0.097093 | 167.3657 | 16.25 | TRUE
1810 | 0.0059033 | 0.1017 | 169.3981 | 17.2271 | TRUE
1811 | 0.0058871 | 0.10416 | 169.8643 | 17.6931 | TRUE
1812 | 0.0059512 | 0.098107 | 168.0347 | 16.4853 | TRUE
1813 | 0.0059066 | 0.10089 | 169.3012 | 17.0805 | TRUE
1814 | 0.0058951 | 0.099604 | 169.632 | 16.896 | TRUE
1815 | 0.0059522 | 0.098491 | 168.0044 | 16.5469 | TRUE
1816 | 0.0058975 | 0.10274 | 169.5637 | 17.4214 | TRUE
1817 | 0.005887 | 0.10551 | 169.8659 | 17.9227 | TRUE
1818 | 0.0059481 | 0.098879 | 168.1214 | 16.6236 | TRUE
1819 | 0.0058912 | 0.10257 | 169.7461 | 17.4109 | TRUE
1820 | 0.0058823 | 0.10457 | 170.0013 | 17.7764 | TRUE
1821 | 0.0058877 | 0.10369 | 169.847 | 17.6117 | TRUE
1822 | 0.0060041 | 0.095966 | 166.5533 | 15.9835 | TRUE
1823 | 0.0059033 | 0.099474 | 169.3979 | 16.8507 | TRUE
1824 | 0.0059029 | 0.10128 | 169.4096 | 17.1586 | TRUE
1825 | 0.0059252 | 0.098732 | 168.7715 | 16.6631 | TRUE
1826 | 0.0059667 | 0.096306 | 167.5964 | 16.1406 | TRUE
1827 | 0.0059365 | 0.099043 | 168.4485 | 16.6836 | TRUE
1828 | 0.0058844 | 0.10159 | 169.9414 | 17.2643 | TRUE
1829 | 0.0059062 | 0.10141 | 169.3136 | 17.1702 | TRUE
1830 | 0.0059381 | 0.099061 | 168.4041 | 16.6823 | TRUE
1831 | 0.0059141 | 0.10082 | 169.0877 | 17.0475 | TRUE
1832 | 0.0059404 | 0.10121 | 168.3374 | 17.0371 | TRUE
1833 | 0.0058782 | 0.10425 | 170.121 | 17.7354 | TRUE
1834 | 0.0059587 | 0.094831 | 167.823 | 15.9149 | TRUE
1835 | 0.0059755 | 0.098233 | 167.3505 | 16.4393 | TRUE
1836 | 0.0058479 | 0.10673 | 171.0021 | 18.2504 | TRUE
1837 | 0.0059897 | 0.094706 | 166.954 | 15.8115 | TRUE
1838 | 0.0059277 | 0.098242 | 168.6998 | 16.5734 | TRUE
1839 | 0.0059339 | 0.099963 | 168.5245 | 16.8462 | TRUE
1840 | 0.0059782 | 0.097741 | 167.2741 | 16.3495 | TRUE
1841 | 0.0059008 | 0.10196 | 169.4683 | 17.2793 | TRUE
1842 | 0.0059359 | 0.10064 | 168.466 | 16.9549 | TRUE
1843 | 0.0058372 | 0.10623 | 171.3148 | 18.199 | TRUE
1844 | 0.0059494 | 0.09463 | 168.0839 | 15.9058 | TRUE
1845 | 0.0058897 | 0.1008 | 169.7867 | 17.115 | TRUE
1846 | 0.0058981 | 0.1016 | 169.547 | 17.2252 | TRUE
1847 | 0.0060026 | 0.09465 | 166.5943 | 15.7682 | TRUE
1848 | 0.0058414 | 0.10654 | 171.1911 | 18.239 | TRUE
1849 | 0.0058878 | 0.10111 | 169.8418 | 17.1721 | TRUE
1850 | 0.0059146 | 0.098753 | 169.0742 | 16.6966 | TRUE
1851 | 0.0059389 | 0.099793 | 168.3822 | 16.8034 | TRUE
1852 | 0.0059258 | 0.10261 | 168.7527 | 17.3162 | TRUE
1853 | 0.005905 | 0.10284 | 169.347 | 17.4149 | TRUE
1854 | 0.0059812 | 0.095025 | 167.1898 | 15.8872 | TRUE
1855 | 0.0059762 | 0.094933 | 167.3301 | 15.8852 | TRUE
1856 | 0.0058952 | 0.10274 | 169.6309 | 17.4275 | TRUE
1857 | 0.0059869 | 0.094083 | 167.0303 | 15.7148 | TRUE
1858 | 0.0059883 | 0.096429 | 166.9913 | 16.1028 | TRUE
1859 | 0.0059329 | 0.099624 | 168.5505 | 16.7916 | TRUE
1860 | 0.0059062 | 0.10316 | 169.315 | 17.4666 | TRUE
1861 | 0.0059355 | 0.10178 | 168.4767 | 17.1468 | TRUE
1862 | 0.0059136 | 0.099748 | 169.1012 | 16.8676 | TRUE
1863 | 0.005917 | 0.10446 | 169.0039 | 17.6539 | TRUE
1864 | 0.0060043 | 0.095213 | 166.5481 | 15.8576 | TRUE
1865 | 0.0058289 | 0.10783 | 171.5597 | 18.499 | TRUE
1866 | 0.0058912 | 0.10545 | 169.7461 | 17.9001 | TRUE
1867 | 0.0058919 | 0.10374 | 169.7237 | 17.6074 | TRUE
1868 | 0.0059198 | 0.10441 | 168.9235 | 17.6377 | TRUE
1869 | 0.0059726 | 0.098154 | 167.43 | 16.434 | TRUE
1870 | 0.0058678 | 0.10669 | 170.4229 | 18.182 | TRUE
1871 | 0.006005 | 0.094927 | 166.5272 | 15.808 | TRUE
1872 | 0.0059091 | 0.10219 | 169.2319 | 17.2938 | TRUE
1873 | 0.0059341 | 0.10038 | 168.5167 | 16.9165 | TRUE
1874 | 0.0059374 | 0.099099 | 168.4231 | 16.6905 | TRUE
1875 | 0.0058895 | 0.10229 | 169.7947 | 17.3676 | TRUE
1876 | 0.0059107 | 0.10122 | 169.1843 | 17.1244 | TRUE
1877 | 0.0059044 | 0.10107 | 169.364 | 17.1172 | TRUE
1878 | 0.0058515 | 0.10575 | 170.8975 | 18.0729 | TRUE
1879 | 0.0059484 | 0.10011 | 168.113 | 16.8295 | TRUE
1880 | 0.0058826 | 0.10475 | 169.9941 | 17.8069 | TRUE
1881 | 0.0059141 | 0.09997 | 169.0883 | 16.9038 | TRUE
1882 | 0.0059452 | 0.10225 | 168.2021 | 17.1983 | TRUE
1883 | 0.0059682 | 0.097383 | 167.5558 | 16.3171 | TRUE
1884 | 0.005852 | 0.10527 | 170.8816 | 17.9889 | TRUE
1885 | 0.0059772 | 0.097506 | 167.3037 | 16.3131 | TRUE
1886 | 0.0059791 | 0.097237 | 167.2499 | 16.2629 | TRUE
1887 | 0.0059212 | 0.10263 | 168.8838 | 17.3323 | TRUE
1888 | 0.005858 | 0.10448 | 170.7061 | 17.836 | TRUE
1889 | 0.0058669 | 0.10361 | 170.4477 | 17.6602 | TRUE
1890 | 0.0058863 | 0.10355 | 169.8851 | 17.5924 | TRUE
1891 | 0.0058985 | 0.10199 | 169.5337 | 17.2912 | TRUE
1892 | 0.0059009 | 0.099376 | 169.4661 | 16.8409 | TRUE
1893 | 0.0059865 | 0.095962 | 167.0429 | 16.0297 | TRUE
1894 | 0.0059621 | 0.099008 | 167.7269 | 16.6062 | TRUE
1895 | 0.0059498 | 0.098634 | 168.0737 | 16.5777 | TRUE
1896 | 0.0059552 | 0.096634 | 167.9218 | 16.2269 | TRUE
1897 | 0.0059169 | 0.099276 | 169.0074 | 16.7784 | TRUE
1898 | 0.0059105 | 0.1021 | 169.1896 | 17.2746 | TRUE
1899 | 0.0058887 | 0.10293 | 169.8168 | 17.4784 | TRUE
1900 | 0.0059327 | 0.099526 | 168.5583 | 16.7759 | TRUE
1901 | 0.0059433 | 0.099043 | 168.2559 | 16.6646 | TRUE
1902 | 0.0059228 | 0.10323 | 168.84 | 17.4288 | TRUE
1903 | 0.005951 | 0.097656 | 168.04 | 16.4102 | TRUE
1904 | 0.0058624 | 0.10562 | 170.5776 | 18.0172 | TRUE
1905 | 0.0059429 | 0.09889 | 168.2683 | 16.6401 | TRUE
1906 | 0.0059151 | 0.097595 | 169.06 | 16.4994 | TRUE
1907 | 0.0058736 | 0.10215 | 170.253 | 17.3918 | TRUE
1908 | 0.0059208 | 0.10113 | 168.8975 | 17.0806 | TRUE
1909 | 0.0059104 | 0.10269 | 169.1922 | 17.3744 | TRUE
1910 | 0.0059405 | 0.096876 | 168.3353 | 16.3077 | TRUE
1911 | 0.0058969 | 0.10498 | 169.5799 | 17.8024 | TRUE
1912 | 0.0059272 | 0.10079 | 168.7135 | 17.0051 | TRUE
1913 | 0.0059217 | 0.099657 | 168.8697 | 16.829 | TRUE
1914 | 0.0059882 | 0.094523 | 166.994 | 15.7848 | TRUE
1915 | 0.0059241 | 0.10057 | 168.8021 | 16.9764 | TRUE
1916 | 0.0059407 | 0.097858 | 168.3316 | 16.4727 | TRUE
1917 | 0.0058622 | 0.10684 | 170.5833 | 18.2245 | TRUE
1918 | 0.0058817 | 0.10245 | 170.0203 | 17.4179 | TRUE
1919 | 0.0059289 | 0.10288 | 168.6651 | 17.3519 | TRUE
1920 | 0.0058763 | 0.10203 | 170.1761 | 17.3627 | TRUE
1921 | 0.0058903 | 0.10173 | 169.7702 | 17.2709 | TRUE
1922 | 0.0058824 | 0.10149 | 169.9995 | 17.253 | TRUE
1923 | 0.0059895 | 0.096184 | 166.9602 | 16.0589 | TRUE
1924 | 0.0058834 | 0.10336 | 169.9689 | 17.5678 | TRUE
1925 | 0.0059387 | 0.098803 | 168.3877 | 16.6373 | TRUE
1926 | 0.0059521 | 0.096307 | 168.0066 | 16.1803 | TRUE
1927 | 0.0059093 | 0.099397 | 169.2244 | 16.8204 | TRUE
1928 | 0.0059269 | 0.10308 | 168.7232 | 17.3912 | TRUE
1929 | 0.0059186 | 0.097754 | 168.9594 | 16.5164 | TRUE
1930 | 0.0059344 | 0.099657 | 168.5091 | 16.7932 | TRUE
1931 | 0.0058634 | 0.10605 | 170.5495 | 18.0865 | TRUE
1932 | 0.0058536 | 0.10483 | 170.834 | 17.9086 | TRUE
1933 | 0.005908 | 0.099755 | 169.2628 | 16.8847 | TRUE
1934 | 0.0058947 | 0.10373 | 169.6427 | 17.5978 | TRUE
1935 | 0.0059142 | 0.10132 | 169.0839 | 17.1312 | TRUE
1936 | 0.005895 | 0.10256 | 169.6348 | 17.3977 | TRUE
1937 | 0.0058994 | 0.10208 | 169.5074 | 17.304 | TRUE
1938 | 0.0058727 | 0.10567 | 170.2801 | 17.9937 | TRUE
1939 | 0.0059477 | 0.099788 | 168.1332 | 16.7777 | TRUE
1940 | 0.0059012 | 0.1033 | 169.4582 | 17.5048 | TRUE
1941 | 0.0059141 | 0.10005 | 169.0864 | 16.9178 | TRUE
1942 | 0.0059554 | 0.098206 | 167.9137 | 16.4901 | TRUE
1943 | 0.0059006 | 0.10376 | 169.474 | 17.584 | TRUE
1944 | 0.0058384 | 0.10543 | 171.279 | 18.0583 | TRUE
1945 | 0.0059126 | 0.10434 | 169.1299 | 17.6468 | TRUE
1946 | 0.0058426 | 0.10596 | 171.1578 | 18.1367 | TRUE
1947 | 0.0059563 | 0.097853 | 167.8881 | 16.4283 | TRUE
1948 | 0.0059079 | 0.10261 | 169.2659 | 17.3692 | TRUE
1949 | 0.0059133 | 0.099867 | 169.1093 | 16.8884 | TRUE
1950 | 0.0059207 | 0.099291 | 168.8984 | 16.7701 | TRUE
1951 | 0.0059418 | 0.099461 | 168.2981 | 16.7391 | TRUE
1952 | 0.0059638 | 0.097502 | 167.6795 | 16.349 | TRUE
1953 | 0.0059648 | 0.094294 | 167.651 | 15.8084 | TRUE
1954 | 0.0058617 | 0.10564 | 170.5998 | 18.0224 | TRUE
1955 | 0.0058965 | 0.10524 | 169.5925 | 17.8483 | TRUE
1956 | 0.0059078 | 0.099973 | 169.2664 | 16.922 | TRUE
1957 | 0.0060136 | 0.093156 | 166.2904 | 15.4909 | TRUE
1958 | 0.0059708 | 0.094945 | 167.4829 | 15.9016 | TRUE
1959 | 0.0059466 | 0.098534 | 168.163 | 16.5697 | TRUE
1960 | 0.006057 | 0.09055 | 165.0982 | 14.9496 | TRUE
1961 | 0.0059421 | 0.099067 | 168.2917 | 16.6721 | TRUE
1962 | 0.0058819 | 0.10429 | 170.0129 | 17.7307 | TRUE
1963 | 0.005914 | 0.099967 | 169.0911 | 16.9036 | TRUE
1964 | 0.0059612 | 0.099936 | 167.7512 | 16.7643 | TRUE
1965 | 0.0059333 | 0.10021 | 168.5391 | 16.8893 | TRUE
1966 | 0.0058622 | 0.10342 | 170.584 | 17.6416 | TRUE
1967 | 0.005886 | 0.105 | 169.8947 | 17.8386 | TRUE
1968 | 0.0058625 | 0.10586 | 170.5745 | 18.0569 | TRUE
1969 | 0.0059111 | 0.099485 | 169.1734 | 16.8302 | TRUE
1970 | 0.0058746 | 0.10231 | 170.223 | 17.4158 | TRUE
1971 | 0.0059356 | 0.098426 | 168.474 | 16.5823 | TRUE
1972 | 0.0058879 | 0.1045 | 169.8386 | 17.7485 | TRUE
1973 | 0.0059201 | 0.10005 | 168.9173 | 16.9009 | TRUE
1974 | 0.0059138 | 0.10115 | 169.0966 | 17.1044 | TRUE
1975 | 0.0058603 | 0.10371 | 170.639 | 17.6969 | TRUE
1976 | 0.0058862 | 0.1028 | 169.8903 | 17.4639 | TRUE
1977 | 0.0059247 | 0.098512 | 168.7839 | 16.6273 | TRUE
1978 | 0.0058447 | 0.10657 | 171.0964 | 18.2344 | TRUE
1979 | 0.005887 | 0.10489 | 169.8662 | 17.8177 | TRUE
1980 | 0.0059258 | 0.099568 | 168.7544 | 16.8026 | TRUE
1981 | 0.005905 | 0.10141 | 169.3487 | 17.173 | TRUE
1982 | 0.0058995 | 0.10188 | 169.5059 | 17.27 | TRUE
1983 | 0.0059501 | 0.095307 | 168.0645 | 16.0177 | TRUE
1984 | 0.0059322 | 0.10168 | 168.5722 | 17.1411 | TRUE
1985 | 0.0058838 | 0.10296 | 169.9595 | 17.4991 | TRUE
1986 | 0.0059397 | 0.097018 | 168.36 | 16.3339 | TRUE
1987 | 0.0059205 | 0.099724 | 168.9038 | 16.8437 | TRUE
1988 | 0.0058956 | 0.10136 | 169.6175 | 17.193 | TRUE
1989 | 0.0058885 | 0.10381 | 169.8233 | 17.6302 | TRUE
1990 | 0.0059135 | 0.10034 | 169.1047 | 16.9674 | TRUE
1991 | 0.0059538 | 0.094274 | 167.9608 | 15.8343 | TRUE
1992 | 0.0059328 | 0.10012 | 168.5544 | 16.8751 | TRUE
1993 | 0.0059147 | 0.10208 | 169.071 | 17.2595 | TRUE
1994 | 0.0059116 | 0.1001 | 169.1592 | 16.9335 | TRUE
1995 | 0.0059051 | 0.10127 | 169.3451 | 17.1496 | TRUE
1996 | 0.0059238 | 0.10038 | 168.8101 | 16.945 | TRUE
1997 | 0.0058674 | 0.1038 | 170.433 | 17.691 | TRUE
1998 | 0.0058465 | 0.10582 | 171.0425 | 18.1004 | TRUE
1999 | 0.0059029 | 0.10324 | 169.4092 | 17.4906 | TRUE
2000 | 0.0059161 | 0.10152 | 169.0303 | 17.1597 | TRUE
2001 | 0.0058614 | 0.10385 | 170.607 | 17.7176 | TRUE
2002 | 0.005979 | 0.094945 | 167.2532 | 15.8799 | TRUE
2003 | 0.0058895 | 0.1036 | 169.7925 | 17.5909 | TRUE
2004 | 0.0059264 | 0.10094 | 168.7359 | 17.0322 | TRUE
2005 | 0.0058905 | 0.1025 | 169.7645 | 17.4013 | TRUE
2006 | 0.0059046 | 0.1049 | 169.359 | 17.7657 | TRUE
2007 | 0.0059014 | 0.10315 | 169.4515 | 17.4797 | TRUE
2008 | 0.0059006 | 0.10301 | 169.4749 | 17.458 | TRUE
2009 | 0.0058848 | 0.10448 | 169.93 | 17.7551 | TRUE
2010 | 0.0059356 | 0.10192 | 168.4762 | 17.1707 | TRUE
2011 | 0.0059962 | 0.094287 | 166.7724 | 15.7245 | TRUE
2012 | 0.005912 | 0.10144 | 169.1461 | 17.1586 | TRUE
2013 | 0.0058985 | 0.10137 | 169.5333 | 17.1849 | TRUE
2014 | 0.0059031 | 0.10159 | 169.4013 | 17.2098 | TRUE
2015 | 0.0059411 | 0.099633 | 168.3196 | 16.7701 | TRUE
2016 | 0.0059287 | 0.10153 | 168.6699 | 17.1249 | TRUE
2017 | 0.0058943 | 0.10185 | 169.6566 | 17.2799 | TRUE
2018 | 0.0058743 | 0.10479 | 170.2327 | 17.8393 | TRUE
2019 | 0.0059173 | 0.1012 | 168.995 | 17.1029 | TRUE
2020 | 0.0058915 | 0.10196 | 169.7366 | 17.3059 | TRUE
2021 | 0.00592 | 0.10119 | 168.9185 | 17.0922 | TRUE
2022 | 0.0059175 | 0.10293 | 168.9915 | 17.3937 | TRUE
2023 | 0.0059154 | 0.10191 | 169.0506 | 17.2276 | TRUE
2024 | 0.0060002 | 0.094988 | 166.66 | 15.8307 | TRUE
2025 | 0.0059068 | 0.098759 | 169.2975 | 16.7197 | TRUE
2026 | 0.0058994 | 0.10336 | 169.5079 | 17.5206 | TRUE
2027 | 0.005906 | 0.10277 | 169.3204 | 17.4008 | TRUE
2028 | 0.0059203 | 0.10137 | 168.911 | 17.1226 | TRUE
2029 | 0.0058552 | 0.10495 | 170.7886 | 17.9246 | TRUE
2030 | 0.0058935 | 0.1035 | 169.6777 | 17.5609 | TRUE
2031 | 0.0059014 | 0.10021 | 169.4508 | 16.9802 | TRUE
2032 | 0.0059124 | 0.1025 | 169.1363 | 17.3365 | TRUE
2033 | 0.0058856 | 0.10445 | 169.9075 | 17.7477 | TRUE
2034 | 0.0059296 | 0.098762 | 168.6467 | 16.656 | TRUE
2035 | 0.0058293 | 0.10622 | 171.5458 | 18.2216 | TRUE
2036 | 0.0059537 | 0.098769 | 167.9624 | 16.5894 | TRUE
2037 | 0.005919 | 0.10053 | 168.9477 | 16.9845 | TRUE
2038 | 0.0058607 | 0.10641 | 170.6271 | 18.1566 | TRUE
2039 | 0.0059131 | 0.10232 | 169.117 | 17.3048 | TRUE
2040 | 0.005929 | 0.10056 | 168.6622 | 16.9605 | TRUE
2041 | 0.0059041 | 0.10107 | 169.3736 | 17.1187 | TRUE
2042 | 0.0058975 | 0.10285 | 169.563 | 17.4393 | TRUE
2043 | 0.0059453 | 0.10065 | 168.1995 | 16.9292 | TRUE
2044 | 0.0059549 | 0.097396 | 167.9288 | 16.3556 | TRUE
2045 | 0.0059678 | 0.096254 | 167.5669 | 16.129 | TRUE
2046 | 0.005931 | 0.098155 | 168.6067 | 16.5496 | TRUE
2047 | 0.0059127 | 0.10111 | 169.1266 | 17.1007 | TRUE
2048 | 0.00588 | 0.10229 | 170.0683 | 17.3956 | TRUE
2049 | 0.0059281 | 0.10177 | 168.6891 | 17.1676 | TRUE
2050 | 0.0059309 | 0.099228 | 168.6079 | 16.7307 | TRUE
2051 | 0.0059262 | 0.10002 | 168.7408 | 16.8776 | TRUE
2052 | 0.0059343 | 0.099573 | 168.5108 | 16.7792 | TRUE
2053 | 0.0059281 | 0.10129 | 168.6883 | 17.0864 | TRUE
2054 | 0.0059695 | 0.09745 | 167.5184 | 16.3246 | TRUE
2055 | 0.0058636 | 0.10631 | 170.545 | 18.1307 | TRUE
2056 | 0.00589 | 0.10355 | 169.7779 | 17.5811 | TRUE
2057 | 0.0059608 | 0.097471 | 167.7637 | 16.3522 | TRUE
2058 | 0.0058851 | 0.10601 | 169.9196 | 18.0137 | TRUE
2059 | 0.0059041 | 0.10367 | 169.3752 | 17.5597 | TRUE
2060 | 0.0058651 | 0.10434 | 170.5009 | 17.7905 | TRUE
2061 | 0.0059549 | 0.10002 | 167.9295 | 16.7971 | TRUE
2062 | 0.0058891 | 0.10447 | 169.804 | 17.7393 | TRUE
2063 | 0.0059209 | 0.098895 | 168.8945 | 16.7028 | TRUE
2064 | 0.0059461 | 0.097006 | 168.1771 | 16.3141 | TRUE
2065 | 0.0059145 | 0.10089 | 169.0767 | 17.0588 | TRUE
2066 | 0.0059022 | 0.10282 | 169.4286 | 17.4206 | TRUE
2067 | 0.0059126 | 0.10027 | 169.131 | 16.9591 | TRUE
2068 | 0.0059338 | 0.10085 | 168.5272 | 16.9965 | TRUE
2069 | 0.0058611 | 0.1028 | 170.6154 | 17.5393 | TRUE
2070 | 0.0059651 | 0.099523 | 167.6428 | 16.6843 | TRUE
2071 | 0.0059366 | 0.099267 | 168.4461 | 16.7212 | TRUE
2072 | 0.0058338 | 0.10859 | 171.4143 | 18.6139 | TRUE
2073 | 0.0059629 | 0.096812 | 167.7027 | 16.2356 | TRUE
2074 | 0.0059436 | 0.096922 | 168.2492 | 16.307 | TRUE
2075 | 0.0059483 | 0.099563 | 168.1156 | 16.738 | TRUE
2076 | 0.0059241 | 0.10082 | 168.8019 | 17.0192 | TRUE
2077 | 0.0059342 | 0.099216 | 168.5148 | 16.7194 | TRUE
2078 | 0.0059037 | 0.10164 | 169.3859 | 17.2156 | TRUE
2079 | 0.0058963 | 0.10343 | 169.5989 | 17.5408 | TRUE
2080 | 0.0059098 | 0.10013 | 169.2097 | 16.9428 | TRUE
2081 | 0.0059458 | 0.099971 | 168.1854 | 16.8137 | TRUE
2082 | 0.0058953 | 0.10392 | 169.6272 | 17.6273 | TRUE
2083 | 0.0059263 | 0.10259 | 168.7387 | 17.3114 | TRUE
2084 | 0.0059081 | 0.10207 | 169.2599 | 17.2761 | TRUE
2085 | 0.0059192 | 0.10083 | 168.9418 | 17.035 | TRUE
2086 | 0.0058858 | 0.10422 | 169.9011 | 17.7073 | TRUE
2087 | 0.0058449 | 0.1065 | 171.0884 | 18.2205 | TRUE
2088 | 0.0059304 | 0.10454 | 168.6234 | 17.6272 | TRUE
2089 | 0.00592 | 0.10273 | 168.9195 | 17.3525 | TRUE
2090 | 0.0058875 | 0.10088 | 169.8516 | 17.1351 | TRUE
2091 | 0.0059682 | 0.097471 | 167.5538 | 16.3317 | TRUE
2092 | 0.005911 | 0.10202 | 169.1766 | 17.2594 | TRUE
2093 | 0.0058068 | 0.10743 | 172.2123 | 18.5012 | TRUE
2094 | 0.005913 | 0.099822 | 169.1179 | 16.8817 | TRUE
2095 | 0.00601 | 0.095441 | 166.3886 | 15.8803 | TRUE
2096 | 0.0059249 | 0.10125 | 168.7797 | 17.0882 | TRUE
2097 | 0.0059562 | 0.099116 | 167.8915 | 16.6407 | TRUE
2098 | 0.0058818 | 0.10225 | 170.0162 | 17.384 | TRUE
2099 | 0.0059428 | 0.099782 | 168.2716 | 16.7905 | TRUE
2100 | 0.0058869 | 0.10319 | 169.8691 | 17.5281 | TRUE
2101 | 0.0059646 | 0.095305 | 167.6554 | 15.9785 | TRUE
2102 | 0.0058975 | 0.10353 | 169.5642 | 17.5556 | TRUE
2103 | 0.0058797 | 0.10169 | 170.0777 | 17.2953 | TRUE
2104 | 0.0059162 | 0.10097 | 169.0273 | 17.0669 | TRUE
2105 | 0.005932 | 0.096816 | 168.5765 | 16.3209 | TRUE
2106 | 0.005857 | 0.10389 | 170.735 | 17.7374 | TRUE
2107 | 0.0059123 | 0.10082 | 169.1393 | 17.0519 | TRUE
2108 | 0.0059135 | 0.10282 | 169.1049 | 17.3871 | TRUE
2109 | 0.0059724 | 0.099076 | 167.4375 | 16.589 | TRUE
2110 | 0.005874 | 0.10533 | 170.2431 | 17.9309 | TRUE
2111 | 0.0059106 | 0.09991 | 169.1888 | 16.9036 | TRUE
2112 | 0.0059352 | 0.097825 | 168.4869 | 16.4822 | TRUE
2113 | 0.0058847 | 0.10295 | 169.9313 | 17.4946 | TRUE
2114 | 0.0059712 | 0.094963 | 167.4708 | 15.9035 | TRUE
2115 | 0.0059127 | 0.10044 | 169.128 | 16.9877 | TRUE
2116 | 0.0059342 | 0.10182 | 168.5147 | 17.159 | TRUE
2117 | 0.0058495 | 0.10655 | 170.9536 | 18.2155 | TRUE
2118 | 0.0059976 | 0.095204 | 166.7322 | 15.8736 | TRUE
2119 | 0.0059284 | 0.10133 | 168.6796 | 17.093 | TRUE
2120 | 0.005878 | 0.10476 | 170.1249 | 17.8225 | TRUE
2121 | 0.005974 | 0.094469 | 167.3926 | 15.8134 | TRUE
2122 | 0.005912 | 0.10256 | 169.1485 | 17.3474 | TRUE
2123 | 0.0058619 | 0.10527 | 170.5924 | 17.9591 | TRUE
2124 | 0.0058914 | 0.098967 | 169.7385 | 16.7985 | TRUE
2125 | 0.0059693 | 0.098396 | 167.5249 | 16.4838 | TRUE
2126 | 0.0059571 | 0.10072 | 167.8663 | 16.908 | TRUE
2127 | 0.0059747 | 0.098801 | 167.3732 | 16.5366 | TRUE
2128 | 0.0059438 | 0.099636 | 168.2439 | 16.7632 | TRUE
2129 | 0.0059011 | 0.10437 | 169.4587 | 17.6872 | TRUE
2130 | 0.0059403 | 0.10024 | 168.341 | 16.8737 | TRUE
2131 | 0.0058875 | 0.1013 | 169.8516 | 17.2062 | TRUE
2132 | 0.0058673 | 0.10293 | 170.4359 | 17.5437 | TRUE
2133 | 0.0058859 | 0.10188 | 169.8985 | 17.31 | TRUE
2134 | 0.0059453 | 0.098147 | 168.201 | 16.5084 | TRUE
2135 | 0.0059776 | 0.098648 | 167.2921 | 16.503 | TRUE
2136 | 0.0059004 | 0.10442 | 169.4801 | 17.6964 | TRUE
2137 | 0.0059148 | 0.099836 | 169.0667 | 16.879 | TRUE
2138 | 0.0059043 | 0.10114 | 169.3678 | 17.1305 | TRUE
2139 | 0.0059014 | 0.10345 | 169.4526 | 17.5293 | TRUE
2140 | 0.0058761 | 0.10475 | 170.1816 | 17.8262 | TRUE
2141 | 0.0059566 | 0.09844 | 167.8801 | 16.5261 | TRUE
2142 | 0.0060194 | 0.096532 | 166.1288 | 16.0367 | TRUE
2143 | 0.005967 | 0.099498 | 167.5894 | 16.6747 | TRUE
2144 | 0.0059068 | 0.09955 | 169.2978 | 16.8536 | TRUE
2145 | 0.0058956 | 0.1043 | 169.619 | 17.6914 | TRUE
2146 | 0.0059462 | 0.10014 | 168.1757 | 16.8419 | TRUE
2147 | 0.0059189 | 0.10141 | 168.9516 | 17.1337 | TRUE
2148 | 0.0059056 | 0.10226 | 169.3313 | 17.3159 | TRUE
2149 | 0.0058305 | 0.10642 | 171.5109 | 18.2519 | TRUE
2150 | 0.0059906 | 0.094877 | 166.9273 | 15.8375 | TRUE
2151 | 0.0060072 | 0.093437 | 166.4681 | 15.5543 | TRUE
2152 | 0.0059373 | 0.101 | 168.4254 | 17.011 | TRUE
2153 | 0.0059007 | 0.1003 | 169.4726 | 16.9981 | TRUE
2154 | 0.0060533 | 0.092566 | 165.198 | 15.2917 | TRUE
2155 | 0.005911 | 0.10224 | 169.1766 | 17.2961 | TRUE
2156 | 0.00597 | 0.098183 | 167.5035 | 16.446 | TRUE
2157 | 0.0059076 | 0.10148 | 169.2724 | 17.1785 | TRUE
2158 | 0.0059642 | 0.096643 | 167.6663 | 16.2037 | TRUE
2159 | 0.0058579 | 0.10598 | 170.7104 | 18.0925 | TRUE
2160 | 0.0059471 | 0.099251 | 168.1491 | 16.689 | TRUE
2161 | 0.0059521 | 0.097679 | 168.0086 | 16.4109 | TRUE
2162 | 0.0059176 | 0.099849 | 168.9863 | 16.8732 | TRUE
2163 | 0.0059682 | 0.098543 | 167.5542 | 16.5112 | TRUE
2164 | 0.0059268 | 0.099884 | 168.724 | 16.8528 | TRUE
2165 | 0.0059193 | 0.10074 | 168.9382 | 17.0185 | TRUE
2166 | 0.0059042 | 0.10158 | 169.3701 | 17.2039 | TRUE
2167 | 0.0058905 | 0.10012 | 169.7661 | 16.9972 | TRUE
2168 | 0.0059188 | 0.10383 | 168.9518 | 17.5419 | TRUE
2169 | 0.006009 | 0.094513 | 166.4175 | 15.7286 | TRUE
2170 | 0.005965 | 0.095939 | 167.6442 | 16.0836 | TRUE
2171 | 0.0059303 | 0.10044 | 168.6247 | 16.9372 | TRUE
2172 | 0.0059269 | 0.098414 | 168.7233 | 16.6047 | TRUE
2173 | 0.0059663 | 0.097734 | 167.6081 | 16.3809 | TRUE
2174 | 0.0058683 | 0.10434 | 170.4074 | 17.7804 | TRUE
2175 | 0.0058929 | 0.10165 | 169.6953 | 17.2497 | TRUE
2176 | 0.0058592 | 0.1059 | 170.6721 | 18.0739 | TRUE
2177 | 0.0058873 | 0.10191 | 169.8557 | 17.3106 | TRUE
2178 | 0.0059554 | 0.096613 | 167.9137 | 16.2227 | TRUE
2179 | 0.0058861 | 0.10439 | 169.8926 | 17.7352 | TRUE
2180 | 0.0058641 | 0.10382 | 170.5304 | 17.7045 | TRUE
2181 | 0.0059235 | 0.10223 | 168.8185 | 17.2584 | TRUE
2182 | 0.005879 | 0.10313 | 170.0968 | 17.5413 | TRUE
2183 | 0.0059286 | 0.10036 | 168.6728 | 16.9281 | TRUE
2184 | 0.0058534 | 0.10611 | 170.8403 | 18.1281 | TRUE
2185 | 0.0058817 | 0.10447 | 170.0178 | 17.7612 | TRUE
2186 | 0.0059181 | 0.10098 | 168.9746 | 17.063 | TRUE
2187 | 0.0058242 | 0.10686 | 171.6968 | 18.3477 | TRUE
2188 | 0.005941 | 0.09871 | 168.3209 | 16.6149 | TRUE
2189 | 0.0058863 | 0.10239 | 169.8854 | 17.3949 | TRUE
2190 | 0.005923 | 0.098423 | 168.8331 | 16.617 | TRUE
2191 | 0.0058241 | 0.10737 | 171.7 | 18.4362 | TRUE
2192 | 0.0059101 | 0.10317 | 169.2024 | 17.4563 | TRUE
2193 | 0.0059456 | 0.10006 | 168.1922 | 16.8297 | TRUE
2194 | 0.005979 | 0.097453 | 167.252 | 16.2992 | TRUE
2195 | 0.0059126 | 0.10036 | 169.1315 | 16.9736 | TRUE
2196 | 0.0059527 | 0.098699 | 167.9911 | 16.5805 | TRUE
2197 | 0.0059484 | 0.10114 | 168.1135 | 17.0026 | TRUE
2198 | 0.00597 | 0.095258 | 167.5033 | 15.956 | TRUE
2199 | 0.0059059 | 0.10213 | 169.3224 | 17.2932 | TRUE
2200 | 0.0058872 | 0.10403 | 169.8609 | 17.6699 | TRUE
2201 | 0.0059583 | 0.095812 | 167.8334 | 16.0805 | TRUE
2202 | 0.0059823 | 0.095613 | 167.1601 | 15.9826 | TRUE
2203 | 0.0059295 | 0.097693 | 168.649 | 16.4759 | TRUE
2204 | 0.0059149 | 0.10123 | 169.0653 | 17.1146 | TRUE
2205 | 0.0058691 | 0.10338 | 170.3844 | 17.6151 | TRUE
2206 | 0.0059032 | 0.1026 | 169.3984 | 17.3805 | TRUE
2207 | 0.0059468 | 0.10045 | 168.1591 | 16.8919 | TRUE
2208 | 0.0058773 | 0.10208 | 170.1452 | 17.369 | TRUE
2209 | 0.0058884 | 0.10384 | 169.8248 | 17.6351 | TRUE
2210 | 0.0059058 | 0.10087 | 169.326 | 17.0794 | TRUE
2211 | 0.0059099 | 0.10221 | 169.2086 | 17.2941 | TRUE
2212 | 0.0059651 | 0.095052 | 167.6422 | 15.9347 | TRUE
2213 | 0.0059145 | 0.10337 | 169.0765 | 17.4778 | TRUE
2214 | 0.005955 | 0.099864 | 167.9253 | 16.7698 | TRUE
2215 | 0.0058334 | 0.10663 | 171.4271 | 18.2788 | TRUE
2216 | 0.0059058 | 0.10316 | 169.3265 | 17.4682 | TRUE
2217 | 0.0058743 | 0.10456 | 170.2344 | 17.8004 | TRUE
2218 | 0.0059724 | 0.095975 | 167.4375 | 16.0698 | TRUE
2219 | 0.0059081 | 0.10095 | 169.2579 | 17.0871 | TRUE
2220 | 0.0060184 | 0.09294 | 166.1565 | 15.4427 | TRUE
2221 | 0.0059531 | 0.098653 | 167.9792 | 16.5717 | TRUE
2222 | 0.0059095 | 0.10267 | 169.2194 | 17.3739 | TRUE
2223 | 0.0059179 | 0.10128 | 168.9785 | 17.1137 | TRUE
2224 | 0.0058853 | 0.10232 | 169.9139 | 17.3853 | TRUE
2225 | 0.0059404 | 0.099397 | 168.3401 | 16.7324 | TRUE
2226 | 0.005855 | 0.10587 | 170.7938 | 18.0815 | TRUE
2227 | 0.0059551 | 0.099802 | 167.9234 | 16.7591 | TRUE
2228 | 0.0059086 | 0.098961 | 169.2452 | 16.7487 | TRUE
2229 | 0.0059281 | 0.099386 | 168.6881 | 16.7652 | TRUE
2230 | 0.0058418 | 0.10494 | 171.1809 | 17.9639 | TRUE
2231 | 0.0058815 | 0.10312 | 170.0254 | 17.5323 | TRUE
2232 | 0.0059199 | 0.099748 | 168.9221 | 16.8497 | TRUE
2233 | 0.0059335 | 0.098831 | 168.5348 | 16.6565 | TRUE
2234 | 0.0059353 | 0.10152 | 168.4837 | 17.1039 | TRUE
2235 | 0.0059621 | 0.099875 | 167.7267 | 16.7517 | TRUE
2236 | 0.0059274 | 0.10295 | 168.707 | 17.3676 | TRUE
2237 | 0.0058876 | 0.10442 | 169.8495 | 17.7351 | TRUE
2238 | 0.0059542 | 0.096975 | 167.9478 | 16.2867 | TRUE
2239 | 0.0059612 | 0.096963 | 167.7517 | 16.2657 | TRUE
2240 | 0.0059245 | 0.10042 | 168.7911 | 16.9493 | TRUE
2241 | 0.0059175 | 0.10152 | 168.9905 | 17.1557 | TRUE
2242 | 0.0059419 | 0.099725 | 168.2956 | 16.7832 | TRUE
2243 | 0.0058815 | 0.10296 | 170.0255 | 17.505 | TRUE
2244 | 0.0058364 | 0.10686 | 171.3387 | 18.3088 | TRUE
2245 | 0.0059157 | 0.10164 | 169.0419 | 17.1821 | TRUE
2246 | 0.0059415 | 0.098022 | 168.3064 | 16.4977 | TRUE
2247 | 0.0058064 | 0.10707 | 172.2252 | 18.4409 | TRUE
2248 | 0.005943 | 0.099855 | 168.2653 | 16.8021 | TRUE
2249 | 0.0058809 | 0.10395 | 170.0425 | 17.6756 | TRUE
2250 | 0.005953 | 0.099155 | 167.9816 | 16.6561 | TRUE
2251 | 0.0058808 | 0.10527 | 170.0458 | 17.9005 | TRUE
2252 | 0.0058838 | 0.10217 | 169.9581 | 17.3641 | TRUE
2253 | 0.0058883 | 0.10285 | 169.8291 | 17.467 | TRUE
2254 | 0.0059455 | 0.10008 | 168.1956 | 16.8325 | TRUE
2255 | 0.0058769 | 0.10564 | 170.157 | 17.9755 | TRUE
2256 | 0.0058792 | 0.10335 | 170.0916 | 17.5795 | TRUE
2257 | 0.0059282 | 0.099979 | 168.6847 | 16.8649 | TRUE
2258 | 0.0059266 | 0.10103 | 168.7311 | 17.047 | TRUE
2259 | 0.0059648 | 0.095513 | 167.6509 | 16.0129 | TRUE
2260 | 0.0058711 | 0.10188 | 170.3244 | 17.3534 | TRUE
2261 | 0.0059133 | 0.10252 | 169.1102 | 17.3374 | TRUE
2262 | 0.0059471 | 0.098478 | 168.15 | 16.5591 | TRUE
2263 | 0.0059508 | 0.096663 | 168.0442 | 16.2437 | TRUE
2264 | 0.0059529 | 0.099475 | 167.9851 | 16.7103 | TRUE
2265 | 0.0059458 | 0.098221 | 168.1869 | 16.5195 | TRUE
2266 | 0.0059151 | 0.10056 | 169.0583 | 17.0002 | TRUE
2267 | 0.0058963 | 0.10427 | 169.5968 | 17.6841 | TRUE
2268 | 0.0059351 | 0.10227 | 168.488 | 17.232 | TRUE
2269 | 0.0060067 | 0.094184 | 166.4811 | 15.6799 | TRUE
2270 | 0.0059442 | 0.098675 | 168.2321 | 16.6003 | TRUE
2271 | 0.0058474 | 0.1043 | 171.0154 | 17.837 | TRUE
2272 | 0.0059319 | 0.10064 | 168.5806 | 16.9653 | TRUE
2273 | 0.0058898 | 0.10289 | 169.7849 | 17.4691 | TRUE
2274 | 0.0059404 | 0.096128 | 168.3393 | 16.1822 | TRUE
2275 | 0.0059957 | 0.096557 | 166.7859 | 16.1043 | TRUE
2276 | 0.0059774 | 0.097675 | 167.2967 | 16.3407 | TRUE
2277 | 0.0059339 | 0.096972 | 168.523 | 16.342 | TRUE
2278 | 0.0059355 | 0.10062 | 168.4766 | 16.9514 | TRUE
2279 | 0.0058913 | 0.10393 | 169.7415 | 17.6407 | TRUE
2280 | 0.0058941 | 0.1045 | 169.6598 | 17.7286 | TRUE
2281 | 0.0059053 | 0.10282 | 169.3387 | 17.4112 | TRUE
2282 | 0.0058905 | 0.10433 | 169.7658 | 17.7114 | TRUE
2283 | 0.0058892 | 0.102 | 169.8032 | 17.3191 | TRUE
2284 | 0.0059104 | 0.10316 | 169.1936 | 17.4543 | TRUE
2285 | 0.0058652 | 0.10272 | 170.4986 | 17.5135 | TRUE
2286 | 0.0059053 | 0.10013 | 169.3404 | 16.9563 | TRUE
2287 | 0.0058639 | 0.10504 | 170.5338 | 17.913 | TRUE
2288 | 0.0058647 | 0.10579 | 170.513 | 18.0387 | TRUE
2289 | 0.0059378 | 0.099083 | 168.4129 | 16.6869 | TRUE
2290 | 0.0058652 | 0.10584 | 170.4977 | 18.046 | TRUE
2291 | 0.0059456 | 0.09674 | 168.1911 | 16.2708 | TRUE
2292 | 0.0059247 | 0.10158 | 168.784 | 17.1447 | TRUE
2293 | 0.0058613 | 0.10521 | 170.6103 | 17.9493 | TRUE
2294 | 0.0059032 | 0.10214 | 169.4002 | 17.3025 | TRUE
2295 | 0.0058549 | 0.10638 | 170.7975 | 18.1687 | TRUE
2296 | 0.0059296 | 0.099106 | 168.6455 | 16.7137 | TRUE
2297 | 0.0059465 | 0.096988 | 168.1672 | 16.3103 | TRUE
2298 | 0.0059678 | 0.096726 | 167.567 | 16.2081 | TRUE
2299 | 0.0059173 | 0.10062 | 168.9957 | 17.0038 | TRUE
2300 | 0.0059138 | 0.10277 | 169.0949 | 17.3772 | TRUE
2301 | 0.0059572 | 0.099404 | 167.8647 | 16.6864 | TRUE
2302 | 0.0059561 | 0.097234 | 167.8955 | 16.3251 | TRUE
2303 | 0.0059319 | 0.097835 | 168.5813 | 16.4932 | TRUE
2304 | 0.0058595 | 0.10555 | 170.6619 | 18.0131 | TRUE
2305 | 0.0058848 | 0.10256 | 169.93 | 17.4288 | TRUE
2306 | 0.0059236 | 0.10223 | 168.8163 | 17.2575 | TRUE
2307 | 0.0059224 | 0.10222 | 168.8501 | 17.2593 | TRUE
2308 | 0.0059245 | 0.10033 | 168.7911 | 16.9347 | TRUE
2309 | 0.0059118 | 0.10048 | 169.154 | 16.9971 | TRUE
2310 | 0.0059424 | 0.096542 | 168.2825 | 16.2464 | TRUE
2311 | 0.0059123 | 0.098058 | 169.1384 | 16.5854 | TRUE
2312 | 0.0059261 | 0.098753 | 168.7461 | 16.6641 | TRUE
2313 | 0.0058762 | 0.10268 | 170.1792 | 17.4739 | TRUE
2314 | 0.0059388 | 0.097336 | 168.3852 | 16.3899 | TRUE
2315 | 0.0058903 | 0.10271 | 169.77 | 17.437 | TRUE
2316 | 0.0059239 | 0.099099 | 168.8069 | 16.7286 | TRUE
2317 | 0.0058511 | 0.1058 | 170.9089 | 18.082 | TRUE
2318 | 0.0058434 | 0.10428 | 171.1321 | 17.8462 | TRUE
2319 | 0.0058675 | 0.1052 | 170.4301 | 17.9301 | TRUE
2320 | 0.0058792 | 0.1052 | 170.0911 | 17.894 | TRUE
2321 | 0.0059089 | 0.10464 | 169.2371 | 17.7097 | TRUE
2322 | 0.0059184 | 0.10197 | 168.9639 | 17.2291 | TRUE
2323 | 0.0059116 | 0.10162 | 169.1589 | 17.1891 | TRUE
2324 | 0.0059249 | 0.10283 | 168.7793 | 17.3556 | TRUE
2325 | 0.0059498 | 0.098193 | 168.0742 | 16.5037 | TRUE
2326 | 0.0059479 | 0.09835 | 168.126 | 16.5352 | TRUE
2327 | 0.0059602 | 0.099413 | 167.7791 | 16.6795 | TRUE
2328 | 0.0059166 | 0.10026 | 169.0173 | 16.9454 | TRUE
2329 | 0.0058873 | 0.10413 | 169.8573 | 17.6864 | TRUE
2330 | 0.0059221 | 0.10155 | 168.858 | 17.1477 | TRUE
2331 | 0.0059151 | 0.099972 | 169.0591 | 16.9013 | TRUE
2332 | 0.0058807 | 0.104 | 170.0485 | 17.6855 | TRUE
2333 | 0.0058705 | 0.10128 | 170.3438 | 17.2531 | TRUE
2334 | 0.0059139 | 0.099967 | 169.0917 | 16.9036 | TRUE
2335 | 0.0058736 | 0.10442 | 170.2524 | 17.7784 | TRUE
2336 | 0.0059065 | 0.10084 | 169.3038 | 17.0727 | TRUE
2337 | 0.0058417 | 0.10706 | 171.1822 | 18.326 | TRUE
2338 | 0.0059663 | 0.094916 | 167.6088 | 15.9087 | TRUE
2339 | 0.0059421 | 0.098658 | 168.2919 | 16.6034 | TRUE
2340 | 0.0059325 | 0.097988 | 168.5625 | 16.5171 | TRUE
2341 | 0.0058472 | 0.10564 | 171.0213 | 18.0663 | TRUE
2342 | 0.0058741 | 0.10368 | 170.2399 | 17.65 | TRUE
2343 | 0.00588 | 0.10463 | 170.0676 | 17.7945 | TRUE
2344 | 0.0059151 | 0.09991 | 169.0583 | 16.8906 | TRUE
2345 | 0.0058922 | 0.099576 | 169.7157 | 16.8996 | TRUE
2346 | 0.0059462 | 0.10028 | 168.1759 | 16.8641 | TRUE
2347 | 0.005875 | 0.10357 | 170.2121 | 17.6295 | TRUE
2348 | 0.0058465 | 0.10509 | 171.0437 | 17.9746 | TRUE
2349 | 0.0058869 | 0.10326 | 169.87 | 17.5403 | TRUE
2350 | 0.0059208 | 0.10127 | 168.8952 | 17.104 | TRUE
2351 | 0.0059194 | 0.10068 | 168.9374 | 17.0081 | TRUE
2352 | 0.005897 | 0.10097 | 169.5763 | 17.1217 | TRUE
2353 | 0.0059059 | 0.10174 | 169.3217 | 17.2271 | TRUE
2354 | 0.0058914 | 0.10414 | 169.7381 | 17.6759 | TRUE
2355 | 0.0058812 | 0.10285 | 170.0319 | 17.4874 | TRUE
2356 | 0.0058667 | 0.10482 | 170.4524 | 17.8673 | TRUE
2357 | 0.0059252 | 0.10125 | 168.7706 | 17.0883 | TRUE
2358 | 0.0059869 | 0.09395 | 167.031 | 15.6925 | TRUE
2359 | 0.0059332 | 0.097908 | 168.544 | 16.5018 | TRUE
2360 | 0.0058763 | 0.10188 | 170.1763 | 17.3369 | TRUE
2361 | 0.005866 | 0.10435 | 170.4732 | 17.789 | TRUE
2362 | 0.0059161 | 0.10165 | 169.0306 | 17.1812 | TRUE
2363 | 0.0059119 | 0.10375 | 169.151 | 17.5502 | TRUE
2364 | 0.0059436 | 0.097376 | 168.2477 | 16.3833 | TRUE
2365 | 0.0059258 | 0.10154 | 168.7526 | 17.1349 | TRUE
2366 | 0.0059164 | 0.1016 | 169.0208 | 17.1727 | TRUE
2367 | 0.0058919 | 0.1017 | 169.7253 | 17.2616 | TRUE
2368 | 0.005883 | 0.10198 | 169.9807 | 17.335 | TRUE
2369 | 0.00598 | 0.096971 | 167.2229 | 16.2157 | TRUE
2370 | 0.0058775 | 0.10525 | 170.1403 | 17.9075 | TRUE
2371 | 0.0059489 | 0.099751 | 168.097 | 16.7679 | TRUE
2372 | 0.0058988 | 0.10009 | 169.5265 | 16.9675 | TRUE
2373 | 0.005943 | 0.10175 | 168.2641 | 17.1215 | TRUE
2374 | 0.0059371 | 0.095751 | 168.4337 | 16.1277 | TRUE
2375 | 0.0058915 | 0.10413 | 169.7348 | 17.674 | TRUE
2376 | 0.0059083 | 0.10087 | 169.252 | 17.0718 | TRUE
2377 | 0.0059288 | 0.10295 | 168.6693 | 17.3649 | TRUE
2378 | 0.0059185 | 0.10156 | 168.9622 | 17.1603 | TRUE
2379 | 0.0059682 | 0.09604 | 167.5536 | 16.0918 | TRUE
2380 | 0.0059002 | 0.10397 | 169.4852 | 17.6216 | TRUE
2381 | 0.005951 | 0.097126 | 168.038 | 16.3208 | TRUE
2382 | 0.0058905 | 0.10293 | 169.7645 | 17.4731 | TRUE
2383 | 0.005867 | 0.10238 | 170.4439 | 17.4504 | TRUE
2384 | 0.0059452 | 0.10023 | 168.2016 | 16.8595 | TRUE
2385 | 0.0058919 | 0.10481 | 169.7249 | 17.789 | TRUE
2386 | 0.0058955 | 0.10171 | 169.6205 | 17.2514 | TRUE
2387 | 0.0059639 | 0.098257 | 167.6767 | 16.4754 | TRUE
2388 | 0.0058509 | 0.10355 | 170.9136 | 17.6984 | TRUE
2389 | 0.0058803 | 0.10215 | 170.06 | 17.3723 | TRUE
2390 | 0.0058515 | 0.10623 | 170.8965 | 18.1549 | TRUE
2391 | 0.0059714 | 0.096526 | 167.4636 | 16.1646 | TRUE
2392 | 0.0059645 | 0.099529 | 167.659 | 16.6869 | TRUE
2393 | 0.0059412 | 0.098817 | 168.3162 | 16.6326 | TRUE
2394 | 0.005859 | 0.10408 | 170.679 | 17.7641 | TRUE
2395 | 0.0059273 | 0.10075 | 168.7095 | 16.9972 | TRUE
2396 | 0.0059158 | 0.1012 | 169.0387 | 17.1064 | TRUE
2397 | 0.0059094 | 0.099878 | 169.221 | 16.9014 | TRUE
2398 | 0.0059905 | 0.095375 | 166.9296 | 15.9208 | TRUE
2399 | 0.0059132 | 0.10121 | 169.1145 | 17.1164 | TRUE
2400 | 0.0059326 | 0.1023 | 168.5593 | 17.2443 | TRUE
2401 | 0.0058792 | 0.10529 | 170.0909 | 17.9083 | TRUE
2402 | 0.0058984 | 0.10159 | 169.5385 | 17.2226 | TRUE
2403 | 0.0058865 | 0.10479 | 169.8808 | 17.8012 | TRUE
2404 | 0.005906 | 0.098788 | 169.3189 | 16.7266 | TRUE
2405 | 0.0058973 | 0.10184 | 169.5681 | 17.2688 | TRUE
2406 | 0.005959 | 0.097132 | 167.8147 | 16.3001 | TRUE
2407 | 0.0058639 | 0.10157 | 170.5362 | 17.321 | TRUE
2408 | 0.0059713 | 0.098478 | 167.4682 | 16.4919 | TRUE
2409 | 0.0058861 | 0.10483 | 169.8928 | 17.8101 | TRUE
2410 | 0.0058545 | 0.10588 | 170.8093 | 18.0851 | TRUE
2411 | 0.0058682 | 0.10563 | 170.4101 | 18.0011 | TRUE
2412 | 0.0059339 | 0.10072 | 168.5235 | 16.973 | TRUE
2413 | 0.0059026 | 0.10148 | 169.4158 | 17.1931 | TRUE
2414 | 0.0059369 | 0.096905 | 168.4369 | 16.3223 | TRUE
2415 | 0.0058965 | 0.10471 | 169.5917 | 17.7572 | TRUE
2416 | 0.0058778 | 0.1044 | 170.1303 | 17.7611 | TRUE
2417 | 0.0059592 | 0.097858 | 167.8077 | 16.4213 | TRUE
2418 | 0.0059079 | 0.10118 | 169.2647 | 17.1268 | TRUE
2419 | 0.0059279 | 0.10203 | 168.6932 | 17.2116 | TRUE
2420 | 0.0059051 | 0.10301 | 169.3443 | 17.4449 | TRUE
2421 | 0.0059077 | 0.1006 | 169.2695 | 17.0286 | TRUE
2422 | 0.0059725 | 0.097653 | 167.4346 | 16.3505 | TRUE
2423 | 0.0058832 | 0.10484 | 169.9761 | 17.8199 | TRUE
2424 | 0.0059562 | 0.099477 | 167.8932 | 16.7015 | TRUE
2425 | 0.0058946 | 0.10479 | 169.6481 | 17.7772 | TRUE
2426 | 0.0059067 | 0.1015 | 169.2988 | 17.1831 | TRUE
2427 | 0.0058792 | 0.10391 | 170.0905 | 17.6746 | TRUE
2428 | 0.0058851 | 0.1047 | 169.9197 | 17.7909 | TRUE
2429 | 0.0059503 | 0.099352 | 168.0593 | 16.697 | TRUE
2430 | 0.005954 | 0.1004 | 167.9553 | 16.8626 | TRUE
2431 | 0.0059651 | 0.09549 | 167.6409 | 16.008 | TRUE
2432 | 0.0058853 | 0.10419 | 169.9147 | 17.703 | TRUE
2433 | 0.0059678 | 0.098586 | 167.5657 | 16.5197 | TRUE
2434 | 0.0058582 | 0.10405 | 170.7009 | 17.7611 | TRUE
2435 | 0.0058769 | 0.10232 | 170.1575 | 17.4113 | TRUE
2436 | 0.0058965 | 0.10319 | 169.5935 | 17.501 | TRUE
2437 | 0.0059112 | 0.10077 | 169.1698 | 17.0478 | TRUE
2438 | 0.0058856 | 0.10171 | 169.9067 | 17.2805 | TRUE
2439 | 0.0059107 | 0.10219 | 169.1856 | 17.2887 | TRUE
2440 | 0.005866 | 0.10658 | 170.4739 | 18.1687 | TRUE
2441 | 0.0059162 | 0.097504 | 169.0264 | 16.4807 | TRUE
2442 | 0.0058691 | 0.10566 | 170.3828 | 18.0027 | TRUE
2443 | 0.0059414 | 0.10062 | 168.3111 | 16.9356 | TRUE
2444 | 0.0059169 | 0.10043 | 169.0074 | 16.9742 | TRUE
2445 | 0.0060214 | 0.091161 | 166.0735 | 15.1394 | TRUE
2446 | 0.0059058 | 0.10328 | 169.3251 | 17.4885 | TRUE
2447 | 0.0060021 | 0.092797 | 166.6086 | 15.4607 | TRUE
2448 | 0.0058658 | 0.10572 | 170.4783 | 18.0238 | TRUE
2449 | 0.0059428 | 0.099547 | 168.2719 | 16.751 | TRUE
2450 | 0.0059169 | 0.099537 | 169.006 | 16.8224 | TRUE
2451 | 0.0059033 | 0.10412 | 169.3964 | 17.6376 | TRUE
2452 | 0.0058727 | 0.10547 | 170.2784 | 17.9588 | TRUE
2453 | 0.0060013 | 0.093438 | 166.6299 | 15.5696 | TRUE
2454 | 0.0059268 | 0.098066 | 168.7239 | 16.546 | TRUE
2455 | 0.0059311 | 0.10159 | 168.6037 | 17.1281 | TRUE
2456 | 0.0058722 | 0.10628 | 170.2941 | 18.0982 | TRUE
2457 | 0.0059451 | 0.09651 | 168.2061 | 16.2336 | TRUE
2458 | 0.0059013 | 0.10475 | 169.4554 | 17.751 | TRUE
2459 | 0.0059007 | 0.10086 | 169.472 | 17.0931 | TRUE
2460 | 0.0058935 | 0.10202 | 169.6792 | 17.3114 | TRUE
2461 | 0.0058579 | 0.10311 | 170.7102 | 17.6017 | TRUE
2462 | 0.0059251 | 0.10043 | 168.7723 | 16.9505 | TRUE
2463 | 0.0058973 | 0.10101 | 169.5693 | 17.1274 | TRUE
2464 | 0.0059005 | 0.10287 | 169.478 | 17.4345 | TRUE
2465 | 0.0059442 | 0.097691 | 168.2309 | 16.4346 | TRUE
2466 | 0.005988 | 0.095043 | 167.0012 | 15.8722 | TRUE
2467 | 0.005887 | 0.10282 | 169.8658 | 17.4655 | TRUE
2468 | 0.0059364 | 0.097556 | 168.4529 | 16.4336 | TRUE
2469 | 0.0059081 | 0.1026 | 169.2581 | 17.3654 | TRUE
2470 | 0.0059401 | 0.10005 | 168.3486 | 16.8429 | TRUE
2471 | 0.0058714 | 0.10249 | 170.3185 | 17.4558 | TRUE
2472 | 0.0059503 | 0.09971 | 168.058 | 16.757 | TRUE
2473 | 0.005893 | 0.10226 | 169.6942 | 17.3526 | TRUE
2474 | 0.0058982 | 0.10253 | 169.5442 | 17.3839 | TRUE
2475 | 0.0058832 | 0.10463 | 169.9747 | 17.7843 | TRUE
2476 | 0.0059735 | 0.094759 | 167.4072 | 15.8634 | TRUE
2477 | 0.0059474 | 0.09465 | 168.1398 | 15.9144 | TRUE
2478 | 0.0059555 | 0.10044 | 167.9114 | 16.8652 | TRUE
2479 | 0.005922 | 0.10021 | 168.8614 | 16.9218 | TRUE
2480 | 0.0058978 | 0.10272 | 169.5534 | 17.4164 | TRUE
2481 | 0.0059108 | 0.1033 | 169.1827 | 17.4767 | TRUE
2482 | 0.0059797 | 0.094446 | 167.2327 | 15.7944 | TRUE
2483 | 0.0058685 | 0.1056 | 170.4015 | 17.994 | TRUE
2484 | 0.0058827 | 0.10273 | 169.9909 | 17.4638 | TRUE
2485 | 0.0059546 | 0.09734 | 167.9366 | 16.3469 | TRUE
2486 | 0.0058719 | 0.10542 | 170.3028 | 17.9535 | TRUE
2487 | 0.0059575 | 0.099686 | 167.8555 | 16.7328 | TRUE
2488 | 0.0059538 | 0.098694 | 167.9591 | 16.5766 | TRUE
2489 | 0.0058988 | 0.10346 | 169.5265 | 17.5396 | TRUE
2490 | 0.0059071 | 0.10422 | 169.2892 | 17.643 | TRUE
2491 | 0.0059007 | 0.10143 | 169.4709 | 17.1893 | TRUE
2492 | 0.0058514 | 0.10496 | 170.8983 | 17.9373 | TRUE
2493 | 0.0059347 | 0.1003 | 168.5018 | 16.9007 | TRUE
2494 | 0.0059331 | 0.10101 | 168.5449 | 17.025 | TRUE
2495 | 0.0059929 | 0.09398 | 166.8653 | 15.6819 | TRUE
2496 | 0.0059514 | 0.09825 | 168.0267 | 16.5086 | TRUE
2497 | 0.0059477 | 0.099688 | 168.1324 | 16.7608 | TRUE
2498 | 0.0059183 | 0.10219 | 168.966 | 17.266 | TRUE
2499 | 0.0059354 | 0.099425 | 168.4813 | 16.7512 | TRUE
2500 | 0.0059273 | 0.10198 | 168.712 | 17.2047 | TRUE
2501 | 0.0059828 | 0.094981 | 167.1456 | 15.8756 | TRUE
2502 | 0.0059563 | 0.096109 | 167.8902 | 16.1357 | TRUE
2503 | 0.00593 | 0.098109 | 168.6346 | 16.5446 | TRUE
2504 | 0.0059525 | 0.10019 | 167.9972 | 16.8319 | TRUE
2505 | 0.0059131 | 0.10068 | 169.1159 | 17.026 | TRUE
2506 | 0.0058984 | 0.10228 | 169.5386 | 17.3407 | TRUE
2507 | 0.0060049 | 0.097431 | 166.5305 | 16.2252 | TRUE
2508 | 0.0058942 | 0.10144 | 169.658 | 17.21 | TRUE
2509 | 0.0058677 | 0.10356 | 170.4254 | 17.6496 | TRUE
2510 | 0.0059446 | 0.10049 | 168.2188 | 16.9038 | TRUE
2511 | 0.0059436 | 0.097583 | 168.2472 | 16.418 | TRUE
2512 | 0.0059115 | 0.10498 | 169.1606 | 17.759 | TRUE
2513 | 0.0059047 | 0.10215 | 169.3555 | 17.3001 | TRUE
2514 | 0.0059104 | 0.10311 | 169.193 | 17.4462 | TRUE
2515 | 0.0058923 | 0.10231 | 169.7121 | 17.364 | TRUE
2516 | 0.0059363 | 0.10103 | 168.4564 | 17.0191 | TRUE
2517 | 0.0058892 | 0.10496 | 169.8038 | 17.8225 | TRUE
2518 | 0.0059011 | 0.10281 | 169.4603 | 17.4217 | TRUE
2519 | 0.0059563 | 0.099997 | 167.8883 | 16.7884 | TRUE
2520 | 0.0059621 | 0.097899 | 167.725 | 16.4201 | TRUE
2521 | 0.005911 | 0.10116 | 169.1747 | 17.1138 | TRUE
2522 | 0.0059368 | 0.099746 | 168.4415 | 16.8014 | TRUE
2523 | 0.0059419 | 0.10013 | 168.2977 | 16.851 | TRUE
2524 | 0.0058955 | 0.10432 | 169.6205 | 17.6951 | TRUE
2525 | 0.0058584 | 0.10574 | 170.6959 | 18.0488 | TRUE
2526 | 0.0058665 | 0.10172 | 170.4598 | 17.3384 | TRUE
2527 | 0.0058939 | 0.10248 | 169.6677 | 17.3876 | TRUE
2528 | 0.005855 | 0.10379 | 170.7936 | 17.7273 | TRUE
2529 | 0.0058572 | 0.10518 | 170.7304 | 17.9572 | TRUE
2530 | 0.0058171 | 0.10946 | 171.9065 | 18.8165 | TRUE
2531 | 0.0059603 | 0.096799 | 167.7782 | 16.2408 | TRUE
2532 | 0.0059022 | 0.10096 | 169.4279 | 17.1047 | TRUE
2533 | 0.0059248 | 0.1007 | 168.7807 | 16.9955 | TRUE
2534 | 0.0059362 | 0.099702 | 168.4566 | 16.7955 | TRUE
2535 | 0.0058846 | 0.10418 | 169.936 | 17.7045 | TRUE
2536 | 0.005911 | 0.10114 | 169.1772 | 17.1111 | TRUE
2537 | 0.0059206 | 0.099664 | 168.9007 | 16.8332 | TRUE
2538 | 0.0058686 | 0.1029 | 170.3995 | 17.5345 | TRUE
2539 | 0.0058736 | 0.10423 | 170.2543 | 17.7453 | TRUE
2540 | 0.0058759 | 0.1037 | 170.1868 | 17.6484 | TRUE
2541 | 0.0058595 | 0.10607 | 170.6618 | 18.1013 | TRUE
2542 | 0.0060166 | 0.095838 | 166.2058 | 15.9289 | TRUE
2543 | 0.0058753 | 0.10553 | 170.2047 | 17.962 | TRUE
2544 | 0.0058842 | 0.10476 | 169.9473 | 17.8044 | TRUE
2545 | 0.0059093 | 0.10274 | 169.2257 | 17.3864 | TRUE
2546 | 0.0059193 | 0.10132 | 168.9381 | 17.1171 | TRUE
2547 | 0.0059189 | 0.099786 | 168.9489 | 16.8587 | TRUE
2548 | 0.0058778 | 0.10318 | 170.1313 | 17.5545 | TRUE
2549 | 0.0058881 | 0.10203 | 169.8337 | 17.3275 | TRUE
2550 | 0.0059777 | 0.098174 | 167.2877 | 16.4232 | TRUE
2551 | 0.005928 | 0.1023 | 168.69 | 17.2568 | TRUE
2552 | 0.0059507 | 0.098926 | 168.0477 | 16.6243 | TRUE
2553 | 0.0059088 | 0.10082 | 169.2378 | 17.062 | TRUE
2554 | 0.0059067 | 0.10139 | 169.3 | 17.1652 | TRUE
2555 | 0.0059873 | 0.096572 | 167.0214 | 16.1296 | TRUE
2556 | 0.0059891 | 0.095855 | 166.9708 | 16.0049 | TRUE
2557 | 0.0060426 | 0.090923 | 165.4909 | 15.0469 | TRUE
2558 | 0.0059038 | 0.10072 | 169.3814 | 17.0607 | TRUE
2559 | 0.0059073 | 0.10002 | 169.2809 | 16.9318 | TRUE
2560 | 0.0059108 | 0.10381 | 169.1817 | 17.5635 | TRUE
2561 | 0.0059262 | 0.1 | 168.742 | 16.8746 | TRUE
2562 | 0.0059341 | 0.10085 | 168.5188 | 16.9955 | TRUE
2563 | 0.0059624 | 0.097419 | 167.7188 | 16.3389 | TRUE
2564 | 0.0058671 | 0.10561 | 170.442 | 18.0011 | TRUE
2565 | 0.0059065 | 0.10239 | 169.3055 | 17.3358 | TRUE
2566 | 0.0058348 | 0.10786 | 171.3847 | 18.4849 | TRUE
2567 | 0.0058701 | 0.10387 | 170.3549 | 17.6952 | TRUE
2568 | 0.0059066 | 0.099258 | 169.3025 | 16.8047 | TRUE
2569 | 0.0058684 | 0.10425 | 170.4033 | 17.7651 | TRUE
2570 | 0.005937 | 0.0953 | 168.4363 | 16.0519 | TRUE
2571 | 0.0059571 | 0.098907 | 167.868 | 16.6034 | TRUE
2572 | 0.0058661 | 0.10298 | 170.4705 | 17.5544 | TRUE
2573 | 0.0059656 | 0.097795 | 167.6267 | 16.3931 | TRUE
2574 | 0.0058312 | 0.10576 | 171.4901 | 18.1369 | TRUE
2575 | 0.0059257 | 0.10079 | 168.7559 | 17.0096 | TRUE
2576 | 0.0059926 | 0.095541 | 166.8729 | 15.9432 | TRUE
2577 | 0.0058643 | 0.10556 | 170.5219 | 18.001 | TRUE
2578 | 0.0058881 | 0.1038 | 169.8329 | 17.6289 | TRUE
2579 | 0.0058981 | 0.1028 | 169.5463 | 17.4293 | TRUE
2580 | 0.005903 | 0.10268 | 169.4054 | 17.3941 | TRUE
2581 | 0.0059571 | 0.096494 | 167.8679 | 16.1983 | TRUE
2582 | 0.0059063 | 0.10268 | 169.3107 | 17.385 | TRUE
2583 | 0.0059174 | 0.098407 | 168.9919 | 16.63 | TRUE
2584 | 0.0059019 | 0.10222 | 169.4367 | 17.3201 | TRUE
2585 | 0.0059113 | 0.10294 | 169.1684 | 17.4135 | TRUE
2586 | 0.0059345 | 0.10297 | 168.5072 | 17.3504 | TRUE
2587 | 0.0059342 | 0.10034 | 168.5148 | 16.9082 | TRUE
2588 | 0.0059155 | 0.10216 | 169.0467 | 17.2702 | TRUE
2589 | 0.005866 | 0.10375 | 170.4736 | 17.6869 | TRUE
2590 | 0.0059081 | 0.098762 | 169.2584 | 16.7163 | TRUE
2591 | 0.0059128 | 0.10482 | 169.124 | 17.7278 | TRUE
2592 | 0.005912 | 0.099069 | 169.1461 | 16.7572 | TRUE
2593 | 0.0059195 | 0.099466 | 168.9339 | 16.8031 | TRUE
2594 | 0.0059397 | 0.097928 | 168.3598 | 16.4871 | TRUE
2595 | 0.0059058 | 0.1009 | 169.3238 | 17.0845 | TRUE
2596 | 0.0059038 | 0.10178 | 169.3821 | 17.2406 | TRUE
2597 | 0.0059354 | 0.10013 | 168.4797 | 16.8696 | TRUE
2598 | 0.0058684 | 0.10425 | 170.4033 | 17.7642 | TRUE
2599 | 0.0059345 | 0.097987 | 168.5071 | 16.5115 | TRUE
2600 | 0.0058779 | 0.10497 | 170.1292 | 17.8585 | TRUE
2601 | 0.0058985 | 0.10145 | 169.5354 | 17.2002 | TRUE
2602 | 0.0059326 | 0.097831 | 168.5591 | 16.4903 | TRUE
2603 | 0.0059511 | 0.096964 | 168.0352 | 16.2933 | TRUE
2604 | 0.0058222 | 0.10721 | 171.7566 | 18.4132 | TRUE
2605 | 0.0059136 | 0.098965 | 169.1014 | 16.7352 | TRUE
2606 | 0.0058877 | 0.10233 | 169.8443 | 17.3804 | TRUE
2607 | 0.0059143 | 0.1003 | 169.0828 | 16.9582 | TRUE
2608 | 0.0058592 | 0.10586 | 170.6715 | 18.0672 | TRUE
2609 | 0.0059384 | 0.099328 | 168.3948 | 16.7263 | TRUE
2610 | 0.0059104 | 0.10103 | 169.1945 | 17.0941 | TRUE
2611 | 0.0058654 | 0.1052 | 170.4927 | 17.9358 | TRUE
2612 | 0.0059722 | 0.094109 | 167.4413 | 15.7578 | TRUE
2613 | 0.0059447 | 0.10003 | 168.2167 | 16.8275 | TRUE
2614 | 0.0059195 | 0.096767 | 168.9346 | 16.3472 | TRUE
2615 | 0.0059072 | 0.1047 | 169.2844 | 17.7238 | TRUE
2616 | 0.0059825 | 0.098637 | 167.154 | 16.4875 | TRUE
2617 | 0.0059528 | 0.096834 | 167.9874 | 16.2668 | TRUE
2618 | 0.0059258 | 0.10098 | 168.755 | 17.0402 | TRUE
2619 | 0.005985 | 0.095867 | 167.0835 | 16.0179 | TRUE
2620 | 0.0058892 | 0.10238 | 169.8037 | 17.3838 | TRUE
2621 | 0.0059161 | 0.098684 | 169.0312 | 16.6807 | TRUE
2622 | 0.005891 | 0.10086 | 169.7504 | 17.1209 | TRUE
2623 | 0.005863 | 0.10489 | 170.5619 | 17.8903 | TRUE
2624 | 0.0059621 | 0.098785 | 167.7258 | 16.5687 | TRUE
2625 | 0.0059146 | 0.10141 | 169.0743 | 17.1453 | TRUE
2626 | 0.0059326 | 0.10024 | 168.5611 | 16.8962 | TRUE
2627 | 0.0058748 | 0.10544 | 170.2192 | 17.9483 | TRUE
2628 | 0.0058933 | 0.099077 | 169.6846 | 16.8118 | TRUE
2629 | 0.0059142 | 0.10343 | 169.0843 | 17.4877 | TRUE
2630 | 0.0059121 | 0.10216 | 169.1444 | 17.2798 | TRUE
2631 | 0.0058697 | 0.10218 | 170.3671 | 17.4074 | TRUE
2632 | 0.0059142 | 0.10026 | 169.0846 | 16.9517 | TRUE
2633 | 0.0059386 | 0.099738 | 168.3907 | 16.795 | TRUE
2634 | 0.0059433 | 0.10146 | 168.256 | 17.0712 | TRUE
2635 | 0.0058764 | 0.10293 | 170.1709 | 17.5149 | TRUE
2636 | 0.0059011 | 0.1026 | 169.4602 | 17.3863 | TRUE
2637 | 0.0058743 | 0.10161 | 170.2321 | 17.2978 | TRUE
2638 | 0.005854 | 0.10402 | 170.822 | 17.7693 | TRUE
2639 | 0.0059239 | 0.10121 | 168.8088 | 17.0857 | TRUE
2640 | 0.0059351 | 0.097318 | 168.4883 | 16.397 | TRUE
2641 | 0.0059721 | 0.095589 | 167.4444 | 16.0058 | TRUE
2642 | 0.0059262 | 0.10434 | 168.741 | 17.6072 | TRUE
2643 | 0.0059053 | 0.10228 | 169.3395 | 17.3197 | TRUE
2644 | 0.0059095 | 0.10135 | 169.2199 | 17.1511 | TRUE
2645 | 0.005843 | 0.10623 | 171.1442 | 18.1812 | TRUE
2646 | 0.0059177 | 0.10059 | 168.9849 | 16.9989 | TRUE
2647 | 0.0059435 | 0.098566 | 168.2502 | 16.5838 | TRUE
2648 | 0.0059781 | 0.096902 | 167.2782 | 16.2095 | TRUE
2649 | 0.005874 | 0.10442 | 170.2422 | 17.7765 | TRUE
2650 | 0.0058539 | 0.10463 | 170.8258 | 17.8733 | TRUE
2651 | 0.0059533 | 0.099646 | 167.9732 | 16.7379 | TRUE
2652 | 0.0059654 | 0.097033 | 167.6329 | 16.2659 | TRUE
2653 | 0.005924 | 0.1004 | 168.8043 | 16.9475 | TRUE
2654 | 0.0059778 | 0.093513 | 167.2852 | 15.6433 | TRUE
2655 | 0.0059157 | 0.10196 | 169.0426 | 17.2357 | TRUE
2656 | 0.0059244 | 0.10019 | 168.7927 | 16.9105 | TRUE
2657 | 0.0058469 | 0.10589 | 171.0305 | 18.1103 | TRUE
2658 | 0.0059872 | 0.096452 | 167.0223 | 16.1096 | TRUE
2659 | 0.0058412 | 0.10589 | 171.1983 | 18.1286 | TRUE
2660 | 0.0058676 | 0.10451 | 170.4271 | 17.8115 | TRUE
2661 | 0.0059138 | 0.10188 | 169.097 | 17.2272 | TRUE
2662 | 0.0059657 | 0.094328 | 167.6259 | 15.8119 | TRUE
2663 | 0.0058879 | 0.10211 | 169.8413 | 17.3429 | TRUE
2664 | 0.0059429 | 0.10006 | 168.2686 | 16.8365 | TRUE
2665 | 0.0058907 | 0.10509 | 169.7589 | 17.8405 | TRUE
2666 | 0.0059682 | 0.099468 | 167.5554 | 16.6664 | TRUE
2667 | 0.0059432 | 0.093849 | 168.2597 | 15.791 | TRUE
2668 | 0.0059746 | 0.098148 | 167.3758 | 16.4276 | TRUE
2669 | 0.0058845 | 0.10369 | 169.9389 | 17.6212 | TRUE
2670 | 0.0059704 | 0.097579 | 167.4916 | 16.3437 | TRUE
2671 | 0.0059445 | 0.099632 | 168.222 | 16.7602 | TRUE
2672 | 0.0058927 | 0.10121 | 169.7029 | 17.1755 | TRUE
2673 | 0.0058828 | 0.10487 | 169.9882 | 17.8272 | TRUE
2674 | 0.0060035 | 0.095077 | 166.5684 | 15.8369 | TRUE
2675 | 0.0058933 | 0.10432 | 169.6835 | 17.7009 | TRUE
2676 | 0.0058947 | 0.10345 | 169.6442 | 17.5492 | TRUE
2677 | 0.0058664 | 0.10518 | 170.4614 | 17.9288 | TRUE
2678 | 0.0058677 | 0.10315 | 170.4234 | 17.5792 | TRUE
2679 | 0.0059036 | 0.10191 | 169.3878 | 17.263 | TRUE
2680 | 0.005905 | 0.10239 | 169.3491 | 17.3399 | TRUE
2681 | 0.0058813 | 0.10529 | 170.0291 | 17.9027 | TRUE
2682 | 0.0058741 | 0.10303 | 170.2384 | 17.5405 | TRUE
2683 | 0.0060475 | 0.093427 | 165.3573 | 15.4489 | TRUE
2684 | 0.0058722 | 0.10534 | 170.2939 | 17.9385 | TRUE
2685 | 0.0059858 | 0.096116 | 167.0612 | 16.0572 | TRUE
2686 | 0.0059069 | 0.10071 | 169.2944 | 17.0502 | TRUE
2687 | 0.005906 | 0.10116 | 169.3208 | 17.1278 | TRUE
2688 | 0.0059361 | 0.09913 | 168.4605 | 16.6995 | TRUE
2689 | 0.0059539 | 0.093688 | 167.9575 | 15.7356 | TRUE
2690 | 0.0059478 | 0.098355 | 168.1302 | 16.5364 | TRUE
2691 | 0.0059241 | 0.10058 | 168.8028 | 16.979 | TRUE
2692 | 0.0060075 | 0.094241 | 166.4589 | 15.6872 | TRUE
2693 | 0.0058387 | 0.10568 | 171.2706 | 18.0992 | TRUE
2694 | 0.0059258 | 0.10012 | 168.7528 | 16.8955 | TRUE
2695 | 0.0060033 | 0.093576 | 166.5742 | 15.5873 | TRUE
2696 | 0.0059101 | 0.10277 | 169.2006 | 17.3893 | TRUE
2697 | 0.0059121 | 0.10335 | 169.1459 | 17.481 | TRUE
2698 | 0.0059406 | 0.099529 | 168.3322 | 16.754 | TRUE
2699 | 0.005963 | 0.09693 | 167.7022 | 16.2554 | TRUE
2700 | 0.0060016 | 0.09186 | 166.6213 | 15.3058 | TRUE
2701 | 0.0059002 | 0.10251 | 169.486 | 17.3746 | TRUE
2702 | 0.0059662 | 0.095892 | 167.6103 | 16.0725 | TRUE
2703 | 0.0059188 | 0.099943 | 168.9524 | 16.8857 | TRUE
2704 | 0.0058801 | 0.10373 | 170.0644 | 17.6399 | TRUE
2705 | 0.0059165 | 0.099722 | 169.0193 | 16.855 | TRUE
2706 | 0.0059336 | 0.10037 | 168.5315 | 16.9155 | TRUE
2707 | 0.0058845 | 0.10419 | 169.939 | 17.7063 | TRUE
2708 | 0.0059132 | 0.10187 | 169.1145 | 17.2269 | TRUE
2709 | 0.0059493 | 0.097672 | 168.0882 | 16.4175 | TRUE
2710 | 0.0058939 | 0.10365 | 169.6669 | 17.586 | TRUE
2711 | 0.0058688 | 0.10625 | 170.3934 | 18.1041 | TRUE
2712 | 0.0058932 | 0.10424 | 169.6858 | 17.6872 | TRUE
2713 | 0.005964 | 0.09808 | 167.6726 | 16.4454 | TRUE
2714 | 0.0059251 | 0.10019 | 168.773 | 16.9101 | TRUE
2715 | 0.0059593 | 0.09785 | 167.805 | 16.4197 | TRUE
2716 | 0.0058589 | 0.10491 | 170.6792 | 17.9059 | TRUE
2717 | 0.0058524 | 0.10625 | 170.8688 | 18.1552 | TRUE
2718 | 0.0059333 | 0.099591 | 168.5415 | 16.7852 | TRUE
2719 | 0.0058637 | 0.10581 | 170.5411 | 18.0454 | TRUE
2720 | 0.0058894 | 0.10552 | 169.7954 | 17.9162 | TRUE
2721 | 0.0058588 | 0.10492 | 170.6842 | 17.9085 | TRUE
2722 | 0.0059254 | 0.10169 | 168.7657 | 17.1619 | TRUE
2723 | 0.0059315 | 0.099049 | 168.5909 | 16.6988 | TRUE
2724 | 0.005937 | 0.099913 | 168.4356 | 16.8289 | TRUE
2725 | 0.0058808 | 0.10386 | 170.0458 | 17.6604 | TRUE
2726 | 0.0059018 | 0.10217 | 169.4411 | 17.3113 | TRUE
2727 | 0.0059434 | 0.098209 | 168.2535 | 16.524 | TRUE
2728 | 0.0059282 | 0.097512 | 168.684 | 16.4487 | TRUE
2729 | 0.0059355 | 0.1021 | 168.4785 | 17.2012 | TRUE
2730 | 0.0059493 | 0.097372 | 168.0859 | 16.3669 | TRUE
2731 | 0.0058648 | 0.1035 | 170.5087 | 17.6478 | TRUE
2732 | 0.0059422 | 0.097556 | 168.2876 | 16.4175 | TRUE
2733 | 0.0059275 | 0.10106 | 168.7064 | 17.0497 | TRUE
2734 | 0.0059898 | 0.097488 | 166.951 | 16.2758 | TRUE
2735 | 0.0058648 | 0.10588 | 170.5099 | 18.0536 | TRUE
2736 | 0.0058554 | 0.10574 | 170.7825 | 18.0593 | TRUE
2737 | 0.0059053 | 0.10323 | 169.339 | 17.4801 | TRUE
2738 | 0.0058743 | 0.10316 | 170.2316 | 17.5617 | TRUE
2739 | 0.0058689 | 0.10505 | 170.3896 | 17.8993 | TRUE
2740 | 0.0059542 | 0.095113 | 167.9499 | 15.9743 | TRUE
2741 | 0.0058499 | 0.10463 | 170.9436 | 17.8864 | TRUE
2742 | 0.0059989 | 0.096154 | 166.6974 | 16.0287 | TRUE
2743 | 0.0058933 | 0.1023 | 169.683 | 17.3582 | TRUE
2744 | 0.0059239 | 0.10009 | 168.8071 | 16.8954 | TRUE
2745 | 0.0059527 | 0.096927 | 167.9919 | 16.2829 | TRUE
2746 | 0.0059702 | 0.09736 | 167.4975 | 16.3075 | TRUE
2747 | 0.005895 | 0.10144 | 169.6355 | 17.207 | TRUE
2748 | 0.0059878 | 0.097359 | 167.0058 | 16.2596 | TRUE
2749 | 0.0059756 | 0.095338 | 167.3472 | 15.9546 | TRUE
2750 | 0.0059728 | 0.094465 | 167.4258 | 15.8159 | TRUE
2751 | 0.005896 | 0.10201 | 169.606 | 17.3021 | TRUE
2752 | 0.0059282 | 0.097389 | 168.6866 | 16.4282 | TRUE
2753 | 0.0058879 | 0.10327 | 169.8402 | 17.5392 | TRUE
2754 | 0.0058992 | 0.1036 | 169.5148 | 17.5617 | TRUE
2755 | 0.0058736 | 0.10379 | 170.2539 | 17.6715 | TRUE
2756 | 0.0059458 | 0.099184 | 168.187 | 16.6815 | TRUE
2757 | 0.0059849 | 0.094109 | 167.0881 | 15.7246 | TRUE
2758 | 0.0058802 | 0.10564 | 170.0621 | 17.9658 | TRUE
2759 | 0.0059064 | 0.10253 | 169.3068 | 17.3582 | TRUE
2760 | 0.0058393 | 0.10735 | 171.254 | 18.3837 | TRUE
2761 | 0.0059371 | 0.10168 | 168.4331 | 17.1271 | TRUE
2762 | 0.0059584 | 0.095972 | 167.8303 | 16.1071 | TRUE
2763 | 0.0058789 | 0.10416 | 170.0991 | 17.7167 | TRUE
2764 | 0.0059179 | 0.10226 | 168.978 | 17.2791 | TRUE
2765 | 0.0059207 | 0.10279 | 168.8979 | 17.3611 | TRUE
2766 | 0.0058706 | 0.10532 | 170.3391 | 17.9403 | TRUE
2767 | 0.0058897 | 0.10026 | 169.7892 | 17.0223 | TRUE
2768 | 0.0059098 | 0.10041 | 169.2096 | 16.9909 | TRUE
2769 | 0.0059246 | 0.10036 | 168.7879 | 16.94 | TRUE
2770 | 0.0058815 | 0.10512 | 170.0259 | 17.8732 | TRUE
2771 | 0.0059233 | 0.097303 | 168.8251 | 16.4271 | TRUE
2772 | 0.0059567 | 0.10002 | 167.877 | 16.791 | TRUE
2773 | 0.0059164 | 0.097892 | 169.022 | 16.5459 | TRUE
2774 | 0.005945 | 0.097939 | 168.2078 | 16.474 | TRUE
2775 | 0.0058632 | 0.10406 | 170.5543 | 17.7473 | TRUE
2776 | 0.0058319 | 0.10627 | 171.4697 | 18.2228 | TRUE
2777 | 0.0059049 | 0.10085 | 169.3508 | 17.0785 | TRUE
2778 | 0.0059789 | 0.097332 | 167.2561 | 16.2793 | TRUE
2779 | 0.0058621 | 0.10261 | 170.5882 | 17.5048 | TRUE
2780 | 0.0059524 | 0.10023 | 168.0007 | 16.8382 | TRUE
2781 | 0.0059715 | 0.095087 | 167.4623 | 15.9234 | TRUE
2782 | 0.0058849 | 0.10481 | 169.9264 | 17.8092 | TRUE
2783 | 0.0058641 | 0.10471 | 170.5288 | 17.856 | TRUE
2784 | 0.0060124 | 0.096352 | 166.323 | 16.0255 | TRUE
2785 | 0.0059599 | 0.096849 | 167.7884 | 16.2501 | TRUE
2786 | 0.0059363 | 0.1 | 168.4547 | 16.8457 | TRUE
2787 | 0.0059189 | 0.10231 | 168.9512 | 17.2857 | TRUE
2788 | 0.0058312 | 0.106 | 171.491 | 18.1783 | TRUE
2789 | 0.0059307 | 0.10052 | 168.6135 | 16.9495 | TRUE
2790 | 0.0058956 | 0.10374 | 169.6168 | 17.596 | TRUE
2791 | 0.0059245 | 0.097857 | 168.7897 | 16.5172 | TRUE
2792 | 0.0059721 | 0.095686 | 167.4457 | 16.0221 | TRUE
2793 | 0.0059245 | 0.10151 | 168.7911 | 17.1342 | TRUE
2794 | 0.0059104 | 0.10334 | 169.1941 | 17.4849 | TRUE
2795 | 0.0059243 | 0.1011 | 168.7957 | 17.0649 | TRUE
2796 | 0.0058844 | 0.10304 | 169.9396 | 17.5102 | TRUE
2797 | 0.0058889 | 0.10334 | 169.8104 | 17.5483 | TRUE
2798 | 0.0059035 | 0.1034 | 169.3907 | 17.5157 | TRUE
2799 | 0.0058754 | 0.10377 | 170.201 | 17.662 | TRUE
2800 | 0.0059012 | 0.10333 | 169.4578 | 17.5109 | TRUE
2801 | 0.0058755 | 0.10591 | 170.1969 | 18.0259 | TRUE
2802 | 0.0059854 | 0.093132 | 167.0737 | 15.56 | TRUE
2803 | 0.0059188 | 0.099319 | 168.9525 | 16.7802 | TRUE
2804 | 0.0059304 | 0.10247 | 168.6216 | 17.2794 | TRUE
2805 | 0.0059574 | 0.096727 | 167.8596 | 16.2366 | TRUE
2806 | 0.0059299 | 0.10173 | 168.6378 | 17.1557 | TRUE
2807 | 0.0059002 | 0.10273 | 169.4869 | 17.4113 | TRUE
2808 | 0.0059511 | 0.097367 | 168.0363 | 16.3611 | TRUE
2809 | 0.005979 | 0.09463 | 167.2523 | 15.827 | TRUE
2810 | 0.0059382 | 0.097522 | 168.4024 | 16.423 | TRUE
2811 | 0.0058912 | 0.1007 | 169.7455 | 17.0938 | TRUE
2812 | 0.0059124 | 0.10225 | 169.1365 | 17.2936 | TRUE
2813 | 0.0059096 | 0.10244 | 169.216 | 17.3345 | TRUE
2814 | 0.0059645 | 0.097068 | 167.6595 | 16.2743 | TRUE
2815 | 0.0059423 | 0.097071 | 168.2853 | 16.3357 | TRUE
2816 | 0.0059132 | 0.10307 | 169.1134 | 17.4297 | TRUE
2817 | 0.0058881 | 0.10394 | 169.8353 | 17.6521 | TRUE
2818 | 0.0059216 | 0.10101 | 168.8723 | 17.0573 | TRUE
2819 | 0.0059677 | 0.097356 | 167.5691 | 16.3138 | TRUE
2820 | 0.0059613 | 0.098355 | 167.7483 | 16.4989 | TRUE
2821 | 0.0060152 | 0.093037 | 166.2459 | 15.467 | TRUE
2822 | 0.0058968 | 0.10287 | 169.584 | 17.4457 | TRUE
2823 | 0.0058871 | 0.10344 | 169.863 | 17.5705 | TRUE
2824 | 0.0059925 | 0.094312 | 166.8764 | 15.7385 | TRUE
2825 | 0.0059797 | 0.096861 | 167.2323 | 16.1983 | TRUE
2826 | 0.005926 | 0.1003 | 168.7483 | 16.9261 | TRUE
2827 | 0.0059511 | 0.09979 | 168.0348 | 16.7682 | TRUE
2828 | 0.0059595 | 0.097139 | 167.7996 | 16.2998 | TRUE
2829 | 0.0059402 | 0.099765 | 168.3458 | 16.795 | TRUE
2830 | 0.0059273 | 0.098298 | 168.7101 | 16.5839 | TRUE
2831 | 0.0059041 | 0.098666 | 169.3725 | 16.7113 | TRUE
2832 | 0.0059136 | 0.10113 | 169.1027 | 17.1009 | TRUE
2833 | 0.0059031 | 0.10036 | 169.4032 | 17.0018 | TRUE
2834 | 0.0058765 | 0.10356 | 170.1679 | 17.6232 | TRUE
2835 | 0.0059331 | 0.10059 | 168.5449 | 16.9534 | TRUE
2836 | 0.0059687 | 0.096359 | 167.542 | 16.1443 | TRUE
2837 | 0.0059147 | 0.09818 | 169.0715 | 16.5994 | TRUE
2838 | 0.0059756 | 0.093908 | 167.347 | 15.7151 | TRUE
2839 | 0.0059453 | 0.097331 | 168.1998 | 16.371 | TRUE
2840 | 0.0058905 | 0.10319 | 169.7655 | 17.5185 | TRUE
2841 | 0.0059136 | 0.10328 | 169.1024 | 17.4641 | TRUE
2842 | 0.0059517 | 0.098303 | 168.0187 | 16.5167 | TRUE
2843 | 0.005926 | 0.10184 | 168.7488 | 17.1846 | TRUE
2844 | 0.005848 | 0.10561 | 170.9999 | 18.0596 | TRUE
2845 | 0.0059623 | 0.09685 | 167.7215 | 16.2438 | TRUE
2846 | 0.005941 | 0.098413 | 168.3219 | 16.5651 | TRUE
2847 | 0.005886 | 0.10375 | 169.8938 | 17.6262 | TRUE
2848 | 0.0059764 | 0.098117 | 167.3251 | 16.4174 | TRUE
2849 | 0.0059141 | 0.099773 | 169.0884 | 16.8704 | TRUE
2850 | 0.005902 | 0.10324 | 169.4344 | 17.4928 | TRUE
2851 | 0.0059242 | 0.099494 | 168.7981 | 16.7944 | TRUE
2852 | 0.0059671 | 0.095966 | 167.5854 | 16.0824 | TRUE
2853 | 0.0058981 | 0.10253 | 169.5473 | 17.3843 | TRUE
2854 | 0.0059086 | 0.10011 | 169.2449 | 16.9438 | TRUE
2855 | 0.0058829 | 0.10574 | 169.985 | 17.9736 | TRUE
2856 | 0.005879 | 0.10562 | 170.098 | 17.9651 | TRUE
2857 | 0.0058306 | 0.10649 | 171.5087 | 18.2648 | TRUE
2858 | 0.0059118 | 0.10015 | 169.152 | 16.9399 | TRUE
2859 | 0.0059132 | 0.098397 | 169.1118 | 16.6401 | TRUE
2860 | 0.005891 | 0.10179 | 169.7503 | 17.2783 | TRUE
2861 | 0.0059456 | 0.10129 | 168.1917 | 17.036 | TRUE
2862 | 0.0059636 | 0.097757 | 167.6849 | 16.3925 | TRUE
2863 | 0.0059578 | 0.098961 | 167.846 | 16.6102 | TRUE
2864 | 0.006015 | 0.091432 | 166.2509 | 15.2007 | TRUE
2865 | 0.0058913 | 0.10262 | 169.7408 | 17.4189 | TRUE
2866 | 0.0059144 | 0.10271 | 169.0793 | 17.3655 | TRUE
2867 | 0.0059362 | 0.1025 | 168.4578 | 17.2662 | TRUE
2868 | 0.0059153 | 0.10149 | 169.0517 | 17.1572 | TRUE
2869 | 0.0058797 | 0.10472 | 170.0762 | 17.8096 | TRUE
2870 | 0.0059038 | 0.10132 | 169.3835 | 17.1616 | TRUE
2871 | 0.0059024 | 0.10342 | 169.4219 | 17.5212 | TRUE
2872 | 0.0060421 | 0.092277 | 165.5066 | 15.2724 | TRUE
2873 | 0.0058705 | 0.1048 | 170.3434 | 17.8527 | TRUE
2874 | 0.0058737 | 0.10208 | 170.2517 | 17.3801 | TRUE
2875 | 0.0059102 | 0.10154 | 169.1976 | 17.1799 | TRUE
2876 | 0.0058871 | 0.10404 | 169.8643 | 17.6724 | TRUE
2877 | 0.005921 | 0.10165 | 168.8913 | 17.1685 | TRUE
2878 | 0.0059298 | 0.098611 | 168.639 | 16.6297 | TRUE
2879 | 0.0059637 | 0.098023 | 167.6798 | 16.4366 | TRUE
2880 | 0.0059375 | 0.098547 | 168.4219 | 16.5974 | TRUE
2881 | 0.0058428 | 0.10501 | 171.1509 | 17.9732 | TRUE
2882 | 0.0058857 | 0.10514 | 169.9037 | 17.8642 | TRUE
2883 | 0.0059089 | 0.10148 | 169.236 | 17.1734 | TRUE
2884 | 0.0058183 | 0.10774 | 171.8718 | 18.5172 | TRUE
2885 | 0.0059126 | 0.10305 | 169.1308 | 17.4292 | TRUE
2886 | 0.0059065 | 0.10157 | 169.3051 | 17.1956 | TRUE
2887 | 0.0059471 | 0.099015 | 168.1497 | 16.6494 | TRUE
2888 | 0.0060157 | 0.094723 | 166.232 | 15.746 | TRUE
2889 | 0.0059727 | 0.096651 | 167.4289 | 16.1821 | TRUE
2890 | 0.0059701 | 0.098688 | 167.5012 | 16.5303 | TRUE
2891 | 0.005947 | 0.099195 | 168.1508 | 16.6797 | TRUE
2892 | 0.005985 | 0.096161 | 167.0846 | 16.0671 | TRUE
2893 | 0.0060353 | 0.092814 | 165.6909 | 15.3785 | TRUE
2894 | 0.005906 | 0.10138 | 169.3187 | 17.1663 | TRUE
2895 | 0.0059311 | 0.09841 | 168.6037 | 16.5923 | TRUE
2896 | 0.0060001 | 0.097479 | 166.663 | 16.2461 | TRUE
2897 | 0.0059032 | 0.099979 | 169.3989 | 16.9364 | TRUE
2898 | 0.0059724 | 0.097174 | 167.4376 | 16.2705 | TRUE
2899 | 0.0059231 | 0.10293 | 168.8313 | 17.3785 | TRUE
2900 | 0.0059095 | 0.10389 | 169.2182 | 17.58 | TRUE
2901 | 0.0059473 | 0.099289 | 168.1434 | 16.6949 | TRUE
2902 | 0.0059448 | 0.10035 | 168.2153 | 16.8798 | TRUE
2903 | 0.0058787 | 0.10054 | 170.1048 | 17.1024 | TRUE
2904 | 0.005866 | 0.10542 | 170.4725 | 17.9707 | TRUE
2905 | 0.0060072 | 0.092691 | 166.4673 | 15.43 | TRUE
2906 | 0.005833 | 0.10723 | 171.4384 | 18.3838 | TRUE
2907 | 0.0059394 | 0.096618 | 168.3664 | 16.2673 | TRUE
2908 | 0.0059089 | 0.10039 | 169.2361 | 16.9888 | TRUE
2909 | 0.0059121 | 0.10159 | 169.146 | 17.1833 | TRUE
2910 | 0.0058328 | 0.10628 | 171.4447 | 18.2211 | TRUE
2911 | 0.0059777 | 0.095528 | 167.2875 | 15.9807 | TRUE
2912 | 0.0058839 | 0.10404 | 169.9561 | 17.6825 | TRUE
2913 | 0.0059066 | 0.10205 | 169.3022 | 17.2767 | TRUE
2914 | 0.0058527 | 0.10479 | 170.8605 | 17.9042 | TRUE
2915 | 0.0058462 | 0.10335 | 171.0512 | 17.6783 | TRUE
2916 | 0.005994 | 0.095083 | 166.833 | 15.863 | TRUE
2917 | 0.005921 | 0.098613 | 168.8908 | 16.6548 | TRUE
2918 | 0.0059286 | 0.099419 | 168.6743 | 16.7694 | TRUE
2919 | 0.0059342 | 0.10038 | 168.5136 | 16.9152 | TRUE
2920 | 0.0058855 | 0.10171 | 169.9083 | 17.2821 | TRUE
2921 | 0.00595 | 0.097264 | 168.0672 | 16.347 | TRUE
2922 | 0.0059241 | 0.10187 | 168.8012 | 17.1951 | TRUE
2923 | 0.0060168 | 0.092454 | 166.2001 | 15.3658 | TRUE
2924 | 0.0058506 | 0.1072 | 170.922 | 18.3224 | TRUE
2925 | 0.0059526 | 0.097912 | 167.995 | 16.4487 | TRUE
2926 | 0.0059118 | 0.10136 | 169.1528 | 17.1446 | TRUE
2927 | 0.0059006 | 0.10205 | 169.4755 | 17.2942 | TRUE
2928 | 0.0059305 | 0.099025 | 168.6204 | 16.6976 | TRUE
2929 | 0.0059423 | 0.096977 | 168.2863 | 16.3199 | TRUE
2930 | 0.0059666 | 0.098157 | 167.6003 | 16.4512 | TRUE
2931 | 0.0059612 | 0.099709 | 167.7505 | 16.7262 | TRUE
2932 | 0.0059501 | 0.10055 | 168.0657 | 16.8992 | TRUE
2933 | 0.0059637 | 0.097155 | 167.6818 | 16.2912 | TRUE
2934 | 0.005913 | 0.10179 | 169.1201 | 17.2147 | TRUE
2935 | 0.0059076 | 0.10306 | 169.274 | 17.4447 | TRUE
2936 | 0.0058956 | 0.10146 | 169.6177 | 17.2092 | TRUE
2937 | 0.0059322 | 0.10143 | 168.5709 | 17.0978 | TRUE
2938 | 0.0058827 | 0.10295 | 169.99 | 17.4999 | TRUE
2939 | 0.0059195 | 0.10007 | 168.9324 | 16.9053 | TRUE
2940 | 0.0058776 | 0.10516 | 170.1376 | 17.8916 | TRUE
2941 | 0.005885 | 0.10428 | 169.9245 | 17.7204 | TRUE
2942 | 0.0059409 | 0.1002 | 168.3241 | 16.8665 | TRUE
2943 | 0.005927 | 0.098679 | 168.7186 | 16.649 | TRUE
2944 | 0.0058648 | 0.10498 | 170.5096 | 17.9001 | TRUE
2945 | 0.0059935 | 0.092644 | 166.8469 | 15.4574 | TRUE
2946 | 0.0058853 | 0.10275 | 169.9152 | 17.4592 | TRUE
2947 | 0.0058914 | 0.10476 | 169.7394 | 17.7815 | TRUE
2948 | 0.0059049 | 0.10039 | 169.3511 | 17.002 | TRUE
2949 | 0.0059461 | 0.097741 | 168.1783 | 16.4379 | TRUE
2950 | 0.0059126 | 0.10078 | 169.1306 | 17.0452 | TRUE
2951 | 0.0058861 | 0.10564 | 169.8912 | 17.948 | TRUE
2952 | 0.0059547 | 0.10014 | 167.9357 | 16.8164 | TRUE
2953 | 0.0059579 | 0.097502 | 167.844 | 16.3651 | TRUE
2954 | 0.0058931 | 0.10248 | 169.6889 | 17.3901 | TRUE
2955 | 0.0060092 | 0.091286 | 166.4123 | 15.191 | TRUE
2956 | 0.0059001 | 0.10061 | 169.4896 | 17.053 | TRUE
2957 | 0.0059603 | 0.099137 | 167.7768 | 16.6329 | TRUE
2958 | 0.0059099 | 0.10252 | 169.2081 | 17.3478 | TRUE
2959 | 0.0059036 | 0.1025 | 169.3892 | 17.3622 | TRUE
2960 | 0.0059696 | 0.097872 | 167.5146 | 16.395 | TRUE
2961 | 0.0060496 | 0.090848 | 165.3012 | 15.0172 | TRUE
2962 | 0.0059168 | 0.1035 | 169.01 | 17.4919 | TRUE
2963 | 0.0058941 | 0.10263 | 169.6614 | 17.4127 | TRUE
2964 | 0.0058747 | 0.10576 | 170.22 | 18.0024 | TRUE
2965 | 0.0058588 | 0.1046 | 170.6825 | 17.8527 | TRUE
2966 | 0.0059419 | 0.10081 | 168.2968 | 16.966 | TRUE
2967 | 0.0058869 | 0.10492 | 169.8686 | 17.8219 | TRUE
2968 | 0.0058409 | 0.10457 | 171.206 | 17.9022 | TRUE
2969 | 0.0059338 | 0.098273 | 168.5267 | 16.5615 | TRUE
2970 | 0.0059065 | 0.098366 | 169.3038 | 16.6537 | TRUE
2971 | 0.0058996 | 0.10327 | 169.5033 | 17.5042 | TRUE
2972 | 0.0059513 | 0.098879 | 168.0309 | 16.6147 | TRUE
2973 | 0.0058373 | 0.10685 | 171.3112 | 18.3052 | TRUE
2974 | 0.0059149 | 0.10204 | 169.0636 | 17.252 | TRUE
2975 | 0.0060142 | 0.094524 | 166.2731 | 15.7168 | TRUE
2976 | 0.0058905 | 0.10448 | 169.7655 | 17.737 | TRUE
2977 | 0.0058822 | 0.10401 | 170.0044 | 17.6818 | TRUE
2978 | 0.0058988 | 0.10424 | 169.5252 | 17.6713 | TRUE
2979 | 0.0058425 | 0.10577 | 171.1592 | 18.1036 | TRUE
2980 | 0.0059113 | 0.10151 | 169.1684 | 17.172 | TRUE
2981 | 0.0058932 | 0.10186 | 169.6867 | 17.2845 | TRUE
2982 | 0.0059064 | 0.10136 | 169.3083 | 17.1612 | TRUE
2983 | 0.0058778 | 0.10497 | 170.1321 | 17.8581 | TRUE
2984 | 0.0059059 | 0.10158 | 169.3224 | 17.2003 | TRUE
2985 | 0.0059831 | 0.095936 | 167.1383 | 16.0346 | TRUE
2986 | 0.0059458 | 0.10021 | 168.1865 | 16.8534 | TRUE
2987 | 0.0058815 | 0.10183 | 170.0254 | 17.3138 | TRUE
2988 | 0.0059218 | 0.10266 | 168.8674 | 17.3364 | TRUE
2989 | 0.0059874 | 0.094975 | 167.0182 | 15.8625 | TRUE
2990 | 0.0058859 | 0.10199 | 169.8985 | 17.3276 | TRUE
2991 | 0.005907 | 0.10033 | 169.2917 | 16.9858 | TRUE
2992 | 0.0058698 | 0.1023 | 170.3631 | 17.4273 | TRUE
2993 | 0.0059938 | 0.093578 | 166.8394 | 15.6125 | TRUE
2994 | 0.0058709 | 0.10616 | 170.3317 | 18.0824 | TRUE
2995 | 0.0058844 | 0.10307 | 169.9405 | 17.5151 | TRUE
2996 | 0.0059508 | 0.099981 | 168.0448 | 16.8013 | TRUE
2997 | 0.0058942 | 0.10135 | 169.657 | 17.1943 | TRUE
2998 | 0.0058518 | 0.10236 | 170.8878 | 17.4925 | TRUE
2999 | 0.0059162 | 0.099318 | 169.0262 | 16.7874 | TRUE
3000 | 0.0059378 | 0.10046 | 168.4113 | 16.9192 | TRUE
3001 | 0.0059458 | 0.09796 | 168.185 | 16.4754 | TRUE
3002 | 0.0059904 | 0.093941 | 166.9347 | 15.682 | TRUE
3003 | 0.0058945 | 0.10033 | 169.6492 | 17.0208 | TRUE
3004 | 0.0058777 | 0.10357 | 170.1334 | 17.6208 | TRUE
3005 | 0.0058627 | 0.10497 | 170.5685 | 17.9043 | TRUE
3006 | 0.005886 | 0.10532 | 169.8942 | 17.8933 | TRUE
3007 | 0.0059381 | 0.098992 | 168.4038 | 16.6707 | TRUE
3008 | 0.0059369 | 0.10134 | 168.4384 | 17.0687 | TRUE
3009 | 0.0058286 | 0.10446 | 171.5691 | 17.9213 | TRUE
3010 | 0.0059415 | 0.10405 | 168.3083 | 17.513 | TRUE
3011 | 0.0059386 | 0.099338 | 168.3904 | 16.7275 | TRUE
3012 | 0.0059272 | 0.10074 | 168.7149 | 16.9957 | TRUE
3013 | 0.0058649 | 0.10642 | 170.5059 | 18.1456 | TRUE
3014 | 0.0059006 | 0.10098 | 169.4739 | 17.1139 | TRUE
3015 | 0.0058968 | 0.10098 | 169.5848 | 17.1246 | TRUE
3016 | 0.0059648 | 0.096083 | 167.6506 | 16.1084 | TRUE
3017 | 0.0059689 | 0.098574 | 167.5362 | 16.5148 | TRUE
3018 | 0.005848 | 0.10569 | 170.9997 | 18.0725 | TRUE
3019 | 0.0058966 | 0.10389 | 169.5895 | 17.6179 | TRUE
3020 | 0.0059222 | 0.10258 | 168.8569 | 17.3216 | TRUE
3021 | 0.0058755 | 0.10263 | 170.1997 | 17.4669 | TRUE
3022 | 0.0059936 | 0.092826 | 166.8448 | 15.4875 | TRUE
3023 | 0.005888 | 0.1033 | 169.8379 | 17.5445 | TRUE
3024 | 0.0058516 | 0.10633 | 170.8936 | 18.1718 | TRUE
3025 | 0.0059093 | 0.099361 | 169.2262 | 16.8144 | TRUE
3026 | 0.0059709 | 0.095722 | 167.479 | 16.0314 | TRUE
3027 | 0.0059069 | 0.10103 | 169.2939 | 17.1033 | TRUE
3028 | 0.0058715 | 0.10481 | 170.3138 | 17.8499 | TRUE
3029 | 0.0059083 | 0.10149 | 169.2544 | 17.1769 | TRUE
3030 | 0.0059053 | 0.10128 | 169.3393 | 17.1513 | TRUE
3031 | 0.0058716 | 0.10491 | 170.3117 | 17.867 | TRUE
3032 | 0.0059043 | 0.099332 | 169.3675 | 16.8237 | TRUE
3033 | 0.0058771 | 0.10259 | 170.1507 | 17.4561 | TRUE
3034 | 0.0059343 | 0.098784 | 168.5121 | 16.6463 | TRUE
3035 | 0.0059758 | 0.095286 | 167.3422 | 15.9453 | TRUE
3036 | 0.0059482 | 0.093277 | 168.1181 | 15.6816 | TRUE
3037 | 0.0059775 | 0.095729 | 167.2951 | 16.0151 | TRUE
3038 | 0.005955 | 0.10171 | 167.9274 | 17.0799 | TRUE
3039 | 0.0058878 | 0.10436 | 169.8437 | 17.7254 | TRUE
3040 | 0.0059346 | 0.099428 | 168.5035 | 16.7539 | TRUE
3041 | 0.0059563 | 0.098751 | 167.8902 | 16.5793 | TRUE
3042 | 0.0059659 | 0.093644 | 167.6198 | 15.6966 | TRUE
3043 | 0.0058448 | 0.10426 | 171.0923 | 17.8374 | TRUE
3044 | 0.0059131 | 0.099768 | 169.1167 | 16.8724 | TRUE
3045 | 0.0058562 | 0.10471 | 170.7605 | 17.8803 | TRUE
3046 | 0.0059812 | 0.099341 | 167.1898 | 16.6088 | TRUE
3047 | 0.0059687 | 0.096923 | 167.5413 | 16.2386 | TRUE
3048 | 0.0059656 | 0.09714 | 167.6264 | 16.2833 | TRUE
3049 | 0.0059223 | 0.099678 | 168.8537 | 16.831 | TRUE
3050 | 0.0059482 | 0.10061 | 168.1182 | 16.9144 | TRUE
3051 | 0.0059778 | 0.093357 | 167.286 | 15.6173 | TRUE
3052 | 0.0058653 | 0.10457 | 170.4932 | 17.8282 | TRUE
3053 | 0.0058684 | 0.10621 | 170.4049 | 18.0995 | TRUE
3054 | 0.0059081 | 0.10301 | 169.2586 | 17.4353 | TRUE
3055 | 0.0058819 | 0.10009 | 170.0123 | 17.0169 | TRUE
3056 | 0.0059102 | 0.10056 | 169.1999 | 17.0153 | TRUE
3057 | 0.005927 | 0.099822 | 168.7207 | 16.8421 | TRUE
3058 | 0.0058448 | 0.10621 | 171.0916 | 18.1723 | TRUE
3059 | 0.0058613 | 0.10363 | 170.6117 | 17.6807 | TRUE
3060 | 0.0058971 | 0.10261 | 169.5739 | 17.4007 | TRUE
3061 | 0.0058625 | 0.10558 | 170.5745 | 18.0084 | TRUE
3062 | 0.005846 | 0.10612 | 171.0583 | 18.1524 | TRUE
3063 | 0.0058779 | 0.10181 | 170.1299 | 17.3214 | TRUE
3064 | 0.0059195 | 0.10006 | 168.9341 | 16.9029 | TRUE
3065 | 0.0058924 | 0.10171 | 169.7109 | 17.2617 | TRUE
3066 | 0.0058806 | 0.10424 | 170.0512 | 17.7258 | TRUE
3067 | 0.0059368 | 0.097755 | 168.4397 | 16.4658 | TRUE
3068 | 0.0059123 | 0.10155 | 169.1375 | 17.1759 | TRUE
3069 | 0.0059593 | 0.094651 | 167.8063 | 15.883 | TRUE
3070 | 0.0058893 | 0.10387 | 169.7992 | 17.6378 | TRUE
3071 | 0.005905 | 0.099517 | 169.347 | 16.8529 | TRUE
3072 | 0.005985 | 0.095393 | 167.0856 | 15.9389 | TRUE
3073 | 0.0059443 | 0.10262 | 168.2272 | 17.264 | TRUE
3074 | 0.0059083 | 0.10073 | 169.2536 | 17.0489 | TRUE
3075 | 0.0058595 | 0.10449 | 170.6634 | 17.8325 | TRUE
3076 | 0.005915 | 0.10213 | 169.0629 | 17.2659 | TRUE
3077 | 0.0059827 | 0.095046 | 167.1479 | 15.8867 | TRUE
3078 | 0.0058691 | 0.10606 | 170.3833 | 18.0714 | TRUE
3079 | 0.0059383 | 0.09861 | 168.3993 | 16.6058 | TRUE
3080 | 0.0059209 | 0.10078 | 168.8933 | 17.0207 | TRUE
3081 | 0.0059523 | 0.099289 | 168.0026 | 16.6808 | TRUE
3082 | 0.0059451 | 0.098352 | 168.2064 | 16.5434 | TRUE
3083 | 0.0058712 | 0.10418 | 170.3221 | 17.7437 | TRUE
3084 | 0.0059769 | 0.10005 | 167.3109 | 16.74 | TRUE
3085 | 0.0059167 | 0.099681 | 169.0131 | 16.8474 | TRUE
3086 | 0.0059105 | 0.10189 | 169.1916 | 17.2395 | TRUE
3087 | 0.0059201 | 0.098044 | 168.9162 | 16.5612 | TRUE
3088 | 0.0060001 | 0.093603 | 166.6632 | 15.6002 | TRUE
3089 | 0.0058806 | 0.10342 | 170.052 | 17.5868 | TRUE
3090 | 0.0058516 | 0.10619 | 170.8929 | 18.148 | TRUE
3091 | 0.0059008 | 0.10105 | 169.4685 | 17.1245 | TRUE
3092 | 0.0058962 | 0.1006 | 169.6014 | 17.0617 | TRUE
3093 | 0.0058609 | 0.1051 | 170.6228 | 17.9333 | TRUE
3094 | 0.0059269 | 0.10071 | 168.7222 | 16.9919 | TRUE
3095 | 0.0059593 | 0.099327 | 167.8041 | 16.6675 | TRUE
3096 | 0.0059991 | 0.094442 | 166.6904 | 15.7425 | TRUE
3097 | 0.0060093 | 0.093373 | 166.4088 | 15.538 | TRUE
3098 | 0.0058251 | 0.10692 | 171.6714 | 18.3554 | TRUE
3099 | 0.0058705 | 0.10556 | 170.3429 | 17.9815 | TRUE
3100 | 0.0058891 | 0.10097 | 169.8043 | 17.1447 | TRUE
3101 | 0.0058982 | 0.10313 | 169.5434 | 17.485 | TRUE
3102 | 0.0059525 | 0.097189 | 167.9955 | 16.3274 | TRUE
3103 | 0.0059244 | 0.10091 | 168.7937 | 17.0327 | TRUE
3104 | 0.0059257 | 0.1005 | 168.756 | 16.9608 | TRUE
3105 | 0.0058865 | 0.10329 | 169.8788 | 17.5459 | TRUE
3106 | 0.0059364 | 0.097634 | 168.4512 | 16.4466 | TRUE
3107 | 0.0059261 | 0.099656 | 168.7442 | 16.8164 | TRUE
3108 | 0.0059347 | 0.099867 | 168.4992 | 16.8275 | TRUE
3109 | 0.0059128 | 0.10121 | 169.1245 | 17.1175 | TRUE
3110 | 0.0058665 | 0.10435 | 170.4599 | 17.7882 | TRUE
3111 | 0.0059536 | 0.097111 | 167.9666 | 16.3114 | TRUE
3112 | 0.005916 | 0.10007 | 169.0339 | 16.9153 | TRUE
3113 | 0.0059132 | 0.1009 | 169.1144 | 17.0632 | TRUE
3114 | 0.0058862 | 0.10322 | 169.8902 | 17.5368 | TRUE
3115 | 0.0059635 | 0.099395 | 167.6862 | 16.6671 | TRUE
3116 | 0.005936 | 0.10055 | 168.4635 | 16.9385 | TRUE
3117 | 0.0059512 | 0.097763 | 168.0333 | 16.4274 | TRUE
3118 | 0.00593 | 0.10009 | 168.6353 | 16.8782 | TRUE
3119 | 0.0059346 | 0.10006 | 168.5035 | 16.8601 | TRUE
3120 | 0.0059029 | 0.10219 | 169.4085 | 17.3115 | TRUE
3121 | 0.0058808 | 0.10469 | 170.0461 | 17.8026 | TRUE
3122 | 0.0059625 | 0.097737 | 167.7156 | 16.3919 | TRUE
3123 | 0.0058468 | 0.10527 | 171.0348 | 18.0051 | TRUE
3124 | 0.0059391 | 0.10105 | 168.3753 | 17.0151 | TRUE
3125 | 0.0058993 | 0.101 | 169.5108 | 17.1207 | TRUE
3126 | 0.005866 | 0.10555 | 170.4731 | 17.9939 | TRUE
3127 | 0.0058838 | 0.10531 | 169.9573 | 17.8975 | TRUE
3128 | 0.0058645 | 0.10636 | 170.5176 | 18.1363 | TRUE
3129 | 0.0058535 | 0.10475 | 170.8376 | 17.8956 | TRUE
3130 | 0.0059507 | 0.099232 | 168.0478 | 16.6757 | TRUE
3131 | 0.0058574 | 0.10537 | 170.724 | 17.9892 | TRUE
3132 | 0.0058914 | 0.10074 | 169.7397 | 17.0992 | TRUE
3133 | 0.0059381 | 0.10184 | 168.403 | 17.151 | TRUE
3134 | 0.0059392 | 0.10072 | 168.3739 | 16.9585 | TRUE
3135 | 0.0058792 | 0.10441 | 170.0917 | 17.7587 | TRUE
3136 | 0.0059479 | 0.097678 | 168.1264 | 16.4222 | TRUE
3137 | 0.0058784 | 0.10271 | 170.1138 | 17.4727 | TRUE
3138 | 0.0059315 | 0.10197 | 168.5904 | 17.1914 | TRUE
3139 | 0.0059769 | 0.094564 | 167.3119 | 15.8217 | TRUE
3140 | 0.0059193 | 0.1024 | 168.9392 | 17.2996 | TRUE
3141 | 0.0059206 | 0.099709 | 168.9027 | 16.841 | TRUE
3142 | 0.0058695 | 0.10314 | 170.3733 | 17.573 | TRUE
3143 | 0.0058477 | 0.10519 | 171.007 | 17.9874 | TRUE
3144 | 0.0059335 | 0.099183 | 168.534 | 16.7157 | TRUE
3145 | 0.0058842 | 0.10371 | 169.948 | 17.625 | TRUE
3146 | 0.0059534 | 0.098212 | 167.9706 | 16.4968 | TRUE
3147 | 0.0059097 | 0.10115 | 169.2125 | 17.1164 | TRUE
3148 | 0.0059843 | 0.098567 | 167.1036 | 16.4709 | TRUE
3149 | 0.0059422 | 0.10133 | 168.2875 | 17.0522 | TRUE
3150 | 0.0058572 | 0.10481 | 170.7293 | 17.8942 | TRUE
3151 | 0.0058222 | 0.10702 | 171.7571 | 18.3821 | TRUE
3152 | 0.0058716 | 0.10375 | 170.3128 | 17.6705 | TRUE
3153 | 0.0059575 | 0.097243 | 167.8549 | 16.3227 | TRUE
3154 | 0.0058986 | 0.10217 | 169.5317 | 17.3216 | TRUE
3155 | 0.0058784 | 0.10344 | 170.1144 | 17.5966 | TRUE
3156 | 0.0059006 | 0.10188 | 169.4742 | 17.2658 | TRUE
3157 | 0.0059164 | 0.10025 | 169.0215 | 16.9437 | TRUE
3158 | 0.0058979 | 0.10252 | 169.5529 | 17.383 | TRUE
3159 | 0.0058765 | 0.10463 | 170.1684 | 17.805 | TRUE
3160 | 0.0059375 | 0.097396 | 168.4218 | 16.4036 | TRUE
3161 | 0.0059184 | 0.09975 | 168.9651 | 16.8542 | TRUE
3162 | 0.0059307 | 0.099999 | 168.6154 | 16.8613 | TRUE
3163 | 0.0059415 | 0.099405 | 168.3088 | 16.7308 | TRUE
3164 | 0.0059434 | 0.09959 | 168.2531 | 16.7563 | TRUE
3165 | 0.005902 | 0.10267 | 169.4349 | 17.3961 | TRUE
3166 | 0.0059033 | 0.10114 | 169.3958 | 17.1335 | TRUE
3167 | 0.0058855 | 0.10158 | 169.9092 | 17.2586 | TRUE
3168 | 0.0059356 | 0.10212 | 168.4744 | 17.204 | TRUE
3169 | 0.0059135 | 0.10097 | 169.1043 | 17.0748 | TRUE
3170 | 0.0059327 | 0.10265 | 168.5584 | 17.3024 | TRUE
3171 | 0.0058891 | 0.10253 | 169.8041 | 17.4097 | TRUE
3172 | 0.0058586 | 0.10587 | 170.6884 | 18.0703 | TRUE
3173 | 0.0058294 | 0.10734 | 171.5451 | 18.4135 | TRUE
3174 | 0.0060105 | 0.093079 | 166.3746 | 15.486 | TRUE
3175 | 0.0058888 | 0.10253 | 169.8134 | 17.4102 | TRUE
3176 | 0.0059084 | 0.099367 | 169.25 | 16.8179 | TRUE
3177 | 0.0060115 | 0.095293 | 166.3481 | 15.8519 | TRUE
3178 | 0.0059257 | 0.10074 | 168.7572 | 17.0005 | TRUE
3179 | 0.0059011 | 0.10297 | 169.4593 | 17.4497 | TRUE
3180 | 0.0058876 | 0.1025 | 169.8471 | 17.4088 | TRUE
3181 | 0.0059152 | 0.099678 | 169.0566 | 16.8512 | TRUE
3182 | 0.0059432 | 0.09648 | 168.2601 | 16.2337 | TRUE
3183 | 0.0059624 | 0.096321 | 167.7184 | 16.1548 | TRUE
3184 | 0.005866 | 0.10439 | 170.4739 | 17.7963 | TRUE
3185 | 0.0059234 | 0.099309 | 168.8231 | 16.7657 | TRUE
3186 | 0.005923 | 0.098507 | 168.8348 | 16.6314 | TRUE
3187 | 0.0059193 | 0.1024 | 168.9382 | 17.2985 | TRUE
3188 | 0.0058949 | 0.10334 | 169.6383 | 17.5298 | TRUE
3189 | 0.0059081 | 0.098908 | 169.2604 | 16.7412 | TRUE
3190 | 0.0058563 | 0.10408 | 170.7564 | 17.7719 | TRUE
3191 | 0.0058765 | 0.10256 | 170.1702 | 17.4524 | TRUE
3192 | 0.0058852 | 0.10323 | 169.9165 | 17.5398 | TRUE
3193 | 0.00586 | 0.10519 | 170.6499 | 17.9504 | TRUE
3194 | 0.0059 | 0.10433 | 169.4924 | 17.6837 | TRUE
3195 | 0.0059505 | 0.097696 | 168.0522 | 16.418 | TRUE
3196 | 0.0058623 | 0.10633 | 170.5828 | 18.138 | TRUE
3197 | 0.0059644 | 0.099319 | 167.662 | 16.652 | TRUE
3198 | 0.0058958 | 0.10074 | 169.6118 | 17.0871 | TRUE
3199 | 0.0059673 | 0.095984 | 167.5806 | 16.0851 | TRUE
3200 | 0.0059875 | 0.094799 | 167.0156 | 15.833 | TRUE
3201 | 0.0058981 | 0.10167 | 169.5458 | 17.2374 | TRUE
3202 | 0.0059207 | 0.10077 | 168.8978 | 17.0202 | TRUE
3203 | 0.0059196 | 0.099159 | 168.9306 | 16.751 | TRUE
3204 | 0.0059833 | 0.097284 | 167.1324 | 16.2594 | TRUE
3205 | 0.0059507 | 0.095289 | 168.0476 | 16.013 | TRUE
3206 | 0.005891 | 0.10123 | 169.7507 | 17.1838 | TRUE
3207 | 0.0059282 | 0.10024 | 168.686 | 16.9087 | TRUE
3208 | 0.0059805 | 0.094137 | 167.2115 | 15.7408 | TRUE
3209 | 0.0059074 | 0.099736 | 169.2784 | 16.8831 | TRUE
3210 | 0.0059207 | 0.10012 | 168.898 | 16.9095 | TRUE
3211 | 0.0058708 | 0.10558 | 170.3354 | 17.9836 | TRUE
3212 | 0.0058927 | 0.10363 | 169.7007 | 17.5854 | TRUE
3213 | 0.0059317 | 0.09914 | 168.5868 | 16.7137 | TRUE
3214 | 0.0059134 | 0.10123 | 169.1078 | 17.1181 | TRUE
3215 | 0.0058914 | 0.10504 | 169.7399 | 17.8301 | TRUE
3216 | 0.005872 | 0.10363 | 170.2996 | 17.6484 | TRUE
3217 | 0.005962 | 0.10019 | 167.7288 | 16.8051 | TRUE
3218 | 0.0059033 | 0.10499 | 169.3981 | 17.7843 | TRUE
3219 | 0.0059312 | 0.10326 | 168.5997 | 17.4091 | TRUE
3220 | 0.005814 | 0.10692 | 171.9991 | 18.3901 | TRUE
3221 | 0.0059278 | 0.10051 | 168.6959 | 16.9548 | TRUE
3222 | 0.0058533 | 0.10448 | 170.8447 | 17.8501 | TRUE
3223 | 0.0059221 | 0.099441 | 168.8581 | 16.7914 | TRUE
3224 | 0.0059509 | 0.098269 | 168.0431 | 16.5135 | TRUE
3225 | 0.0059639 | 0.097326 | 167.6758 | 16.3192 | TRUE
3226 | 0.005983 | 0.096161 | 167.1393 | 16.0723 | TRUE
3227 | 0.0058694 | 0.10114 | 170.3755 | 17.2314 | TRUE
3228 | 0.0059284 | 0.098412 | 168.6795 | 16.6001 | TRUE
3229 | 0.0058353 | 0.10546 | 171.372 | 18.0725 | TRUE
3230 | 0.0059328 | 0.10161 | 168.5557 | 17.1274 | TRUE
3231 | 0.0058764 | 0.10413 | 170.1727 | 17.7197 | TRUE
3232 | 0.0059261 | 0.099892 | 168.7438 | 16.8561 | TRUE
3233 | 0.0059571 | 0.097202 | 167.8672 | 16.3171 | TRUE
3234 | 0.005918 | 0.10285 | 168.9762 | 17.3796 | TRUE
3235 | 0.0059423 | 0.097362 | 168.2855 | 16.3847 | TRUE
3236 | 0.0058919 | 0.10432 | 169.7249 | 17.7049 | TRUE
3237 | 0.0059236 | 0.098809 | 168.8176 | 16.6808 | TRUE
3238 | 0.0059482 | 0.10048 | 168.117 | 16.893 | TRUE
3239 | 0.0059185 | 0.10075 | 168.961 | 17.0223 | TRUE
3240 | 0.0059498 | 0.095272 | 168.0735 | 16.0127 | TRUE
3241 | 0.0059153 | 0.10282 | 169.0539 | 17.3826 | TRUE
3242 | 0.0059398 | 0.10234 | 168.3553 | 17.2299 | TRUE
3243 | 0.0059078 | 0.10045 | 169.2691 | 17.0028 | TRUE
3244 | 0.0059413 | 0.10146 | 168.3126 | 17.0775 | TRUE
3245 | 0.0058979 | 0.10434 | 169.5522 | 17.691 | TRUE
3246 | 0.0059502 | 0.098008 | 168.0616 | 16.4714 | TRUE
3247 | 0.0059998 | 0.092003 | 166.672 | 15.3343 | TRUE
3248 | 0.0059546 | 0.093313 | 167.9376 | 15.6707 | TRUE
3249 | 0.0059242 | 0.10186 | 168.8002 | 17.1945 | TRUE
3250 | 0.0058634 | 0.10589 | 170.5487 | 18.0598 | TRUE
3251 | 0.0059378 | 0.097569 | 168.4113 | 16.4317 | TRUE
3252 | 0.0059074 | 0.10269 | 169.2805 | 17.383 | TRUE
3253 | 0.0059345 | 0.098547 | 168.5076 | 16.6059 | TRUE
3254 | 0.0059343 | 0.10039 | 168.5125 | 16.9177 | TRUE
3255 | 0.0058508 | 0.10316 | 170.9181 | 17.6314 | TRUE
3256 | 0.0059419 | 0.099821 | 168.2977 | 16.7996 | TRUE
3257 | 0.005917 | 0.10113 | 169.0055 | 17.0912 | TRUE
3258 | 0.0058834 | 0.10522 | 169.9698 | 17.884 | TRUE
3259 | 0.0059166 | 0.10441 | 169.0173 | 17.6469 | TRUE
3260 | 0.0059131 | 0.10129 | 169.1164 | 17.13 | TRUE
3261 | 0.0059101 | 0.10337 | 169.2013 | 17.4902 | TRUE
3262 | 0.0059729 | 0.09597 | 167.424 | 16.0677 | TRUE
3263 | 0.0058898 | 0.10201 | 169.7848 | 17.3191 | TRUE
3264 | 0.0059505 | 0.097239 | 168.052 | 16.3411 | TRUE
3265 | 0.0059501 | 0.09912 | 168.0633 | 16.6584 | TRUE
3266 | 0.0059185 | 0.1002 | 168.9627 | 16.9303 | TRUE
3267 | 0.0058966 | 0.10185 | 169.5891 | 17.2732 | TRUE
3268 | 0.0060284 | 0.092761 | 165.8808 | 15.3872 | TRUE
3269 | 0.0058615 | 0.10454 | 170.6056 | 17.8359 | TRUE
3270 | 0.0058791 | 0.10178 | 170.0945 | 17.3125 | TRUE
3271 | 0.0059274 | 0.10013 | 168.7088 | 16.8921 | TRUE
3272 | 0.0058797 | 0.10526 | 170.0781 | 17.9016 | TRUE
3273 | 0.0058955 | 0.10341 | 169.6204 | 17.5406 | TRUE
3274 | 0.0058785 | 0.10533 | 170.1116 | 17.9185 | TRUE
3275 | 0.0059933 | 0.093387 | 166.8517 | 15.5818 | TRUE
3276 | 0.0058655 | 0.10624 | 170.4888 | 18.1125 | TRUE
3277 | 0.0059031 | 0.1027 | 169.4021 | 17.3973 | TRUE
3278 | 0.0059447 | 0.10067 | 168.2162 | 16.9336 | TRUE
3279 | 0.0059304 | 0.10278 | 168.6231 | 17.3307 | TRUE
3280 | 0.005963 | 0.10022 | 167.7022 | 16.8063 | TRUE
3281 | 0.0059186 | 0.09981 | 168.9576 | 16.8636 | TRUE
3282 | 0.005907 | 0.10411 | 169.2898 | 17.625 | TRUE
3283 | 0.0059054 | 0.10332 | 169.336 | 17.4961 | TRUE
3284 | 0.0059394 | 0.099026 | 168.3682 | 16.6728 | TRUE
3285 | 0.0059721 | 0.096876 | 167.4465 | 16.2215 | TRUE
3286 | 0.0059519 | 0.096985 | 168.0142 | 16.2949 | TRUE
3287 | 0.005933 | 0.10205 | 168.5495 | 17.1998 | TRUE
3288 | 0.005928 | 0.099725 | 168.6912 | 16.8228 | TRUE
3289 | 0.0058971 | 0.10216 | 169.5761 | 17.3247 | TRUE
3290 | 0.0058563 | 0.10491 | 170.7567 | 17.9146 | TRUE
3291 | 0.005903 | 0.10331 | 169.406 | 17.5017 | TRUE
3292 | 0.0059412 | 0.098582 | 168.3171 | 16.5931 | TRUE
3293 | 0.0058907 | 0.10286 | 169.7579 | 17.4619 | TRUE
3294 | 0.0058726 | 0.10279 | 170.2827 | 17.5038 | TRUE
3295 | 0.0059332 | 0.099589 | 168.5418 | 16.785 | TRUE
3296 | 0.0059177 | 0.099018 | 168.9847 | 16.7325 | TRUE
3297 | 0.0059327 | 0.099111 | 168.5583 | 16.7059 | TRUE
3298 | 0.0058743 | 0.10384 | 170.233 | 17.6768 | TRUE
3299 | 0.0059898 | 0.094216 | 166.9518 | 15.7296 | TRUE
3300 | 0.0059823 | 0.09435 | 167.1593 | 15.7714 | TRUE
3301 | 0.0059372 | 0.097085 | 168.4297 | 16.3521 | TRUE
3302 | 0.0058857 | 0.10231 | 169.9043 | 17.3836 | TRUE
3303 | 0.0058988 | 0.10302 | 169.5258 | 17.4644 | TRUE
3304 | 0.005909 | 0.10067 | 169.2335 | 17.0374 | TRUE
3305 | 0.0059478 | 0.10053 | 168.1288 | 16.902 | TRUE
3306 | 0.0059385 | 0.099588 | 168.393 | 16.77 | TRUE
3307 | 0.0059089 | 0.10258 | 169.2352 | 17.3595 | TRUE
3308 | 0.0058779 | 0.10626 | 170.1289 | 18.0782 | TRUE
3309 | 0.0059016 | 0.10296 | 169.4461 | 17.446 | TRUE
3310 | 0.0058816 | 0.1048 | 170.0224 | 17.8178 | TRUE
3311 | 0.0059608 | 0.096166 | 167.7628 | 16.133 | TRUE
3312 | 0.0058871 | 0.10436 | 169.8624 | 17.7263 | TRUE
3313 | 0.0058827 | 0.10107 | 169.9889 | 17.1807 | TRUE
3314 | 0.0058934 | 0.10084 | 169.6806 | 17.1105 | TRUE
3315 | 0.0059332 | 0.098898 | 168.5426 | 16.6685 | TRUE
3316 | 0.0059453 | 0.099574 | 168.1989 | 16.7483 | TRUE
3317 | 0.0058526 | 0.10535 | 170.8653 | 18.0001 | TRUE
3318 | 0.0058813 | 0.10543 | 170.0308 | 17.9256 | TRUE
3319 | 0.0059495 | 0.099026 | 168.0812 | 16.6445 | TRUE
3320 | 0.0059284 | 0.097946 | 168.6793 | 16.5214 | TRUE
3321 | 0.0058603 | 0.10551 | 170.6385 | 18.0042 | TRUE
3322 | 0.0059308 | 0.10011 | 168.6104 | 16.8798 | TRUE
3323 | 0.0059098 | 0.10127 | 169.2098 | 17.1364 | TRUE
3324 | 0.0059644 | 0.098106 | 167.6618 | 16.4487 | TRUE
3325 | 0.005835 | 0.10731 | 171.3793 | 18.3908 | TRUE
3326 | 0.0059144 | 0.10005 | 169.0781 | 16.9158 | TRUE
3327 | 0.0059089 | 0.10132 | 169.2357 | 17.1478 | TRUE
3328 | 0.005922 | 0.099506 | 168.8605 | 16.8027 | TRUE
3329 | 0.0059091 | 0.10136 | 169.2292 | 17.1528 | TRUE
3330 | 0.0058792 | 0.10185 | 170.0925 | 17.3239 | TRUE
3331 | 0.0059305 | 0.099422 | 168.6203 | 16.7645 | TRUE
3332 | 0.0059264 | 0.098332 | 168.7375 | 16.5922 | TRUE
3333 | 0.0058238 | 0.10447 | 171.7092 | 17.9377 | TRUE
3334 | 0.0058455 | 0.10623 | 171.0724 | 18.1726 | TRUE
3335 | 0.0059443 | 0.099054 | 168.2278 | 16.6637 | TRUE
3336 | 0.0059473 | 0.10007 | 168.1429 | 16.8256 | TRUE
3337 | 0.005977 | 0.096674 | 167.3068 | 16.1742 | TRUE
3338 | 0.0059463 | 0.096974 | 168.173 | 16.3084 | TRUE
3339 | 0.0059106 | 0.10025 | 169.1861 | 16.9607 | TRUE
3340 | 0.0058892 | 0.1027 | 169.8015 | 17.4392 | TRUE
3341 | 0.0059098 | 0.1007 | 169.21 | 17.0399 | TRUE
3342 | 0.0058919 | 0.10271 | 169.7241 | 17.4331 | TRUE
3343 | 0.0059166 | 0.10085 | 169.0163 | 17.0461 | TRUE
3344 | 0.0058235 | 0.10595 | 171.7169 | 18.1927 | TRUE
3345 | 0.0059072 | 0.10382 | 169.2842 | 17.5746 | TRUE
3346 | 0.0059051 | 0.10153 | 169.3446 | 17.1929 | TRUE
3347 | 0.005882 | 0.10191 | 170.0099 | 17.3259 | TRUE
3348 | 0.0058814 | 0.10384 | 170.0285 | 17.6559 | TRUE
3349 | 0.005971 | 0.09476 | 167.475 | 15.87 | TRUE
3350 | 0.0059061 | 0.10382 | 169.3155 | 17.5779 | TRUE
3351 | 0.0059572 | 0.098608 | 167.8649 | 16.5529 | TRUE
3352 | 0.0059394 | 0.10011 | 168.3664 | 16.8544 | TRUE
3353 | 0.0059694 | 0.097635 | 167.5198 | 16.3557 | TRUE
3354 | 0.0059152 | 0.098395 | 169.0569 | 16.6344 | TRUE
3355 | 0.0059528 | 0.097936 | 167.9881 | 16.4521 | TRUE
3356 | 0.0059852 | 0.095357 | 167.0783 | 15.9321 | TRUE
3357 | 0.0059219 | 0.1005 | 168.8635 | 16.971 | TRUE
3358 | 0.0059882 | 0.094156 | 166.9937 | 15.7235 | TRUE
3359 | 0.0059005 | 0.1026 | 169.4781 | 17.3892 | TRUE
3360 | 0.00594 | 0.096903 | 168.3498 | 16.3136 | TRUE
3361 | 0.005965 | 0.096354 | 167.6437 | 16.1531 | TRUE
3362 | 0.0059323 | 0.10031 | 168.5701 | 16.9086 | TRUE
3363 | 0.0059024 | 0.10062 | 169.4226 | 17.0465 | TRUE
3364 | 0.0059159 | 0.098906 | 169.0353 | 16.7185 | TRUE
3365 | 0.0059519 | 0.099407 | 168.0129 | 16.7017 | TRUE
3366 | 0.0059561 | 0.10012 | 167.8942 | 16.8096 | TRUE
3367 | 0.005914 | 0.10425 | 169.09 | 17.6275 | TRUE
3368 | 0.0058774 | 0.10649 | 170.1426 | 18.1179 | TRUE
3369 | 0.0059819 | 0.09459 | 167.1699 | 15.8125 | TRUE
3370 | 0.0058574 | 0.10464 | 170.7231 | 17.8636 | TRUE
3371 | 0.0059162 | 0.09968 | 169.0272 | 16.8486 | TRUE
3372 | 0.0058594 | 0.10285 | 170.6653 | 17.553 | TRUE
3373 | 0.0059583 | 0.1014 | 167.8341 | 17.0176 | TRUE
3374 | 0.0059138 | 0.1004 | 169.0957 | 16.9777 | TRUE
3375 | 0.0058574 | 0.10449 | 170.7245 | 17.8398 | TRUE
3376 | 0.0059367 | 0.10193 | 168.443 | 17.1691 | TRUE
3377 | 0.0058588 | 0.10475 | 170.6838 | 17.8794 | TRUE
3378 | 0.0060103 | 0.093859 | 166.3815 | 15.6163 | TRUE
3379 | 0.005922 | 0.1005 | 168.861 | 16.9701 | TRUE
3380 | 0.0059734 | 0.096021 | 167.4085 | 16.0748 | TRUE
3381 | 0.0059542 | 0.095002 | 167.9482 | 15.9554 | TRUE
3382 | 0.0058704 | 0.10491 | 170.3468 | 17.8708 | TRUE
3383 | 0.005967 | 0.098231 | 167.5892 | 16.4625 | TRUE
3384 | 0.0058982 | 0.10503 | 169.5425 | 17.807 | TRUE
3385 | 0.005931 | 0.099757 | 168.6048 | 16.8196 | TRUE
3386 | 0.0058556 | 0.10454 | 170.7768 | 17.8523 | TRUE
3387 | 0.0058929 | 0.10462 | 169.6946 | 17.7531 | TRUE
3388 | 0.0059349 | 0.097646 | 168.4959 | 16.453 | TRUE
3389 | 0.0059271 | 0.097989 | 168.7165 | 16.5324 | TRUE
3390 | 0.0059259 | 0.1008 | 168.7505 | 17.0108 | TRUE
3391 | 0.0059204 | 0.10187 | 168.9085 | 17.207 | TRUE
3392 | 0.0058831 | 0.10266 | 169.977 | 17.4499 | TRUE
3393 | 0.0059613 | 0.098318 | 167.7498 | 16.4929 | TRUE
3394 | 0.0059253 | 0.09916 | 168.7669 | 16.7349 | TRUE
3395 | 0.0059047 | 0.10212 | 169.357 | 17.2955 | TRUE
3396 | 0.0059864 | 0.094181 | 167.0449 | 15.7325 | TRUE
3397 | 0.0059569 | 0.098452 | 167.8724 | 16.5274 | TRUE
3398 | 0.005883 | 0.10181 | 169.9801 | 17.3048 | TRUE
3399 | 0.0059315 | 0.1009 | 168.592 | 17.0117 | TRUE
3400 | 0.0059804 | 0.095826 | 167.2117 | 16.0233 | TRUE
3401 | 0.0059084 | 0.10324 | 169.2507 | 17.4735 | TRUE
3402 | 0.005877 | 0.10612 | 170.1542 | 18.0562 | TRUE
3403 | 0.0058685 | 0.10312 | 170.4011 | 17.5715 | TRUE
3404 | 0.0059235 | 0.10038 | 168.8181 | 16.9458 | TRUE
3405 | 0.0058768 | 0.10235 | 170.1618 | 17.4159 | TRUE
3406 | 0.0059781 | 0.097773 | 167.2776 | 16.3552 | TRUE
3407 | 0.0059926 | 0.097007 | 166.8725 | 16.1877 | TRUE
3408 | 0.0058431 | 0.10736 | 171.1421 | 18.3732 | TRUE
3409 | 0.005913 | 0.09904 | 169.1183 | 16.7494 | TRUE
3410 | 0.0058824 | 0.10291 | 169.9979 | 17.4952 | TRUE
3411 | 0.0059525 | 0.098377 | 167.9978 | 16.5271 | TRUE
3412 | 0.0059074 | 0.10163 | 169.2787 | 17.2034 | TRUE
3413 | 0.0059355 | 0.10157 | 168.477 | 17.1123 | TRUE
3414 | 0.0059054 | 0.10095 | 169.3369 | 17.095 | TRUE
3415 | 0.0059509 | 0.096196 | 168.0412 | 16.1649 | TRUE
3416 | 0.0059369 | 0.095708 | 168.4379 | 16.1208 | TRUE
3417 | 0.0058749 | 0.10582 | 170.2166 | 18.0128 | TRUE
3418 | 0.0058451 | 0.10336 | 171.0839 | 17.6836 | TRUE
3419 | 0.0059696 | 0.096903 | 167.5159 | 16.2328 | TRUE
3420 | 0.0058894 | 0.10233 | 169.7959 | 17.3751 | TRUE
3421 | 0.0059181 | 0.10168 | 168.9739 | 17.1807 | TRUE
3422 | 0.0058782 | 0.10076 | 170.1195 | 17.141 | TRUE
3423 | 0.0059075 | 0.10167 | 169.277 | 17.2103 | TRUE
3424 | 0.005869 | 0.10484 | 170.3873 | 17.8642 | TRUE
3425 | 0.0058804 | 0.10381 | 170.0568 | 17.6533 | TRUE
3426 | 0.0059059 | 0.10265 | 169.323 | 17.381 | TRUE
3427 | 0.00586 | 0.10602 | 170.6498 | 18.0915 | TRUE
3428 | 0.0059665 | 0.096383 | 167.6012 | 16.154 | TRUE
3429 | 0.0058917 | 0.10495 | 169.7304 | 17.8138 | TRUE
3430 | 0.0059496 | 0.099688 | 168.0782 | 16.7554 | TRUE
3431 | 0.0059491 | 0.099313 | 168.094 | 16.6939 | TRUE
3432 | 0.0058615 | 0.10544 | 170.6038 | 17.9882 | TRUE
3433 | 0.0059216 | 0.10122 | 168.8736 | 17.0934 | TRUE
3434 | 0.005957 | 0.096721 | 167.8691 | 16.2365 | TRUE
3435 | 0.005916 | 0.10033 | 169.0344 | 16.9597 | TRUE
3436 | 0.0058913 | 0.10102 | 169.7413 | 17.1465 | TRUE
3437 | 0.0058757 | 0.1045 | 170.1914 | 17.7852 | TRUE
3438 | 0.0059191 | 0.09988 | 168.9447 | 16.8742 | TRUE
3439 | 0.0059631 | 0.099165 | 167.6983 | 16.6299 | TRUE
3440 | 0.0059224 | 0.10014 | 168.8505 | 16.9095 | TRUE
3441 | 0.0058568 | 0.10524 | 170.7416 | 17.9688 | TRUE
3442 | 0.0058919 | 0.10436 | 169.7255 | 17.7125 | TRUE
3443 | 0.0059086 | 0.1006 | 169.2449 | 17.0258 | TRUE
3444 | 0.0059649 | 0.099154 | 167.646 | 16.6228 | TRUE
3445 | 0.005911 | 0.10116 | 169.1758 | 17.1142 | TRUE
3446 | 0.0059295 | 0.10085 | 168.6471 | 17.0084 | TRUE
3447 | 0.005932 | 0.09874 | 168.5775 | 16.6453 | TRUE
3448 | 0.0059757 | 0.09762 | 167.3437 | 16.336 | TRUE
3449 | 0.0059081 | 0.099787 | 169.2597 | 16.89 | TRUE
3450 | 0.0059063 | 0.10221 | 169.3094 | 17.3051 | TRUE
3451 | 0.0059321 | 0.10323 | 168.5735 | 17.402 | TRUE
3452 | 0.0059483 | 0.099861 | 168.116 | 16.7883 | TRUE
3453 | 0.0059432 | 0.098572 | 168.259 | 16.5856 | TRUE
3454 | 0.0058975 | 0.099902 | 169.5636 | 16.9398 | TRUE
3455 | 0.0058959 | 0.10448 | 169.6081 | 17.7203 | TRUE
3456 | 0.0058713 | 0.10174 | 170.3203 | 17.3289 | TRUE
3457 | 0.0058738 | 0.10554 | 170.2483 | 17.9677 | TRUE
3458 | 0.0059413 | 0.097498 | 168.3134 | 16.4102 | TRUE
3459 | 0.0059604 | 0.097186 | 167.7752 | 16.3054 | TRUE
3460 | 0.0059349 | 0.099111 | 168.4962 | 16.6999 | TRUE
3461 | 0.0059231 | 0.10358 | 168.8304 | 17.4877 | TRUE
3462 | 0.0058791 | 0.10495 | 170.0947 | 17.8507 | TRUE
3463 | 0.0059603 | 0.095875 | 167.7767 | 16.0856 | TRUE
3464 | 0.0058718 | 0.10329 | 170.3057 | 17.5905 | TRUE
3465 | 0.0059655 | 0.095479 | 167.6295 | 16.005 | TRUE
3466 | 0.0059361 | 0.097662 | 168.46 | 16.4522 | TRUE
3467 | 0.0058967 | 0.10114 | 169.5872 | 17.1519 | TRUE
3468 | 0.0058964 | 0.098958 | 169.5943 | 16.7826 | TRUE
3469 | 0.0059119 | 0.098828 | 169.1505 | 16.7168 | TRUE
3470 | 0.0058666 | 0.10491 | 170.4566 | 17.8833 | TRUE
3471 | 0.0059759 | 0.09658 | 167.3388 | 16.1615 | TRUE
3472 | 0.0059326 | 0.1005 | 168.5608 | 16.9398 | TRUE
3473 | 0.0058716 | 0.10404 | 170.3107 | 17.7193 | TRUE
3474 | 0.0059058 | 0.10246 | 169.3237 | 17.3493 | TRUE
3475 | 0.0059115 | 0.10304 | 169.1626 | 17.4312 | TRUE
3476 | 0.0058912 | 0.10252 | 169.7451 | 17.4024 | TRUE
3477 | 0.0059278 | 0.10133 | 168.6964 | 17.0947 | TRUE
3478 | 0.0058673 | 0.10497 | 170.4366 | 17.8905 | TRUE
3479 | 0.0059681 | 0.096861 | 167.5586 | 16.2299 | TRUE
3480 | 0.0059304 | 0.097661 | 168.6239 | 16.468 | TRUE
3481 | 0.0059687 | 0.097383 | 167.5402 | 16.3155 | TRUE
3482 | 0.0059498 | 0.097529 | 168.073 | 16.392 | TRUE
3483 | 0.0059182 | 0.10209 | 168.9707 | 17.2501 | TRUE
3484 | 0.0059459 | 0.10056 | 168.1834 | 16.9129 | TRUE
3485 | 0.005981 | 0.094866 | 167.195 | 15.861 | TRUE
3486 | 0.0058983 | 0.10167 | 169.5412 | 17.2369 | TRUE
3487 | 0.0058896 | 0.10342 | 169.792 | 17.5591 | TRUE
3488 | 0.0059345 | 0.1015 | 168.5061 | 17.1033 | TRUE
3489 | 0.0059242 | 0.101 | 168.7978 | 17.0489 | TRUE
3490 | 0.0059086 | 0.10247 | 169.2445 | 17.3429 | TRUE
3491 | 0.0059346 | 0.10089 | 168.5045 | 17.0001 | TRUE
3492 | 0.0059247 | 0.10289 | 168.7847 | 17.3665 | TRUE
3493 | 0.0058961 | 0.10246 | 169.6029 | 17.3768 | TRUE
3494 | 0.0059864 | 0.096137 | 167.0461 | 16.0593 | TRUE
3495 | 0.0059174 | 0.10015 | 168.9935 | 16.9244 | TRUE
3496 | 0.0059116 | 0.099839 | 169.1579 | 16.8885 | TRUE
3497 | 0.0059508 | 0.098135 | 168.0457 | 16.4911 | TRUE
3498 | 0.0058852 | 0.10443 | 169.9164 | 17.7444 | TRUE
3499 | 0.0059243 | 0.097974 | 168.7965 | 16.5376 | TRUE
3500 | 0.0058926 | 0.10428 | 169.7029 | 17.6972 | TRUE
3501 | 0.0059405 | 0.10136 | 168.3374 | 17.0628 | TRUE
3502 | 0.0059885 | 0.095591 | 166.9859 | 15.9624 | TRUE
3503 | 0.0060033 | 0.094198 | 166.5756 | 15.691 | TRUE
3504 | 0.0059158 | 0.098091 | 169.0393 | 16.5812 | TRUE
3505 | 0.0058656 | 0.10583 | 170.4861 | 18.0429 | TRUE
3506 | 0.0058749 | 0.10268 | 170.2152 | 17.4769 | TRUE
3507 | 0.0058651 | 0.10361 | 170.5007 | 17.6659 | TRUE
3508 | 0.0059297 | 0.096775 | 168.6417 | 16.3203 | TRUE
3509 | 0.0060033 | 0.095202 | 166.5743 | 15.8583 | TRUE
3510 | 0.0059255 | 0.10043 | 168.7622 | 16.9492 | TRUE
3511 | 0.0059491 | 0.097319 | 168.0928 | 16.3586 | TRUE
3512 | 0.0058982 | 0.10281 | 169.5433 | 17.43 | TRUE
3513 | 0.0058713 | 0.10429 | 170.3194 | 17.7621 | TRUE
3514 | 0.0058961 | 0.10342 | 169.6031 | 17.5404 | TRUE
3515 | 0.0059184 | 0.10267 | 168.9649 | 17.3481 | TRUE
3516 | 0.005902 | 0.10349 | 169.4354 | 17.5345 | TRUE
3517 | 0.005897 | 0.10182 | 169.578 | 17.2661 | TRUE
3518 | 0.0059496 | 0.098597 | 168.0799 | 16.5721 | TRUE
3519 | 0.0059607 | 0.097832 | 167.7655 | 16.4128 | TRUE
3520 | 0.0059672 | 0.095979 | 167.5841 | 16.0846 | TRUE
3521 | 0.0059444 | 0.10079 | 168.2244 | 16.9555 | TRUE
3522 | 0.0059654 | 0.09515 | 167.632 | 15.9501 | TRUE
3523 | 0.0058993 | 0.10346 | 169.5116 | 17.5375 | TRUE
3524 | 0.005921 | 0.099529 | 168.8896 | 16.8095 | TRUE
3525 | 0.0059159 | 0.10075 | 169.0355 | 17.0309 | TRUE
3526 | 0.0059 | 0.10326 | 169.4927 | 17.5021 | TRUE
3527 | 0.0059431 | 0.10267 | 168.2636 | 17.2759 | TRUE
3528 | 0.0059167 | 0.10295 | 169.0133 | 17.3996 | TRUE
3529 | 0.005936 | 0.10047 | 168.4642 | 16.9253 | TRUE
3530 | 0.005901 | 0.10217 | 169.4631 | 17.3146 | TRUE
3531 | 0.0059208 | 0.099177 | 168.8968 | 16.7507 | TRUE
3532 | 0.0059117 | 0.10026 | 169.1565 | 16.9593 | TRUE
3533 | 0.0059025 | 0.10075 | 169.421 | 17.0692 | TRUE
3534 | 0.0058682 | 0.10248 | 170.4099 | 17.4629 | TRUE
3535 | 0.0058895 | 0.099939 | 169.7929 | 16.969 | TRUE
3536 | 0.0059086 | 0.10315 | 169.2459 | 17.4579 | TRUE
3537 | 0.005924 | 0.10103 | 168.8037 | 17.0542 | TRUE
3538 | 0.0058645 | 0.10388 | 170.517 | 17.7139 | TRUE
3539 | 0.0059206 | 0.10166 | 168.9009 | 17.1698 | TRUE
3540 | 0.005966 | 0.098233 | 167.6174 | 16.4655 | TRUE
3541 | 0.0059068 | 0.10255 | 169.2974 | 17.3606 | TRUE
3542 | 0.0059281 | 0.098504 | 168.6895 | 16.6166 | TRUE
3543 | 0.0058795 | 0.10361 | 170.0816 | 17.6224 | TRUE
3544 | 0.0059188 | 0.1014 | 168.9518 | 17.1319 | TRUE
3545 | 0.0059463 | 0.097481 | 168.1722 | 16.3935 | TRUE
3546 | 0.0059163 | 0.10275 | 169.0237 | 17.3664 | TRUE
3547 | 0.0058825 | 0.10258 | 169.9966 | 17.4386 | TRUE
3548 | 0.0059323 | 0.099829 | 168.5695 | 16.8281 | TRUE
3549 | 0.0059434 | 0.097842 | 168.2544 | 16.4624 | TRUE
3550 | 0.0059493 | 0.10077 | 168.087 | 16.938 | TRUE
3551 | 0.0059374 | 0.10083 | 168.4226 | 16.9813 | TRUE
3552 | 0.0059737 | 0.096608 | 167.3995 | 16.1721 | TRUE
3553 | 0.0058711 | 0.10462 | 170.3245 | 17.8185 | TRUE
3554 | 0.0059387 | 0.10131 | 168.3857 | 17.0587 | TRUE
3555 | 0.0058755 | 0.10201 | 170.198 | 17.3622 | TRUE
3556 | 0.0059081 | 0.099763 | 169.2604 | 16.8859 | TRUE
3557 | 0.0058757 | 0.10284 | 170.1923 | 17.503 | TRUE
3558 | 0.0059703 | 0.097405 | 167.4952 | 16.3148 | TRUE
3559 | 0.0059186 | 0.10299 | 168.9592 | 17.4015 | TRUE
3560 | 0.005889 | 0.10404 | 169.8069 | 17.6674 | TRUE
3561 | 0.0059695 | 0.093814 | 167.5181 | 15.7155 | TRUE
3562 | 0.0059063 | 0.10386 | 169.312 | 17.5846 | TRUE
3563 | 0.0059345 | 0.10006 | 168.5061 | 16.8608 | TRUE
3564 | 0.0058903 | 0.10311 | 169.7694 | 17.5047 | TRUE
3565 | 0.0058878 | 0.09961 | 169.8422 | 16.918 | TRUE
3566 | 0.0059287 | 0.10004 | 168.6706 | 16.8744 | TRUE
3567 | 0.0058886 | 0.10401 | 169.8206 | 17.6634 | TRUE
3568 | 0.0058991 | 0.10441 | 169.517 | 17.6994 | TRUE
3569 | 0.0058678 | 0.10535 | 170.4216 | 17.9531 | TRUE
3570 | 0.0059055 | 0.10188 | 169.3344 | 17.2513 | TRUE
3571 | 0.0059508 | 0.098423 | 168.0435 | 16.5394 | TRUE
3572 | 0.0058715 | 0.10389 | 170.314 | 17.6944 | TRUE
3573 | 0.0059192 | 0.10142 | 168.9423 | 17.1349 | TRUE
3574 | 0.005875 | 0.10171 | 170.2137 | 17.3118 | TRUE
3575 | 0.0058644 | 0.1047 | 170.5215 | 17.853 | TRUE
3576 | 0.0059554 | 0.09955 | 167.9146 | 16.7159 | TRUE
3577 | 0.0059304 | 0.10222 | 168.6232 | 17.2368 | TRUE
3578 | 0.00585 | 0.10557 | 170.9404 | 18.0462 | TRUE
3579 | 0.0060785 | 0.08625 | 164.5141 | 14.1893 | TRUE
3580 | 0.0059483 | 0.094996 | 168.1158 | 15.9704 | TRUE
3581 | 0.0058976 | 0.10164 | 169.5598 | 17.2335 | TRUE
3582 | 0.005915 | 0.10094 | 169.0626 | 17.0646 | TRUE
3583 | 0.0059159 | 0.101 | 169.037 | 17.0723 | TRUE
3584 | 0.0059022 | 0.10265 | 169.4276 | 17.3913 | TRUE
3585 | 0.0059023 | 0.10135 | 169.425 | 17.1712 | TRUE
3586 | 0.0059287 | 0.10193 | 168.6705 | 17.1927 | TRUE
3587 | 0.0059319 | 0.10011 | 168.5798 | 16.8764 | TRUE
3588 | 0.0059601 | 0.10083 | 167.7827 | 16.918 | TRUE
3589 | 0.0059273 | 0.10171 | 168.7113 | 17.16 | TRUE
3590 | 0.0059141 | 0.10097 | 169.0868 | 17.0733 | TRUE
3591 | 0.0059498 | 0.09756 | 168.0721 | 16.397 | TRUE
3592 | 0.0059362 | 0.099507 | 168.4589 | 16.7629 | TRUE
3593 | 0.0059281 | 0.10309 | 168.6883 | 17.3906 | TRUE
3594 | 0.0059173 | 0.1012 | 168.9964 | 17.1024 | TRUE
3595 | 0.005866 | 0.10554 | 170.4739 | 17.991 | TRUE
3596 | 0.0059613 | 0.098024 | 167.7492 | 16.4434 | TRUE
3597 | 0.0059511 | 0.10194 | 168.0363 | 17.129 | TRUE
3598 | 0.0059334 | 0.10005 | 168.5381 | 16.862 | TRUE
3599 | 0.005861 | 0.10448 | 170.6198 | 17.8257 | TRUE
3600 | 0.0059498 | 0.09626 | 168.0735 | 16.1787 | TRUE
3601 | 0.0059004 | 0.10157 | 169.4813 | 17.2141 | TRUE
3602 | 0.0058946 | 0.1009 | 169.6466 | 17.1168 | TRUE
3603 | 0.0058784 | 0.10514 | 170.1153 | 17.8862 | TRUE
3604 | 0.0058851 | 0.10156 | 169.9199 | 17.2571 | TRUE
3605 | 0.0059205 | 0.10131 | 168.9059 | 17.1117 | TRUE
3606 | 0.0059289 | 0.10038 | 168.664 | 16.9303 | TRUE
3607 | 0.0059075 | 0.10357 | 169.2773 | 17.5326 | TRUE
3608 | 0.0059517 | 0.096302 | 168.0202 | 16.1808 | TRUE
3609 | 0.0059446 | 0.097827 | 168.2198 | 16.4564 | TRUE
3610 | 0.0058936 | 0.10389 | 169.6765 | 17.628 | TRUE
3611 | 0.0059309 | 0.098862 | 168.6077 | 16.6689 | TRUE
3612 | 0.0060133 | 0.091955 | 166.2983 | 15.2919 | TRUE
3613 | 0.0059441 | 0.10012 | 168.2355 | 16.8441 | TRUE
3614 | 0.0059623 | 0.099281 | 167.7203 | 16.6515 | TRUE
3615 | 0.005865 | 0.10546 | 170.5024 | 17.9818 | TRUE
3616 | 0.0059153 | 0.10563 | 169.0524 | 17.8567 | TRUE
3617 | 0.0059042 | 0.1016 | 169.3708 | 17.2073 | TRUE
3618 | 0.0059613 | 0.098018 | 167.7483 | 16.4423 | TRUE
3619 | 0.0059917 | 0.095104 | 166.8983 | 15.8727 | TRUE
3620 | 0.0059346 | 0.10076 | 168.5047 | 16.9784 | TRUE
3621 | 0.0059256 | 0.10036 | 168.7593 | 16.9372 | TRUE
3622 | 0.0059265 | 0.098631 | 168.7323 | 16.6422 | TRUE
3623 | 0.0059815 | 0.095054 | 167.181 | 15.8912 | TRUE
3624 | 0.0058753 | 0.10247 | 170.2043 | 17.4413 | TRUE
3625 | 0.0058974 | 0.10214 | 169.567 | 17.3192 | TRUE
3626 | 0.0058557 | 0.10559 | 170.7728 | 18.0324 | TRUE
3627 | 0.0059685 | 0.10047 | 167.5466 | 16.834 | TRUE
3628 | 0.0059713 | 0.099704 | 167.4689 | 16.6973 | TRUE
3629 | 0.0058835 | 0.10369 | 169.9669 | 17.6236 | TRUE
3630 | 0.0059605 | 0.09814 | 167.7705 | 16.465 | TRUE
3631 | 0.0059595 | 0.099351 | 167.7982 | 16.6709 | TRUE
3632 | 0.0059273 | 0.1015 | 168.7103 | 17.1247 | TRUE
3633 | 0.0059256 | 0.10039 | 168.7604 | 16.9416 | TRUE
3634 | 0.0059095 | 0.10263 | 169.219 | 17.3678 | TRUE
3635 | 0.0059288 | 0.10045 | 168.6674 | 16.9426 | TRUE
3636 | 0.0058862 | 0.10377 | 169.8898 | 17.6286 | TRUE
3637 | 0.0058732 | 0.10437 | 170.2661 | 17.7705 | TRUE
3638 | 0.0059297 | 0.097449 | 168.6423 | 16.4341 | TRUE
3639 | 0.0059106 | 0.10131 | 169.1884 | 17.1412 | TRUE
3640 | 0.0059114 | 0.10055 | 169.1643 | 17.0095 | TRUE
3641 | 0.0060139 | 0.093054 | 166.2801 | 15.473 | TRUE
3642 | 0.0058723 | 0.10338 | 170.2923 | 17.605 | TRUE
3643 | 0.0059712 | 0.098692 | 167.4711 | 16.528 | TRUE
3644 | 0.005906 | 0.10273 | 169.3198 | 17.3938 | TRUE
3645 | 0.0058948 | 0.10442 | 169.6399 | 17.7138 | TRUE
3646 | 0.0059734 | 0.098007 | 167.4088 | 16.4072 | TRUE
3647 | 0.0059725 | 0.096934 | 167.4328 | 16.23 | TRUE
3648 | 0.0058911 | 0.099243 | 169.7487 | 16.8464 | TRUE
3649 | 0.0058833 | 0.10454 | 169.9734 | 17.7684 | TRUE
3650 | 0.0059302 | 0.099084 | 168.628 | 16.7083 | TRUE
3651 | 0.0058956 | 0.10192 | 169.6194 | 17.2884 | TRUE
3652 | 0.0059304 | 0.099319 | 168.6232 | 16.7475 | TRUE
3653 | 0.0058644 | 0.10507 | 170.5218 | 17.917 | TRUE
3654 | 0.0059951 | 0.094162 | 166.8031 | 15.7065 | TRUE
3655 | 0.0058673 | 0.10571 | 170.436 | 18.017 | TRUE
3656 | 0.0058801 | 0.10457 | 170.066 | 17.7836 | TRUE
3657 | 0.0059687 | 0.097748 | 167.5412 | 16.3768 | TRUE
3658 | 0.0060392 | 0.092638 | 165.5845 | 15.3394 | TRUE
3659 | 0.0058822 | 0.1043 | 170.0049 | 17.7319 | TRUE
3660 | 0.0059445 | 0.098304 | 168.2227 | 16.5369 | TRUE
3661 | 0.0058805 | 0.10279 | 170.0523 | 17.4793 | TRUE
3662 | 0.0058711 | 0.10405 | 170.3249 | 17.7219 | TRUE
3663 | 0.0058813 | 0.10236 | 170.0319 | 17.4045 | TRUE
3664 | 0.0059541 | 0.097527 | 167.9502 | 16.3798 | TRUE
3665 | 0.0058919 | 0.10323 | 169.7253 | 17.5211 | TRUE
3666 | 0.0059082 | 0.09985 | 169.2571 | 16.9003 | TRUE
3667 | 0.0059335 | 0.10006 | 168.5347 | 16.8644 | TRUE
3668 | 0.0058734 | 0.10468 | 170.2586 | 17.822 | TRUE
3669 | 0.0059331 | 0.10028 | 168.5466 | 16.9023 | TRUE
3670 | 0.0059439 | 0.096989 | 168.2409 | 16.3175 | TRUE
3671 | 0.0058975 | 0.10201 | 169.5625 | 17.2976 | TRUE
3672 | 0.0059041 | 0.101 | 169.3739 | 17.1071 | TRUE
3673 | 0.0059182 | 0.10345 | 168.9694 | 17.4802 | TRUE
3674 | 0.005858 | 0.1059 | 170.7064 | 18.0783 | TRUE
3675 | 0.0059256 | 0.10117 | 168.7596 | 17.0733 | TRUE
3676 | 0.0058942 | 0.10456 | 169.6593 | 17.7394 | TRUE
3677 | 0.0059143 | 0.10246 | 169.0831 | 17.3243 | TRUE
3678 | 0.0059094 | 0.10339 | 169.2221 | 17.496 | TRUE
3679 | 0.0059138 | 0.10116 | 169.0974 | 17.1052 | TRUE
3680 | 0.0058368 | 0.10557 | 171.3268 | 18.0876 | TRUE
3681 | 0.0059701 | 0.096007 | 167.5003 | 16.0812 | TRUE
3682 | 0.0059217 | 0.10157 | 168.8712 | 17.1529 | TRUE
3683 | 0.005876 | 0.10487 | 170.1836 | 17.8466 | TRUE
3684 | 0.0059529 | 0.10059 | 167.9855 | 16.8982 | TRUE
3685 | 0.0058861 | 0.10492 | 169.8919 | 17.8249 | TRUE
3686 | 0.0059036 | 0.098704 | 169.388 | 16.7193 | TRUE
3687 | 0.0059691 | 0.098674 | 167.5293 | 16.5308 | TRUE
3688 | 0.0059021 | 0.10049 | 169.431 | 17.0257 | TRUE
3689 | 0.0058895 | 0.10348 | 169.7924 | 17.5693 | TRUE
3690 | 0.0058589 | 0.10601 | 170.68 | 18.0932 | TRUE
3691 | 0.0059406 | 0.09886 | 168.3336 | 16.6415 | TRUE
3692 | 0.0059076 | 0.10127 | 169.273 | 17.1419 | TRUE
3693 | 0.0059675 | 0.096019 | 167.5749 | 16.0904 | TRUE
3694 | 0.0059449 | 0.096697 | 168.2116 | 16.2655 | TRUE
3695 | 0.005946 | 0.095304 | 168.1796 | 16.0282 | TRUE
3696 | 0.0059269 | 0.10099 | 168.7213 | 17.0391 | TRUE
3697 | 0.0059104 | 0.099846 | 169.1947 | 16.8934 | TRUE
3698 | 0.0059176 | 0.097356 | 168.9879 | 16.452 | TRUE
3699 | 0.0058903 | 0.10436 | 169.7707 | 17.7178 | TRUE
3700 | 0.0059514 | 0.097797 | 168.0274 | 16.4326 | TRUE
3701 | 0.0058915 | 0.10277 | 169.7358 | 17.4442 | TRUE
3702 | 0.0059117 | 0.10148 | 169.1563 | 17.1655 | TRUE
3703 | 0.0058821 | 0.10178 | 170.0062 | 17.3038 | TRUE
3704 | 0.0059682 | 0.096838 | 167.5555 | 16.2257 | TRUE
3705 | 0.0059548 | 0.099589 | 167.933 | 16.7243 | TRUE
3706 | 0.005953 | 0.098817 | 167.983 | 16.5995 | TRUE
3707 | 0.0059091 | 0.10345 | 169.2295 | 17.5071 | TRUE
3708 | 0.0059061 | 0.10205 | 169.3173 | 17.2791 | TRUE
3709 | 0.0058531 | 0.10531 | 170.8496 | 17.9918 | TRUE
3710 | 0.0059519 | 0.097222 | 168.0133 | 16.3346 | TRUE
3711 | 0.0059013 | 0.10001 | 169.4549 | 16.9478 | TRUE
3712 | 0.0059259 | 0.10126 | 168.75 | 17.0878 | TRUE
3713 | 0.005966 | 0.095585 | 167.6165 | 16.0216 | TRUE
3714 | 0.0059206 | 0.097883 | 168.9021 | 16.5327 | TRUE
3715 | 0.0058582 | 0.10517 | 170.7012 | 17.9532 | TRUE
3716 | 0.0059344 | 0.10083 | 168.5093 | 16.9902 | TRUE
3717 | 0.005882 | 0.10401 | 170.0095 | 17.6832 | TRUE
3718 | 0.0059884 | 0.095055 | 166.9898 | 15.8732 | TRUE
3719 | 0.0058966 | 0.10361 | 169.5892 | 17.5717 | TRUE
3720 | 0.0058389 | 0.10449 | 171.2665 | 17.896 | TRUE
3721 | 0.0059394 | 0.097469 | 168.3684 | 16.4107 | TRUE
3722 | 0.0059253 | 0.10293 | 168.7686 | 17.371 | TRUE
3723 | 0.0058965 | 0.10309 | 169.5912 | 17.4829 | TRUE
3724 | 0.0059353 | 0.099466 | 168.4847 | 16.7586 | TRUE
3725 | 0.0058762 | 0.10446 | 170.1774 | 17.7763 | TRUE
3726 | 0.0059303 | 0.1 | 168.6269 | 16.863 | TRUE
3727 | 0.0059071 | 0.10193 | 169.2875 | 17.2552 | TRUE
3728 | 0.005913 | 0.10287 | 169.1189 | 17.3976 | TRUE
3729 | 0.005897 | 0.10035 | 169.5782 | 17.0176 | TRUE
3730 | 0.0059414 | 0.098878 | 168.3109 | 16.6423 | TRUE
3731 | 0.0058987 | 0.10151 | 169.5293 | 17.209 | TRUE
3732 | 0.005969 | 0.096621 | 167.5311 | 16.187 | TRUE
3733 | 0.00587 | 0.10492 | 170.3565 | 17.8734 | TRUE
3734 | 0.0059332 | 0.10076 | 168.5422 | 16.9819 | TRUE
3735 | 0.0058751 | 0.10178 | 170.2094 | 17.3242 | TRUE
3736 | 0.0059037 | 0.10131 | 169.3842 | 17.1603 | TRUE
3737 | 0.0058404 | 0.10618 | 171.2201 | 18.1794 | TRUE
3738 | 0.0059586 | 0.095586 | 167.826 | 16.0419 | TRUE
3739 | 0.0059014 | 0.10107 | 169.4505 | 17.1266 | TRUE
3740 | 0.0058914 | 0.10491 | 169.7383 | 17.8069 | TRUE
3741 | 0.0059638 | 0.096906 | 167.6795 | 16.2491 | TRUE
3742 | 0.0058912 | 0.10115 | 169.7435 | 17.169 | TRUE
3743 | 0.0059143 | 0.098719 | 169.0808 | 16.6915 | TRUE
3744 | 0.0058915 | 0.10269 | 169.7353 | 17.4294 | TRUE
3745 | 0.0058961 | 0.1017 | 169.6047 | 17.2494 | TRUE
3746 | 0.0059114 | 0.10388 | 169.1658 | 17.5737 | TRUE
3747 | 0.0059385 | 0.10064 | 168.3939 | 16.947 | TRUE
3748 | 0.0058868 | 0.10552 | 169.8719 | 17.9253 | TRUE
3749 | 0.0059489 | 0.096346 | 168.0972 | 16.1955 | TRUE
3750 | 0.0059251 | 0.10083 | 168.7727 | 17.0174 | TRUE
3751 | 0.0059523 | 0.099633 | 168.003 | 16.7387 | TRUE
3752 | 0.0058632 | 0.10318 | 170.5557 | 17.5975 | TRUE
3753 | 0.0059389 | 0.098247 | 168.3818 | 16.5431 | TRUE
3754 | 0.0059579 | 0.09968 | 167.8448 | 16.7308 | TRUE
3755 | 0.0059731 | 0.09831 | 167.4172 | 16.4588 | TRUE
3756 | 0.0058655 | 0.10249 | 170.4887 | 17.473 | TRUE
3757 | 0.0058878 | 0.10273 | 169.8425 | 17.4477 | TRUE
3758 | 0.0058567 | 0.10582 | 170.7437 | 18.0687 | TRUE
3759 | 0.0058894 | 0.10126 | 169.7975 | 17.1934 | TRUE
3760 | 0.0058327 | 0.10593 | 171.4484 | 18.161 | TRUE
3761 | 0.0059321 | 0.098206 | 168.5733 | 16.555 | TRUE
3762 | 0.0059007 | 0.10217 | 169.4705 | 17.3149 | TRUE
3763 | 0.0059478 | 0.097375 | 168.1281 | 16.3715 | TRUE
3764 | 0.0059282 | 0.1021 | 168.6843 | 17.2225 | TRUE
3765 | 0.0059469 | 0.097143 | 168.1561 | 16.3352 | TRUE
3766 | 0.0059116 | 0.10348 | 169.1587 | 17.5044 | TRUE
3767 | 0.0058806 | 0.1022 | 170.0503 | 17.3784 | TRUE
3768 | 0.005858 | 0.10719 | 170.7069 | 18.2989 | TRUE
3769 | 0.0059624 | 0.097561 | 167.7173 | 16.3626 | TRUE
3770 | 0.0059667 | 0.095308 | 167.5971 | 15.9733 | TRUE
3771 | 0.0059878 | 0.095433 | 167.0074 | 15.938 | TRUE
3772 | 0.0059508 | 0.096266 | 168.0445 | 16.177 | TRUE
3773 | 0.0059478 | 0.099463 | 168.1304 | 16.7228 | TRUE
3774 | 0.0059534 | 0.099707 | 167.9702 | 16.7478 | TRUE
3775 | 0.0059214 | 0.10182 | 168.8785 | 17.196 | TRUE
3776 | 0.0059199 | 0.10344 | 168.9208 | 17.4728 | TRUE
3777 | 0.0059152 | 0.098415 | 169.055 | 16.6375 | TRUE
3778 | 0.0058914 | 0.10418 | 169.7378 | 17.6833 | TRUE
3779 | 0.0060063 | 0.095408 | 166.4916 | 15.8846 | TRUE
3780 | 0.0059208 | 0.10112 | 168.8966 | 17.0782 | TRUE
3781 | 0.0059385 | 0.099121 | 168.3917 | 16.6912 | TRUE
3782 | 0.0058785 | 0.10416 | 170.1105 | 17.7182 | TRUE
3783 | 0.0058681 | 0.10259 | 170.4118 | 17.483 | TRUE
3784 | 0.0059603 | 0.098518 | 167.7771 | 16.529 | TRUE
3785 | 0.0059389 | 0.09804 | 168.3821 | 16.5083 | TRUE
3786 | 0.0059378 | 0.10048 | 168.4118 | 16.9218 | TRUE
3787 | 0.0059109 | 0.10261 | 169.1787 | 17.3603 | TRUE
3788 | 0.0059551 | 0.098595 | 167.9227 | 16.5564 | TRUE
3789 | 0.0059011 | 0.10426 | 169.461 | 17.6677 | TRUE
3790 | 0.0059078 | 0.099356 | 169.2688 | 16.8178 | TRUE
3791 | 0.0058603 | 0.10227 | 170.6394 | 17.452 | TRUE
3792 | 0.0059385 | 0.09694 | 168.3916 | 16.3239 | TRUE
3793 | 0.0058925 | 0.10334 | 169.7081 | 17.5377 | TRUE
3794 | 0.0058685 | 0.10325 | 170.4003 | 17.594 | TRUE
3795 | 0.0058818 | 0.1052 | 170.0149 | 17.8858 | TRUE
3796 | 0.0059147 | 0.099677 | 169.0696 | 16.8524 | TRUE
3797 | 0.0058744 | 0.10433 | 170.23 | 17.7598 | TRUE
3798 | 0.0059077 | 0.10114 | 169.2698 | 17.1202 | TRUE
3799 | 0.0058999 | 0.10414 | 169.4933 | 17.6505 | TRUE
3800 | 0.0059237 | 0.099636 | 168.813 | 16.8199 | TRUE
3801 | 0.0059194 | 0.10132 | 168.9362 | 17.1166 | TRUE
3802 | 0.0059117 | 0.10075 | 169.1568 | 17.0418 | TRUE
3803 | 0.0059638 | 0.098854 | 167.6775 | 16.5755 | TRUE
3804 | 0.005897 | 0.10531 | 169.5774 | 17.8576 | TRUE
3805 | 0.0058976 | 0.099699 | 169.5599 | 16.905 | TRUE
3806 | 0.0059306 | 0.098611 | 168.6164 | 16.6274 | TRUE
3807 | 0.0059723 | 0.096835 | 167.4391 | 16.214 | TRUE
3808 | 0.0058913 | 0.10511 | 169.7432 | 17.8418 | TRUE
3809 | 0.0059067 | 0.10141 | 169.2989 | 17.1678 | TRUE
3810 | 0.0059794 | 0.095803 | 167.2396 | 16.0221 | TRUE
3811 | 0.0059742 | 0.096004 | 167.3861 | 16.0697 | TRUE
3812 | 0.0059408 | 0.10209 | 168.3276 | 17.1848 | TRUE
3813 | 0.0058943 | 0.10326 | 169.6564 | 17.5194 | TRUE
3814 | 0.0058779 | 0.10324 | 170.1301 | 17.5639 | TRUE
3815 | 0.0059127 | 0.10135 | 169.1271 | 17.1413 | TRUE
3816 | 0.0059308 | 0.10043 | 168.6103 | 16.9332 | TRUE
3817 | 0.0058983 | 0.099365 | 169.5397 | 16.8464 | TRUE
3818 | 0.0059215 | 0.099935 | 168.8765 | 16.8767 | TRUE
3819 | 0.0059324 | 0.10095 | 168.5646 | 17.0161 | TRUE
3820 | 0.0058892 | 0.10312 | 169.8023 | 17.5099 | TRUE
3821 | 0.0059259 | 0.1021 | 168.7518 | 17.2304 | TRUE
3822 | 0.0059283 | 0.097222 | 168.6814 | 16.3995 | TRUE
3823 | 0.005901 | 0.1031 | 169.4622 | 17.4713 | TRUE
3824 | 0.0059055 | 0.1017 | 169.3324 | 17.2209 | TRUE
3825 | 0.005949 | 0.097562 | 168.0961 | 16.3998 | TRUE
3826 | 0.0059292 | 0.096481 | 168.6564 | 16.2722 | TRUE
3827 | 0.0059441 | 0.098119 | 168.2333 | 16.5069 | TRUE
3828 | 0.0058893 | 0.10228 | 169.7992 | 17.3667 | TRUE
3829 | 0.0058885 | 0.10198 | 169.8228 | 17.3184 | TRUE
3830 | 0.0058595 | 0.10555 | 170.6637 | 18.0143 | TRUE
3831 | 0.0059207 | 0.099659 | 168.8986 | 16.8323 | TRUE
3832 | 0.005932 | 0.099401 | 168.5772 | 16.7568 | TRUE
3833 | 0.0058798 | 0.10235 | 170.0731 | 17.4072 | TRUE
3834 | 0.0058304 | 0.10718 | 171.514 | 18.383 | TRUE
3835 | 0.0059417 | 0.099635 | 168.3017 | 16.7687 | TRUE
3836 | 0.0058668 | 0.10541 | 170.4511 | 17.9669 | TRUE
3837 | 0.0059048 | 0.10237 | 169.3545 | 17.3373 | TRUE
3838 | 0.0059185 | 0.099446 | 168.9628 | 16.8026 | TRUE
3839 | 0.0059422 | 0.10133 | 168.2865 | 17.0524 | TRUE
3840 | 0.0059362 | 0.10143 | 168.459 | 17.0865 | TRUE
3841 | 0.0059395 | 0.10107 | 168.364 | 17.0171 | TRUE
3842 | 0.0059503 | 0.097627 | 168.0596 | 16.4072 | TRUE
3843 | 0.0058981 | 0.10336 | 169.5452 | 17.5241 | TRUE
3844 | 0.0059251 | 0.10101 | 168.7735 | 17.0484 | TRUE
3845 | 0.0059701 | 0.096685 | 167.5025 | 16.1949 | TRUE
3846 | 0.0058506 | 0.10399 | 170.9228 | 17.7741 | TRUE
3847 | 0.0059336 | 0.10065 | 168.5326 | 16.9622 | TRUE
3848 | 0.0059791 | 0.096138 | 167.2505 | 16.0791 | TRUE
3849 | 0.0059385 | 0.098525 | 168.3913 | 16.5908 | TRUE
3850 | 0.0059251 | 0.10003 | 168.7743 | 16.8818 | TRUE
3851 | 0.005934 | 0.099448 | 168.5201 | 16.7591 | TRUE
3852 | 0.0059353 | 0.099434 | 168.4821 | 16.7529 | TRUE
3853 | 0.0058462 | 0.10439 | 171.051 | 17.8565 | TRUE
3854 | 0.0059173 | 0.10168 | 168.9957 | 17.1827 | TRUE
3855 | 0.0058767 | 0.10129 | 170.1643 | 17.2367 | TRUE
3856 | 0.0059756 | 0.098238 | 167.3482 | 16.4399 | TRUE
3857 | 0.0058931 | 0.10412 | 169.6891 | 17.668 | TRUE
3858 | 0.0058551 | 0.10401 | 170.7902 | 17.7633 | TRUE
3859 | 0.0058306 | 0.10633 | 171.5087 | 18.2362 | TRUE
3860 | 0.0059101 | 0.10095 | 169.2032 | 17.0809 | TRUE
3861 | 0.0058724 | 0.10477 | 170.2889 | 17.8406 | TRUE
3862 | 0.0059244 | 0.099395 | 168.7922 | 16.7771 | TRUE
3863 | 0.0058575 | 0.10477 | 170.7223 | 17.8861 | TRUE
3864 | 0.0058974 | 0.10312 | 169.5664 | 17.4853 | TRUE
3865 | 0.0058644 | 0.10446 | 170.5194 | 17.812 | TRUE
3866 | 0.0058916 | 0.10074 | 169.7325 | 17.0982 | TRUE
3867 | 0.0059617 | 0.095076 | 167.738 | 15.9479 | TRUE
3868 | 0.0059054 | 0.10352 | 169.3378 | 17.5304 | TRUE
3869 | 0.0059636 | 0.096129 | 167.6832 | 16.1192 | TRUE
3870 | 0.0058802 | 0.10232 | 170.0609 | 17.4003 | TRUE
3871 | 0.0058823 | 0.10532 | 170.0021 | 17.9044 | TRUE
3872 | 0.0059463 | 0.097378 | 168.173 | 16.3764 | TRUE
3873 | 0.0059622 | 0.097093 | 167.7237 | 16.2849 | TRUE
3874 | 0.0059329 | 0.096293 | 168.5517 | 16.2303 | TRUE
3875 | 0.0059299 | 0.098545 | 168.6368 | 16.6183 | TRUE
3876 | 0.0059626 | 0.097676 | 167.711 | 16.3814 | TRUE
3877 | 0.005875 | 0.10654 | 170.2119 | 18.1344 | TRUE
3878 | 0.0058847 | 0.10327 | 169.9316 | 17.5482 | TRUE
3879 | 0.0059515 | 0.097449 | 168.0247 | 16.3738 | TRUE
3880 | 0.0059493 | 0.10236 | 168.0883 | 17.2053 | TRUE
3881 | 0.005927 | 0.10103 | 168.7204 | 17.0466 | TRUE
3882 | 0.0058856 | 0.10058 | 169.905 | 17.0887 | TRUE
3883 | 0.0058556 | 0.10503 | 170.7772 | 17.9368 | TRUE
3884 | 0.0058609 | 0.10693 | 170.6208 | 18.2449 | TRUE
3885 | 0.0059266 | 0.10075 | 168.7301 | 16.9992 | TRUE
3886 | 0.005869 | 0.1054 | 170.3858 | 17.9581 | TRUE
3887 | 0.0059304 | 0.095963 | 168.6234 | 16.1816 | TRUE
3888 | 0.0058927 | 0.10226 | 169.7017 | 17.3543 | TRUE
3889 | 0.0058603 | 0.10518 | 170.6395 | 17.9475 | TRUE
3890 | 0.0058495 | 0.10396 | 170.9558 | 17.7731 | TRUE
3891 | 0.0059798 | 0.093647 | 167.2288 | 15.6604 | TRUE
3892 | 0.0058594 | 0.10335 | 170.6661 | 17.6383 | TRUE
3893 | 0.005944 | 0.0984 | 168.238 | 16.5546 | TRUE
3894 | 0.0058354 | 0.10622 | 171.3673 | 18.2018 | TRUE
3895 | 0.0059779 | 0.095655 | 167.2821 | 16.0014 | TRUE
3896 | 0.0059249 | 0.099751 | 168.779 | 16.8359 | TRUE
3897 | 0.0059127 | 0.10188 | 169.1263 | 17.2311 | TRUE
3898 | 0.0058853 | 0.10422 | 169.9144 | 17.7089 | TRUE
3899 | 0.0059275 | 0.10195 | 168.7061 | 17.1989 | TRUE
3900 | 0.0058427 | 0.10608 | 171.1546 | 18.1553 | TRUE
3901 | 0.005977 | 0.09612 | 167.3087 | 16.0817 | TRUE
3902 | 0.0058836 | 0.10287 | 169.9636 | 17.4849 | TRUE
3903 | 0.0059325 | 0.10081 | 168.5636 | 16.993 | TRUE
3904 | 0.005884 | 0.10249 | 169.9519 | 17.4192 | TRUE
3905 | 0.0059157 | 0.099515 | 169.0409 | 16.8222 | TRUE
3906 | 0.0059199 | 0.10019 | 168.9209 | 16.9236 | TRUE
3907 | 0.0058869 | 0.10292 | 169.8696 | 17.4827 | TRUE
3908 | 0.0059275 | 0.10069 | 168.706 | 16.9864 | TRUE
3909 | 0.0059261 | 0.099419 | 168.7441 | 16.7764 | TRUE
3910 | 0.0058984 | 0.10396 | 169.5379 | 17.6253 | TRUE
3911 | 0.0059621 | 0.094904 | 167.7274 | 15.918 | TRUE
3912 | 0.0059012 | 0.10297 | 169.4563 | 17.4497 | TRUE
3913 | 0.0058951 | 0.10301 | 169.6315 | 17.4742 | TRUE
3914 | 0.0058699 | 0.10214 | 170.3605 | 17.4004 | TRUE
3915 | 0.0059011 | 0.10373 | 169.4611 | 17.5783 | TRUE
3916 | 0.0059193 | 0.10086 | 168.94 | 17.0401 | TRUE
3917 | 0.0058776 | 0.10397 | 170.138 | 17.6893 | TRUE
3918 | 0.0058752 | 0.10429 | 170.2078 | 17.7509 | TRUE
3919 | 0.0059364 | 0.10119 | 168.4536 | 17.0462 | TRUE
3920 | 0.0058432 | 0.10496 | 171.1401 | 17.9637 | TRUE
3921 | 0.005887 | 0.10415 | 169.8654 | 17.6914 | TRUE
3922 | 0.0058941 | 0.10297 | 169.6603 | 17.4706 | TRUE
3923 | 0.0058829 | 0.10019 | 169.9855 | 17.0303 | TRUE
3924 | 0.005999 | 0.09581 | 166.6957 | 15.9712 | TRUE
3925 | 0.0059468 | 0.097301 | 168.1581 | 16.362 | TRUE
3926 | 0.0058929 | 0.1041 | 169.6947 | 17.6656 | TRUE
3927 | 0.005906 | 0.10258 | 169.3189 | 17.3688 | TRUE
3928 | 0.005928 | 0.10106 | 168.6905 | 17.0485 | TRUE
3929 | 0.0059471 | 0.098078 | 168.1501 | 16.4919 | TRUE
3930 | 0.0059049 | 0.10192 | 169.3517 | 17.2601 | TRUE
3931 | 0.0059355 | 0.10192 | 168.4791 | 17.1714 | TRUE
3932 | 0.005923 | 0.099649 | 168.8323 | 16.824 | TRUE
3933 | 0.0058964 | 0.10194 | 169.5956 | 17.2882 | TRUE
3934 | 0.0058274 | 0.1055 | 171.6035 | 18.1036 | TRUE
3935 | 0.005899 | 0.10162 | 169.5217 | 17.227 | TRUE
3936 | 0.0058777 | 0.10428 | 170.1348 | 17.7416 | TRUE
3937 | 0.0059148 | 0.10151 | 169.0678 | 17.1616 | TRUE
3938 | 0.0059105 | 0.10035 | 169.1893 | 16.9779 | TRUE
3939 | 0.0059555 | 0.099496 | 167.9119 | 16.7065 | TRUE
3940 | 0.0059868 | 0.095849 | 167.033 | 16.01 | TRUE
3941 | 0.0059621 | 0.095881 | 167.7256 | 16.0817 | TRUE
3942 | 0.0059378 | 0.097484 | 168.4133 | 16.4176 | TRUE
3943 | 0.0059554 | 0.099027 | 167.9134 | 16.6279 | TRUE
3944 | 0.0059459 | 0.10089 | 168.1825 | 16.9687 | TRUE
3945 | 0.0058709 | 0.10459 | 170.3325 | 17.8154 | TRUE
3946 | 0.0058838 | 0.10182 | 169.9584 | 17.3057 | TRUE
3947 | 0.0060224 | 0.092598 | 166.0464 | 15.3756 | TRUE
3948 | 0.0059429 | 0.09751 | 168.2684 | 16.4079 | TRUE
3949 | 0.0059717 | 0.098528 | 167.4561 | 16.4991 | TRUE
3950 | 0.0059613 | 0.099677 | 167.7493 | 16.7208 | TRUE
3951 | 0.0059667 | 0.099148 | 167.5968 | 16.6168 | TRUE
3952 | 0.0058946 | 0.09965 | 169.6482 | 16.9055 | TRUE
3953 | 0.0059675 | 0.096351 | 167.5738 | 16.146 | TRUE
3954 | 0.0060287 | 0.094559 | 165.8735 | 15.6848 | TRUE
3955 | 0.0059198 | 0.10434 | 168.9246 | 17.6259 | TRUE
3956 | 0.0059358 | 0.099267 | 168.4688 | 16.7234 | TRUE
3957 | 0.0058917 | 0.10268 | 169.7298 | 17.4285 | TRUE
3958 | 0.005903 | 0.10126 | 169.4066 | 17.154 | TRUE
3959 | 0.0059286 | 0.10327 | 168.6736 | 17.4196 | TRUE
3960 | 0.0059242 | 0.09883 | 168.8 | 16.6825 | TRUE
3961 | 0.0059611 | 0.098191 | 167.7537 | 16.472 | TRUE
3962 | 0.005929 | 0.1003 | 168.6616 | 16.9173 | TRUE
3963 | 0.0059721 | 0.097883 | 167.4441 | 16.3899 | TRUE
3964 | 0.0059935 | 0.098189 | 166.8471 | 16.3826 | TRUE
3965 | 0.0059687 | 0.096727 | 167.5406 | 16.2058 | TRUE
3966 | 0.0058903 | 0.10468 | 169.7703 | 17.7714 | TRUE
3967 | 0.0059298 | 0.10242 | 168.64 | 17.2725 | TRUE
3968 | 0.0059288 | 0.10074 | 168.6687 | 16.9921 | TRUE
3969 | 0.0059476 | 0.098518 | 168.1364 | 16.5644 | TRUE
3970 | 0.0059023 | 0.10146 | 169.4254 | 17.1897 | TRUE
3971 | 0.0058591 | 0.10391 | 170.6736 | 17.7346 | TRUE
3972 | 0.005908 | 0.099962 | 169.2609 | 16.9196 | TRUE
3973 | 0.0058701 | 0.10556 | 170.354 | 17.9819 | TRUE
3974 | 0.005827 | 0.10722 | 171.615 | 18.4008 | TRUE
3975 | 0.0058922 | 0.1003 | 169.7168 | 17.0234 | TRUE
3976 | 0.0059485 | 0.097026 | 168.1088 | 16.311 | TRUE
3977 | 0.0059477 | 0.098055 | 168.1318 | 16.4862 | TRUE
3978 | 0.005889 | 0.10376 | 169.8091 | 17.6198 | TRUE
3979 | 0.0059194 | 0.10431 | 168.936 | 17.6224 | TRUE
3980 | 0.0058736 | 0.10403 | 170.2547 | 17.7118 | TRUE
3981 | 0.0059774 | 0.096081 | 167.298 | 16.0742 | TRUE
3982 | 0.0059436 | 0.097505 | 168.2488 | 16.4052 | TRUE
3983 | 0.0059411 | 0.10153 | 168.3177 | 17.0896 | TRUE
3984 | 0.0059531 | 0.098896 | 167.9793 | 16.6125 | TRUE
3985 | 0.0059307 | 0.099897 | 168.6144 | 16.8441 | TRUE
3986 | 0.00596 | 0.097758 | 167.7855 | 16.4024 | TRUE
3987 | 0.0059859 | 0.096372 | 167.0598 | 16.0999 | TRUE
3988 | 0.0058328 | 0.10566 | 171.4446 | 18.1144 | TRUE
3989 | 0.0058753 | 0.10205 | 170.2035 | 17.369 | TRUE
3990 | 0.0060476 | 0.088895 | 165.3549 | 14.6992 | TRUE
3991 | 0.0059399 | 0.10272 | 168.353 | 17.2937 | TRUE
3992 | 0.0059879 | 0.095166 | 167.0041 | 15.8932 | TRUE
3993 | 0.0059442 | 0.098109 | 168.232 | 16.505 | TRUE
3994 | 0.0058624 | 0.10538 | 170.5791 | 17.9763 | TRUE
3995 | 0.0059742 | 0.096534 | 167.3871 | 16.1586 | TRUE
3996 | 0.0059861 | 0.097072 | 167.0538 | 16.2162 | TRUE
3997 | 0.0058805 | 0.10372 | 170.0544 | 17.6385 | TRUE
3998 | 0.0059415 | 0.10122 | 168.3073 | 17.0355 | TRUE
3999 | 0.0059239 | 0.099494 | 168.8077 | 16.7954 | TRUE
4000 | 0.0059239 | 0.10365 | 168.8067 | 17.4971 | TRUE
4001 | 0.0059301 | 0.10111 | 168.6303 | 17.051 | TRUE
4002 | 0.0058894 | 0.099026 | 169.7979 | 16.8144 | TRUE
4003 | 0.0059312 | 0.097954 | 168.5986 | 16.5148 | TRUE
4004 | 0.0058632 | 0.1036 | 170.5555 | 17.6703 | TRUE
4005 | 0.0058787 | 0.10354 | 170.1053 | 17.6135 | TRUE
4006 | 0.005922 | 0.10016 | 168.8622 | 16.9134 | TRUE
4007 | 0.0059169 | 0.10086 | 169.0073 | 17.0454 | TRUE
4008 | 0.0059235 | 0.10403 | 168.8204 | 17.562 | TRUE
4009 | 0.0059578 | 0.097313 | 167.846 | 16.3336 | TRUE
4010 | 0.0059461 | 0.096567 | 168.1786 | 16.2405 | TRUE
4011 | 0.0059161 | 0.10076 | 169.0307 | 17.0315 | TRUE
4012 | 0.0059848 | 0.093725 | 167.0894 | 15.6604 | TRUE
4013 | 0.0058564 | 0.10298 | 170.7532 | 17.5844 | TRUE
4014 | 0.0058984 | 0.10224 | 169.537 | 17.3334 | TRUE
4015 | 0.0059408 | 0.097977 | 168.3283 | 16.4923 | TRUE
4016 | 0.0059799 | 0.097367 | 167.2265 | 16.2823 | TRUE
4017 | 0.0059142 | 0.099764 | 169.0853 | 16.8686 | TRUE
4018 | 0.0058777 | 0.10436 | 170.1349 | 17.7547 | TRUE
4019 | 0.0059177 | 0.10022 | 168.9849 | 16.9361 | TRUE
4020 | 0.0059141 | 0.10164 | 169.0888 | 17.1857 | TRUE
4021 | 0.005907 | 0.10178 | 169.2897 | 17.2309 | TRUE
4022 | 0.0058839 | 0.10457 | 169.9556 | 17.772 | TRUE
4023 | 0.0059442 | 0.0994 | 168.23 | 16.7221 | TRUE
4024 | 0.0059171 | 0.10205 | 169.0022 | 17.2465 | TRUE
4025 | 0.0059445 | 0.099853 | 168.2224 | 16.7975 | TRUE
4026 | 0.0059524 | 0.099029 | 167.9981 | 16.6367 | TRUE
4027 | 0.0058954 | 0.10304 | 169.6228 | 17.4785 | TRUE
4028 | 0.0059375 | 0.099189 | 168.422 | 16.7057 | TRUE
4029 | 0.0059186 | 0.10273 | 168.9581 | 17.3571 | TRUE
4030 | 0.0058995 | 0.10174 | 169.5072 | 17.2451 | TRUE
4031 | 0.0059387 | 0.10184 | 168.3873 | 17.1481 | TRUE
4032 | 0.0058873 | 0.10265 | 169.8567 | 17.436 | TRUE
4033 | 0.0058937 | 0.10426 | 169.6714 | 17.6902 | TRUE
4034 | 0.0059078 | 0.10065 | 169.2688 | 17.0361 | TRUE
4035 | 0.0058532 | 0.10532 | 170.8453 | 17.9931 | TRUE
4036 | 0.0060154 | 0.092641 | 166.2396 | 15.4006 | TRUE
4037 | 0.0058667 | 0.10478 | 170.4525 | 17.8592 | TRUE
4038 | 0.0059218 | 0.098485 | 168.868 | 16.631 | TRUE
4039 | 0.0058821 | 0.10325 | 170.0084 | 17.554 | TRUE
4040 | 0.0058584 | 0.10427 | 170.6952 | 17.7987 | TRUE
4041 | 0.005907 | 0.10027 | 169.2911 | 16.9755 | TRUE
4042 | 0.005858 | 0.10433 | 170.7063 | 17.8106 | TRUE
4043 | 0.0058824 | 0.10216 | 169.9997 | 17.3664 | TRUE
4044 | 0.0058603 | 0.10571 | 170.6405 | 18.0376 | TRUE
4045 | 0.0059503 | 0.099081 | 168.0576 | 16.6512 | TRUE
4046 | 0.0059064 | 0.10218 | 169.3081 | 17.3006 | TRUE
4047 | 0.00587 | 0.10351 | 170.3591 | 17.6341 | TRUE
4048 | 0.0059465 | 0.099595 | 168.1673 | 16.7487 | TRUE
4049 | 0.0058913 | 0.10248 | 169.7422 | 17.3945 | TRUE
4050 | 0.0059562 | 0.094399 | 167.8919 | 15.8488 | TRUE
4051 | 0.0059038 | 0.10199 | 169.3824 | 17.2753 | TRUE
4052 | 0.0059711 | 0.098509 | 167.4729 | 16.4976 | TRUE
4053 | 0.005955 | 0.099624 | 167.9262 | 16.7295 | TRUE
4054 | 0.005932 | 0.097565 | 168.5762 | 16.4471 | TRUE
4055 | 0.0059503 | 0.099964 | 168.0585 | 16.7998 | TRUE
4056 | 0.0059363 | 0.10042 | 168.454 | 16.9155 | TRUE
4057 | 0.0058619 | 0.10444 | 170.5942 | 17.817 | TRUE
4058 | 0.0058989 | 0.1034 | 169.5219 | 17.5285 | TRUE
4059 | 0.0059087 | 0.10287 | 169.2414 | 17.4094 | TRUE
4060 | 0.0058592 | 0.10647 | 170.6715 | 18.1715 | TRUE
4061 | 0.005959 | 0.097404 | 167.8138 | 16.3457 | TRUE
4062 | 0.0059929 | 0.095217 | 166.8637 | 15.8883 | TRUE
4063 | 0.0059847 | 0.096264 | 167.0929 | 16.085 | TRUE
4064 | 0.005899 | 0.10443 | 169.5194 | 17.7033 | TRUE
4065 | 0.0059167 | 0.10107 | 169.0145 | 17.0827 | TRUE
4066 | 0.0059409 | 0.1003 | 168.3247 | 16.883 | TRUE
4067 | 0.0058646 | 0.10556 | 170.5155 | 17.9989 | TRUE
4068 | 0.0058806 | 0.10395 | 170.0498 | 17.6758 | TRUE
4069 | 0.0059548 | 0.1005 | 167.9305 | 16.8767 | TRUE
4070 | 0.0059357 | 0.09964 | 168.4716 | 16.7865 | TRUE
4071 | 0.0059693 | 0.099251 | 167.5229 | 16.6267 | TRUE
4072 | 0.0059214 | 0.10052 | 168.8785 | 16.9758 | TRUE
4073 | 0.0058848 | 0.10172 | 169.9287 | 17.2849 | TRUE
4074 | 0.0058862 | 0.10161 | 169.8883 | 17.2625 | TRUE
4075 | 0.0059289 | 0.10048 | 168.6665 | 16.9475 | TRUE
4076 | 0.0058974 | 0.10312 | 169.5665 | 17.4855 | TRUE
4077 | 0.0058749 | 0.10438 | 170.2147 | 17.7665 | TRUE
4078 | 0.0058291 | 0.10625 | 171.5527 | 18.2274 | TRUE
4079 | 0.0058258 | 0.10798 | 171.6489 | 18.535 | TRUE
4080 | 0.0059796 | 0.09707 | 167.2355 | 16.2336 | TRUE
4081 | 0.0058614 | 0.10477 | 170.6082 | 17.875 | TRUE
4082 | 0.0059201 | 0.099062 | 168.9154 | 16.7332 | TRUE
4083 | 0.0059292 | 0.10048 | 168.656 | 16.9466 | TRUE
4084 | 0.0059121 | 0.10168 | 169.1442 | 17.1982 | TRUE
4085 | 0.0059138 | 0.10201 | 169.0961 | 17.2497 | TRUE
4086 | 0.0058904 | 0.10317 | 169.7681 | 17.5151 | TRUE
4087 | 0.0059322 | 0.099661 | 168.5718 | 16.8 | TRUE
4088 | 0.0059363 | 0.096805 | 168.4565 | 16.3075 | TRUE
4089 | 0.0058977 | 0.10441 | 169.5584 | 17.7036 | TRUE
4090 | 0.0058895 | 0.10107 | 169.7936 | 17.1616 | TRUE
4091 | 0.0059553 | 0.0988 | 167.9179 | 16.5903 | TRUE
4092 | 0.0059288 | 0.10221 | 168.667 | 17.2387 | TRUE
4093 | 0.0058996 | 0.10182 | 169.503 | 17.2584 | TRUE
4094 | 0.0058449 | 0.10372 | 171.0881 | 17.7456 | TRUE
4095 | 0.005897 | 0.10198 | 169.5766 | 17.2927 | TRUE
4096 | 0.005943 | 0.099305 | 168.2648 | 16.7096 | TRUE
4097 | 0.0059231 | 0.101 | 168.8313 | 17.0521 | TRUE
4098 | 0.0059554 | 0.097991 | 167.9149 | 16.4541 | TRUE
4099 | 0.0059684 | 0.097817 | 167.55 | 16.3892 | TRUE
4100 | 0.0059089 | 0.1024 | 169.2359 | 17.3296 | TRUE
4101 | 0.0059226 | 0.1039 | 168.8449 | 17.5427 | TRUE
4102 | 0.0058703 | 0.10444 | 170.3492 | 17.7908 | TRUE
4103 | 0.0059136 | 0.10211 | 169.1025 | 17.2662 | TRUE
4104 | 0.0058914 | 0.10272 | 169.7392 | 17.4359 | TRUE
4105 | 0.0059705 | 0.096321 | 167.4903 | 16.1328 | TRUE
4106 | 0.0058966 | 0.10067 | 169.5891 | 17.0729 | TRUE
4107 | 0.0059605 | 0.097571 | 167.7715 | 16.3696 | TRUE
4108 | 0.0058985 | 0.10427 | 169.5361 | 17.6774 | TRUE
4109 | 0.0059465 | 0.10002 | 168.1656 | 16.8195 | TRUE
4110 | 0.0059057 | 0.10403 | 169.3284 | 17.6151 | TRUE
4111 | 0.0058988 | 0.10282 | 169.5253 | 17.4313 | TRUE
4112 | 0.0060098 | 0.091363 | 166.3959 | 15.2025 | TRUE
4113 | 0.0058982 | 0.10345 | 169.542 | 17.5384 | TRUE
4114 | 0.0058715 | 0.10617 | 170.3146 | 18.0823 | TRUE
4115 | 0.0059083 | 0.10125 | 169.2523 | 17.1376 | TRUE
4116 | 0.0058462 | 0.10675 | 171.0514 | 18.2595 | TRUE
4117 | 0.0059687 | 0.098996 | 167.5399 | 16.5858 | TRUE
4118 | 0.0058946 | 0.10305 | 169.6466 | 17.4826 | TRUE
4119 | 0.0059463 | 0.096996 | 168.1729 | 16.312 | TRUE
4120 | 0.0059133 | 0.10167 | 169.1104 | 17.1934 | TRUE
4121 | 0.0059089 | 0.10438 | 169.2351 | 17.6642 | TRUE
4122 | 0.0058798 | 0.10341 | 170.0751 | 17.588 | TRUE
4123 | 0.0058794 | 0.10198 | 170.0842 | 17.3447 | TRUE
4124 | 0.0058721 | 0.10526 | 170.2966 | 17.9262 | TRUE
4125 | 0.005863 | 0.10426 | 170.5608 | 17.7833 | TRUE
4126 | 0.00587 | 0.10549 | 170.3575 | 17.9704 | TRUE
4127 | 0.0059491 | 0.097013 | 168.0935 | 16.3072 | TRUE
4128 | 0.0058133 | 0.10785 | 172.0192 | 18.553 | TRUE
4129 | 0.005853 | 0.10579 | 170.852 | 18.0742 | TRUE
4130 | 0.0059235 | 0.10337 | 168.8189 | 17.4508 | TRUE
4131 | 0.0059899 | 0.095697 | 166.9488 | 15.9765 | TRUE
4132 | 0.0058837 | 0.10486 | 169.9616 | 17.8219 | TRUE
4133 | 0.0059067 | 0.10158 | 169.2984 | 17.1973 | TRUE
4134 | 0.0058648 | 0.10544 | 170.5074 | 17.9782 | TRUE
4135 | 0.005921 | 0.10251 | 168.8915 | 17.313 | TRUE
4136 | 0.0059467 | 0.096704 | 168.1615 | 16.2619 | TRUE
4137 | 0.0058892 | 0.10417 | 169.8011 | 17.6876 | TRUE
4138 | 0.0058881 | 0.10268 | 169.8329 | 17.4382 | TRUE
4139 | 0.0058979 | 0.10353 | 169.5525 | 17.5541 | TRUE
4140 | 0.0059051 | 0.10173 | 169.3454 | 17.2277 | TRUE
4141 | 0.0059819 | 0.094458 | 167.1714 | 15.7906 | TRUE
4142 | 0.0058734 | 0.10539 | 170.2582 | 17.9431 | TRUE
4143 | 0.0059118 | 0.10193 | 169.1539 | 17.2427 | TRUE
4144 | 0.0059632 | 0.097978 | 167.696 | 16.4306 | TRUE
4145 | 0.005959 | 0.097242 | 167.8146 | 16.3187 | TRUE
4146 | 0.005917 | 0.099967 | 169.0057 | 16.895 | TRUE
4147 | 0.0059181 | 0.10031 | 168.9727 | 16.949 | TRUE
4148 | 0.0059419 | 0.099443 | 168.2956 | 16.7359 | TRUE
4149 | 0.005944 | 0.097363 | 168.237 | 16.38 | TRUE
4150 | 0.0059345 | 0.099635 | 168.5053 | 16.7891 | TRUE
4151 | 0.0058985 | 0.10411 | 169.5337 | 17.6498 | TRUE
4152 | 0.0058877 | 0.10392 | 169.8447 | 17.6503 | TRUE
4153 | 0.0059539 | 0.10051 | 167.9572 | 16.8807 | TRUE
4154 | 0.0058838 | 0.10435 | 169.9596 | 17.7354 | TRUE
4155 | 0.0059798 | 0.0992 | 167.2295 | 16.5891 | TRUE
4156 | 0.0059395 | 0.099309 | 168.3644 | 16.7201 | TRUE
4157 | 0.0059629 | 0.097909 | 167.7044 | 16.4197 | TRUE
4158 | 0.0058395 | 0.1062 | 171.2482 | 18.1873 | TRUE
4159 | 0.0058916 | 0.10272 | 169.7346 | 17.4346 | TRUE
4160 | 0.0058944 | 0.10392 | 169.6539 | 17.6308 | TRUE
4161 | 0.0058452 | 0.10477 | 171.0819 | 17.9235 | TRUE
4162 | 0.0059609 | 0.098802 | 167.7604 | 16.5751 | TRUE
4163 | 0.0058418 | 0.10542 | 171.1808 | 18.0461 | TRUE
4164 | 0.0059089 | 0.10144 | 169.2376 | 17.1667 | TRUE
4165 | 0.0059155 | 0.1039 | 169.0482 | 17.5637 | TRUE
4166 | 0.005945 | 0.099027 | 168.2079 | 16.657 | TRUE
4167 | 0.0058973 | 0.1016 | 169.5696 | 17.2275 | TRUE
4168 | 0.0059535 | 0.098445 | 167.9683 | 16.5357 | TRUE
4169 | 0.0059388 | 0.099805 | 168.3855 | 16.8057 | TRUE
4170 | 0.0059153 | 0.10143 | 169.0537 | 17.1473 | TRUE
4171 | 0.0058856 | 0.10418 | 169.9065 | 17.7009 | TRUE
4172 | 0.0059539 | 0.097353 | 167.9563 | 16.351 | TRUE
4173 | 0.0059567 | 0.093847 | 167.8778 | 15.7548 | TRUE
4174 | 0.0059302 | 0.098366 | 168.6297 | 16.5875 | TRUE
4175 | 0.0059177 | 0.10361 | 168.9851 | 17.5085 | TRUE
4176 | 0.0059178 | 0.09892 | 168.9803 | 16.7155 | TRUE
4177 | 0.0059474 | 0.10109 | 168.1395 | 16.9979 | TRUE
4178 | 0.0059641 | 0.1007 | 167.6705 | 16.884 | TRUE
4179 | 0.0059536 | 0.098333 | 167.9647 | 16.5165 | TRUE
4180 | 0.0058906 | 0.10234 | 169.7611 | 17.3732 | TRUE
4181 | 0.0058463 | 0.10568 | 171.0469 | 18.0771 | TRUE
4182 | 0.0058789 | 0.10349 | 170.0984 | 17.6036 | TRUE
4183 | 0.0059753 | 0.097381 | 167.3545 | 16.2972 | TRUE
4184 | 0.0058797 | 0.10477 | 170.0777 | 17.8186 | TRUE
4185 | 0.0059135 | 0.10185 | 169.105 | 17.224 | TRUE
4186 | 0.0059157 | 0.1006 | 169.0412 | 17.0064 | TRUE
4187 | 0.0058444 | 0.10499 | 171.1048 | 17.9644 | TRUE
4188 | 0.0060058 | 0.097936 | 166.5063 | 16.3069 | TRUE
4189 | 0.0059083 | 0.099642 | 169.2532 | 16.8648 | TRUE
4190 | 0.0059292 | 0.099052 | 168.6573 | 16.7058 | TRUE
4191 | 0.0059205 | 0.10153 | 168.9056 | 17.1488 | TRUE
4192 | 0.0059356 | 0.10282 | 168.4758 | 17.3228 | TRUE
4193 | 0.0058852 | 0.10205 | 169.9169 | 17.3408 | TRUE
4194 | 0.0059134 | 0.10173 | 169.1071 | 17.2039 | TRUE
4195 | 0.0059904 | 0.094362 | 166.9333 | 15.7521 | TRUE
4196 | 0.0058681 | 0.10557 | 170.412 | 17.9906 | TRUE
4197 | 0.0059871 | 0.093986 | 167.0249 | 15.6979 | TRUE
4198 | 0.0059195 | 0.10123 | 168.9331 | 17.1019 | TRUE
4199 | 0.0059229 | 0.10237 | 168.8375 | 17.2845 | TRUE
4200 | 0.0059621 | 0.099597 | 167.7256 | 16.7049 | TRUE
4201 | 0.005899 | 0.099807 | 169.5192 | 16.9191 | TRUE
4202 | 0.0059122 | 0.10168 | 169.1412 | 17.1981 | TRUE
4203 | 0.0059023 | 0.10322 | 169.4253 | 17.4888 | TRUE
4204 | 0.0059421 | 0.097967 | 168.2908 | 16.4869 | TRUE
4205 | 0.0058893 | 0.10114 | 169.8002 | 17.1744 | TRUE
4206 | 0.0060457 | 0.093945 | 165.408 | 15.5393 | TRUE
4207 | 0.0058422 | 0.1034 | 171.1696 | 17.6987 | TRUE
4208 | 0.0059265 | 0.098502 | 168.734 | 16.6207 | TRUE
4209 | 0.0058616 | 0.10586 | 170.6011 | 18.0603 | TRUE
4210 | 0.0059127 | 0.10021 | 169.1284 | 16.9478 | TRUE
4211 | 0.0058846 | 0.10337 | 169.9342 | 17.5668 | TRUE
4212 | 0.0059519 | 0.097929 | 168.0139 | 16.4534 | TRUE
4213 | 0.0058936 | 0.10433 | 169.6758 | 17.702 | TRUE
4214 | 0.0059602 | 0.094545 | 167.7808 | 15.8628 | TRUE
4215 | 0.005989 | 0.09274 | 166.9723 | 15.485 | TRUE
4216 | 0.0059219 | 0.10051 | 168.8659 | 16.9735 | TRUE
4217 | 0.0059359 | 0.098449 | 168.4678 | 16.5855 | TRUE
4218 | 0.0058843 | 0.10328 | 169.9448 | 17.5524 | TRUE
4219 | 0.0059264 | 0.10004 | 168.7378 | 16.8797 | TRUE
4220 | 0.0059442 | 0.10203 | 168.2321 | 17.1647 | TRUE
4221 | 0.0059512 | 0.098688 | 168.0338 | 16.5829 | TRUE
4222 | 0.0059263 | 0.1022 | 168.7389 | 17.2456 | TRUE
4223 | 0.0059365 | 0.10058 | 168.4496 | 16.9424 | TRUE
4224 | 0.0059027 | 0.099638 | 169.4148 | 16.8802 | TRUE
4225 | 0.0059047 | 0.10457 | 169.3562 | 17.7098 | TRUE
4226 | 0.0058951 | 0.099485 | 169.6327 | 16.8759 | TRUE
4227 | 0.0059823 | 0.096879 | 167.1592 | 16.1942 | TRUE
4228 | 0.0059125 | 0.10289 | 169.1337 | 17.4014 | TRUE
4229 | 0.0058409 | 0.10633 | 171.2055 | 18.2038 | TRUE
4230 | 0.0059749 | 0.097008 | 167.3679 | 16.2361 | TRUE
4231 | 0.0059168 | 0.10032 | 169.0114 | 16.9552 | TRUE
4232 | 0.0059432 | 0.099235 | 168.2585 | 16.6972 | TRUE
4233 | 0.0059414 | 0.098974 | 168.3098 | 16.6583 | TRUE
4234 | 0.0059627 | 0.096385 | 167.7083 | 16.1646 | TRUE
4235 | 0.0059873 | 0.094036 | 167.0214 | 15.7061 | TRUE
4236 | 0.0059554 | 0.097647 | 167.9143 | 16.3963 | TRUE
4237 | 0.0058778 | 0.10436 | 170.1307 | 17.7545 | TRUE
4238 | 0.0059136 | 0.10172 | 169.1014 | 17.2007 | TRUE
4239 | 0.0059525 | 0.097654 | 167.9974 | 16.4057 | TRUE
4240 | 0.0059202 | 0.097519 | 168.9136 | 16.4723 | TRUE
4241 | 0.0059284 | 0.10038 | 168.6789 | 16.932 | TRUE
4242 | 0.0059034 | 0.099722 | 169.3951 | 16.8925 | TRUE
4243 | 0.0058993 | 0.10219 | 169.5124 | 17.322 | TRUE
4244 | 0.0058983 | 0.10187 | 169.5397 | 17.2703 | TRUE
4245 | 0.0058762 | 0.10433 | 170.1781 | 17.7552 | TRUE
4246 | 0.0058916 | 0.10417 | 169.7329 | 17.6808 | TRUE
4247 | 0.0058529 | 0.10635 | 170.8562 | 18.1699 | TRUE
4248 | 0.0059191 | 0.10007 | 168.9434 | 16.9061 | TRUE
4249 | 0.0059803 | 0.096126 | 167.2145 | 16.0736 | TRUE
4250 | 0.0059195 | 0.098488 | 168.9338 | 16.6379 | TRUE
4251 | 0.0059167 | 0.099693 | 169.012 | 16.8493 | TRUE
4252 | 0.0058915 | 0.10267 | 169.7369 | 17.4266 | TRUE
4253 | 0.0059227 | 0.10065 | 168.8418 | 16.9948 | TRUE
4254 | 0.005942 | 0.098905 | 168.2933 | 16.6451 | TRUE
4255 | 0.0059781 | 0.097194 | 167.2778 | 16.2583 | TRUE
4256 | 0.0059843 | 0.095402 | 167.1041 | 15.942 | TRUE
4257 | 0.0059745 | 0.095059 | 167.3777 | 15.9108 | TRUE
4258 | 0.0059314 | 0.098514 | 168.5941 | 16.6089 | TRUE
4259 | 0.0058809 | 0.10357 | 170.0434 | 17.6122 | TRUE
4260 | 0.0059014 | 0.10334 | 169.4511 | 17.5116 | TRUE
4261 | 0.0059153 | 0.10209 | 169.0534 | 17.2593 | TRUE
4262 | 0.0059102 | 0.10069 | 169.1988 | 17.0373 | TRUE
4263 | 0.0059203 | 0.1001 | 168.9105 | 16.9077 | TRUE
4264 | 0.005792 | 0.10796 | 172.6521 | 18.6399 | TRUE
4265 | 0.0059743 | 0.095753 | 167.3839 | 16.0274 | TRUE
4266 | 0.0059168 | 0.09848 | 169.0103 | 16.6441 | TRUE
4267 | 0.0059545 | 0.095694 | 167.9398 | 16.0709 | TRUE
4268 | 0.0058704 | 0.10106 | 170.3476 | 17.2157 | TRUE
4269 | 0.0059323 | 0.096047 | 168.5676 | 16.1904 | TRUE
4270 | 0.0059759 | 0.09738 | 167.338 | 16.2953 | TRUE
4271 | 0.0059122 | 0.10057 | 169.1408 | 17.0099 | TRUE
4272 | 0.0059149 | 0.10186 | 169.0634 | 17.2201 | TRUE
4273 | 0.0059304 | 0.099503 | 168.622 | 16.7784 | TRUE
4274 | 0.0059194 | 0.10206 | 168.937 | 17.2413 | TRUE
4275 | 0.0058685 | 0.10418 | 170.4003 | 17.7531 | TRUE
4276 | 0.0059682 | 0.098638 | 167.5545 | 16.5272 | TRUE
4277 | 0.0059523 | 0.09856 | 168.0022 | 16.5583 | TRUE
4278 | 0.0059059 | 0.10325 | 169.3217 | 17.4825 | TRUE
4279 | 0.0059362 | 0.098684 | 168.4581 | 16.6242 | TRUE
4280 | 0.0059104 | 0.10175 | 169.193 | 17.2162 | TRUE
4281 | 0.0059232 | 0.10006 | 168.829 | 16.8927 | TRUE
4282 | 0.0058386 | 0.10518 | 171.275 | 18.0141 | TRUE
4283 | 0.0058844 | 0.10459 | 169.9395 | 17.7741 | TRUE
4284 | 0.0059322 | 0.10048 | 168.5708 | 16.9379 | TRUE
4285 | 0.0059206 | 0.09952 | 168.9022 | 16.8092 | TRUE
4286 | 0.005836 | 0.10602 | 171.3498 | 18.166 | TRUE
4287 | 0.0059182 | 0.10255 | 168.9689 | 17.3285 | TRUE
4288 | 0.0058414 | 0.10467 | 171.1923 | 17.9195 | TRUE
4289 | 0.0059173 | 0.1007 | 168.995 | 17.0183 | TRUE
4290 | 0.0059429 | 0.099537 | 168.269 | 16.749 | TRUE
4291 | 0.0059555 | 0.098572 | 167.9115 | 16.5514 | TRUE
4292 | 0.0058784 | 0.10224 | 170.1147 | 17.3926 | TRUE
4293 | 0.0058746 | 0.1067 | 170.2249 | 18.1624 | TRUE
4294 | 0.0059973 | 0.093395 | 166.741 | 15.5727 | TRUE
4295 | 0.0059123 | 0.10204 | 169.1391 | 17.2589 | TRUE
4296 | 0.0059926 | 0.094936 | 166.8713 | 15.8421 | TRUE
4297 | 0.0058694 | 0.10518 | 170.3741 | 17.9196 | TRUE
4298 | 0.005954 | 0.098658 | 167.9551 | 16.5701 | TRUE
4299 | 0.0059865 | 0.094895 | 167.0434 | 15.8516 | TRUE
4300 | 0.0059421 | 0.099925 | 168.292 | 16.8165 | TRUE
4301 | 0.0058803 | 0.10273 | 170.0597 | 17.4703 | TRUE
4302 | 0.0059126 | 0.10129 | 169.129 | 17.1305 | TRUE
4303 | 0.0058916 | 0.10446 | 169.7321 | 17.7309 | TRUE
4304 | 0.0059478 | 0.095517 | 168.1291 | 16.0592 | TRUE
4305 | 0.0058981 | 0.10118 | 169.5463 | 17.1552 | TRUE
4306 | 0.0058493 | 0.10622 | 170.9599 | 18.1585 | TRUE
4307 | 0.0059496 | 0.097554 | 168.0796 | 16.3968 | TRUE
4308 | 0.0059676 | 0.095189 | 167.5709 | 15.9509 | TRUE
4309 | 0.0059255 | 0.099134 | 168.7629 | 16.7301 | TRUE
4310 | 0.0059405 | 0.099385 | 168.3362 | 16.7301 | TRUE
4311 | 0.0059307 | 0.10059 | 168.6138 | 16.9615 | TRUE
4312 | 0.0058238 | 0.10645 | 171.709 | 18.2778 | TRUE
4313 | 0.0059093 | 0.099761 | 169.2246 | 16.8821 | TRUE
4314 | 0.0058457 | 0.1047 | 171.0662 | 17.9101 | TRUE
4315 | 0.0058763 | 0.10366 | 170.1746 | 17.6402 | TRUE
4316 | 0.0059178 | 0.099864 | 168.9824 | 16.8752 | TRUE
4317 | 0.005923 | 0.10107 | 168.834 | 17.0637 | TRUE
4318 | 0.0059247 | 0.099888 | 168.7855 | 16.8597 | TRUE
4319 | 0.0059396 | 0.098122 | 168.3616 | 16.52 | TRUE
4320 | 0.005875 | 0.1043 | 170.2125 | 17.7528 | TRUE
4321 | 0.0059366 | 0.10056 | 168.4475 | 16.9387 | TRUE
4322 | 0.0060328 | 0.091873 | 165.7613 | 15.229 | TRUE
4323 | 0.0059114 | 0.10129 | 169.1635 | 17.1347 | TRUE
4324 | 0.005901 | 0.10298 | 169.4623 | 17.452 | TRUE
4325 | 0.005876 | 0.10243 | 170.183 | 17.4326 | TRUE
4326 | 0.0059262 | 0.10033 | 168.7424 | 16.9302 | TRUE
4327 | 0.0059011 | 0.10126 | 169.4589 | 17.1592 | TRUE
4328 | 0.0059443 | 0.099909 | 168.2281 | 16.8075 | TRUE
4329 | 0.0060092 | 0.094867 | 166.4122 | 15.7871 | TRUE
4330 | 0.0059792 | 0.097504 | 167.2463 | 16.3072 | TRUE
4331 | 0.0058939 | 0.099364 | 169.6665 | 16.8588 | TRUE
4332 | 0.0059238 | 0.10355 | 168.8117 | 17.4812 | TRUE
4333 | 0.0058699 | 0.10409 | 170.3602 | 17.7328 | TRUE
4334 | 0.0059208 | 0.10191 | 168.8956 | 17.2122 | TRUE
4335 | 0.0058624 | 0.10539 | 170.5783 | 17.9765 | TRUE
4336 | 0.005903 | 0.10078 | 169.4055 | 17.0722 | TRUE
4337 | 0.0059368 | 0.098317 | 168.4417 | 16.5606 | TRUE
4338 | 0.0059163 | 0.10111 | 169.0243 | 17.0903 | TRUE
4339 | 0.0059379 | 0.099096 | 168.4109 | 16.6889 | TRUE
4340 | 0.0059257 | 0.10191 | 168.7575 | 17.1974 | TRUE
4341 | 0.0058957 | 0.10172 | 169.6137 | 17.2526 | TRUE
4342 | 0.0058822 | 0.10475 | 170.0051 | 17.8087 | TRUE
4343 | 0.0058844 | 0.10063 | 169.9421 | 17.1019 | TRUE
4344 | 0.0059255 | 0.10034 | 168.7613 | 16.9342 | TRUE
4345 | 0.0059408 | 0.096242 | 168.3267 | 16.2001 | TRUE
4346 | 0.0059519 | 0.1004 | 168.0144 | 16.8681 | TRUE
4347 | 0.0058866 | 0.10327 | 169.8782 | 17.5431 | TRUE
4348 | 0.0059993 | 0.092467 | 166.6861 | 15.413 | TRUE
4349 | 0.0060299 | 0.092308 | 165.8401 | 15.3084 | TRUE
4350 | 0.0059672 | 0.096534 | 167.5825 | 16.1775 | TRUE
4351 | 0.0059062 | 0.10047 | 169.3134 | 17.0111 | TRUE
4352 | 0.0058978 | 0.10108 | 169.5551 | 17.1386 | TRUE
4353 | 0.005853 | 0.10769 | 170.8527 | 18.3983 | TRUE
4354 | 0.0059645 | 0.1005 | 167.658 | 16.8498 | TRUE
4355 | 0.0058737 | 0.10553 | 170.2506 | 17.9658 | TRUE
4356 | 0.0059203 | 0.098089 | 168.9107 | 16.5683 | TRUE
4357 | 0.0060246 | 0.091246 | 165.9865 | 15.1455 | TRUE
4358 | 0.0058953 | 0.10135 | 169.6255 | 17.1913 | TRUE
4359 | 0.00595 | 0.097459 | 168.0658 | 16.3795 | TRUE
4360 | 0.0058953 | 0.10427 | 169.6265 | 17.6873 | TRUE
4361 | 0.0059521 | 0.098284 | 168.0076 | 16.5124 | TRUE
4362 | 0.0059788 | 0.099104 | 167.2579 | 16.576 | TRUE
4363 | 0.005971 | 0.09711 | 167.4767 | 16.2637 | TRUE
4364 | 0.0059584 | 0.098173 | 167.83 | 16.4764 | TRUE
4365 | 0.0059079 | 0.10214 | 169.2644 | 17.2887 | TRUE
4366 | 0.0059776 | 0.095142 | 167.2912 | 15.9164 | TRUE
4367 | 0.0059911 | 0.097856 | 166.9138 | 16.3335 | TRUE
4368 | 0.0058911 | 0.10127 | 169.7477 | 17.1905 | TRUE
4369 | 0.005902 | 0.10196 | 169.4348 | 17.2764 | TRUE
4370 | 0.0059439 | 0.10215 | 168.24 | 17.1855 | TRUE
4371 | 0.0059524 | 0.096086 | 167.9997 | 16.1424 | TRUE
4372 | 0.0059494 | 0.099887 | 168.0855 | 16.7896 | TRUE
4373 | 0.0059276 | 0.097996 | 168.7012 | 16.532 | TRUE
4374 | 0.0059057 | 0.10371 | 169.3291 | 17.5616 | TRUE
4375 | 0.0059685 | 0.096671 | 167.5455 | 16.1968 | TRUE
4376 | 0.0058578 | 0.10519 | 170.7131 | 17.9576 | TRUE
4377 | 0.0059512 | 0.099665 | 168.033 | 16.747 | TRUE
4378 | 0.0058951 | 0.10255 | 169.6318 | 17.3963 | TRUE
4379 | 0.0059008 | 0.10104 | 169.4686 | 17.1229 | TRUE
4380 | 0.0059436 | 0.099943 | 168.2491 | 16.8154 | TRUE
4381 | 0.0059138 | 0.10279 | 169.096 | 17.3816 | TRUE
4382 | 0.0059466 | 0.099572 | 168.1644 | 16.7445 | TRUE
4383 | 0.0059604 | 0.10016 | 167.7747 | 16.8039 | TRUE
4384 | 0.0059793 | 0.097344 | 167.2444 | 16.2802 | TRUE
4385 | 0.0058281 | 0.10693 | 171.583 | 18.347 | TRUE
4386 | 0.0058476 | 0.10312 | 171.0108 | 17.6338 | TRUE
4387 | 0.0059273 | 0.098557 | 168.711 | 16.6277 | TRUE
4388 | 0.005907 | 0.10036 | 169.2914 | 16.9894 | TRUE
4389 | 0.0058916 | 0.10479 | 169.732 | 17.7865 | TRUE
4390 | 0.0059453 | 0.098755 | 168.1998 | 16.6105 | TRUE
4391 | 0.0058521 | 0.10421 | 170.8792 | 17.8073 | TRUE
4392 | 0.0059272 | 0.099257 | 168.7137 | 16.7461 | TRUE
4393 | 0.0059399 | 0.097343 | 168.3531 | 16.3879 | TRUE
4394 | 0.0059222 | 0.099116 | 168.8557 | 16.7363 | TRUE
4395 | 0.0060068 | 0.096405 | 166.4789 | 16.0494 | TRUE
4396 | 0.0059545 | 0.10047 | 167.9402 | 16.8735 | TRUE
4397 | 0.0059676 | 0.096108 | 167.5709 | 16.1048 | TRUE
4398 | 0.0059637 | 0.097622 | 167.6807 | 16.3693 | TRUE
4399 | 0.0059271 | 0.097789 | 168.7164 | 16.4987 | TRUE
4400 | 0.0059274 | 0.099107 | 168.7066 | 16.7201 | TRUE
4401 | 0.0059194 | 0.1031 | 168.9356 | 17.4181 | TRUE
4402 | 0.0059045 | 0.099729 | 169.3628 | 16.8904 | TRUE
4403 | 0.0059252 | 0.099504 | 168.7714 | 16.7934 | TRUE
4404 | 0.0059767 | 0.094412 | 167.3156 | 15.7966 | TRUE
4405 | 0.005946 | 0.099221 | 168.1802 | 16.687 | TRUE
4406 | 0.0059387 | 0.099332 | 168.3883 | 16.7263 | TRUE
4407 | 0.0059773 | 0.094512 | 167.2992 | 15.8118 | TRUE
4408 | 0.005925 | 0.10156 | 168.7764 | 17.141 | TRUE
4409 | 0.0059092 | 0.10177 | 169.2277 | 17.223 | TRUE
4410 | 0.0058707 | 0.10166 | 170.3368 | 17.3156 | TRUE
4411 | 0.005922 | 0.09897 | 168.8619 | 16.7123 | TRUE
4412 | 0.0059309 | 0.09995 | 168.6096 | 16.8525 | TRUE
4413 | 0.0058684 | 0.10395 | 170.4049 | 17.713 | TRUE
4414 | 0.0059236 | 0.10033 | 168.8164 | 16.9377 | TRUE
4415 | 0.0059759 | 0.098762 | 167.3394 | 16.5268 | TRUE
4416 | 0.0058937 | 0.10365 | 169.6725 | 17.587 | TRUE
4417 | 0.0059235 | 0.099536 | 168.8178 | 16.8034 | TRUE
4418 | 0.0060139 | 0.093522 | 166.2814 | 15.551 | TRUE
4419 | 0.0059408 | 0.1001 | 168.3282 | 16.8494 | TRUE
4420 | 0.0059464 | 0.097828 | 168.1687 | 16.4516 | TRUE
4421 | 0.0059218 | 0.10113 | 168.8688 | 17.0784 | TRUE
4422 | 0.0059472 | 0.098693 | 168.1471 | 16.5949 | TRUE
4423 | 0.0059011 | 0.10098 | 169.4599 | 17.1119 | TRUE
4424 | 0.0058452 | 0.10564 | 171.0797 | 18.0735 | TRUE
4425 | 0.005909 | 0.10321 | 169.2327 | 17.4666 | TRUE
4426 | 0.0058903 | 0.1031 | 169.7701 | 17.5031 | TRUE
4427 | 0.005846 | 0.10657 | 171.058 | 18.2299 | TRUE
4428 | 0.0059324 | 0.10006 | 168.567 | 16.8666 | TRUE
4429 | 0.0058717 | 0.10368 | 170.3096 | 17.6581 | TRUE
4430 | 0.0058641 | 0.1032 | 170.5295 | 17.5985 | TRUE
4431 | 0.00595 | 0.097648 | 168.0677 | 16.4114 | TRUE
4432 | 0.0059434 | 0.099429 | 168.2538 | 16.7293 | TRUE
4433 | 0.00594 | 0.10013 | 168.3488 | 16.8567 | TRUE
4434 | 0.0059373 | 0.10107 | 168.4262 | 17.0236 | TRUE
4435 | 0.0059084 | 0.10185 | 169.2493 | 17.2386 | TRUE
4436 | 0.0059357 | 0.099468 | 168.4708 | 16.7575 | TRUE
4437 | 0.0059891 | 0.093091 | 166.971 | 15.5435 | TRUE
4438 | 0.0059303 | 0.10199 | 168.6245 | 17.198 | TRUE
4439 | 0.0059197 | 0.10389 | 168.9285 | 17.5501 | TRUE
4440 | 0.0058814 | 0.1048 | 170.0281 | 17.8196 | TRUE
4441 | 0.005857 | 0.10577 | 170.7372 | 18.0591 | TRUE
4442 | 0.0059003 | 0.10028 | 169.4815 | 16.9955 | TRUE
4443 | 0.0059351 | 0.099402 | 168.4891 | 16.7481 | TRUE
4444 | 0.0059347 | 0.098876 | 168.5007 | 16.6606 | TRUE
4445 | 0.0058993 | 0.1039 | 169.5128 | 17.6119 | TRUE
4446 | 0.0058308 | 0.1057 | 171.5029 | 18.1283 | TRUE
4447 | 0.0058448 | 0.10548 | 171.0927 | 18.0474 | TRUE
4448 | 0.0058682 | 0.10646 | 170.4104 | 18.1422 | TRUE
4449 | 0.0059392 | 0.10082 | 168.3739 | 16.9757 | TRUE
4450 | 0.0059412 | 0.10086 | 168.3161 | 16.9763 | TRUE
4451 | 0.0059671 | 0.098996 | 167.5847 | 16.5901 | TRUE
4452 | 0.005916 | 0.099405 | 169.0343 | 16.8029 | TRUE
4453 | 0.0059264 | 0.10077 | 168.7355 | 17.0034 | TRUE
4454 | 0.0058636 | 0.10375 | 170.5451 | 17.6947 | TRUE
4455 | 0.0058956 | 0.10237 | 169.6186 | 17.3638 | TRUE
4456 | 0.0058754 | 0.10245 | 170.2008 | 17.4378 | TRUE
4457 | 0.0059146 | 0.10247 | 169.0728 | 17.3244 | TRUE
4458 | 0.0059002 | 0.10266 | 169.4863 | 17.3991 | TRUE
4459 | 0.005983 | 0.099613 | 167.1389 | 16.6492 | TRUE
4460 | 0.0059188 | 0.099017 | 168.9523 | 16.7291 | TRUE
4461 | 0.0058787 | 0.10545 | 170.1056 | 17.9369 | TRUE
4462 | 0.0059026 | 0.10431 | 169.4172 | 17.6727 | TRUE
4463 | 0.0059062 | 0.10253 | 169.3141 | 17.3593 | TRUE
4464 | 0.0059458 | 0.096958 | 168.1858 | 16.307 | TRUE
4465 | 0.0059277 | 0.10025 | 168.6992 | 16.9128 | TRUE
4466 | 0.0059425 | 0.099928 | 168.2788 | 16.8158 | TRUE
4467 | 0.0059156 | 0.098468 | 169.0433 | 16.6453 | TRUE
4468 | 0.0059006 | 0.10175 | 169.4734 | 17.2447 | TRUE
4469 | 0.0058897 | 0.10199 | 169.7869 | 17.3164 | TRUE
4470 | 0.0059579 | 0.097563 | 167.844 | 16.3753 | TRUE
4471 | 0.0059755 | 0.097564 | 167.3487 | 16.3272 | TRUE
4472 | 0.0059644 | 0.097203 | 167.662 | 16.2972 | TRUE
4473 | 0.0058923 | 0.10526 | 169.7136 | 17.8641 | TRUE
4474 | 0.00591 | 0.10234 | 169.2041 | 17.3157 | TRUE
4475 | 0.0058524 | 0.10536 | 170.8712 | 18.0033 | TRUE
4476 | 0.0059353 | 0.10041 | 168.4847 | 16.9171 | TRUE
4477 | 0.0058833 | 0.10242 | 169.9734 | 17.4094 | TRUE
4478 | 0.0059405 | 0.098853 | 168.3366 | 16.6406 | TRUE
4479 | 0.0059563 | 0.098972 | 167.8889 | 16.6163 | TRUE
4480 | 0.005868 | 0.10514 | 170.4172 | 17.9171 | TRUE
4481 | 0.0058988 | 0.10277 | 169.5249 | 17.4222 | TRUE
4482 | 0.0058733 | 0.10408 | 170.2613 | 17.7206 | TRUE
4483 | 0.0058974 | 0.10282 | 169.5661 | 17.4352 | TRUE
4484 | 0.0059197 | 0.10177 | 168.9262 | 17.1911 | TRUE
4485 | 0.0059714 | 0.098347 | 167.4638 | 16.4695 | TRUE
4486 | 0.0059253 | 0.099345 | 168.7682 | 16.7663 | TRUE
4487 | 0.0059405 | 0.10132 | 168.3367 | 17.055 | TRUE
4488 | 0.005863 | 0.10479 | 170.5607 | 17.8736 | TRUE
4489 | 0.0059337 | 0.10163 | 168.5297 | 17.1273 | TRUE
4490 | 0.0059227 | 0.098514 | 168.8426 | 16.6334 | TRUE
4491 | 0.0058825 | 0.10481 | 169.9969 | 17.817 | TRUE
4492 | 0.0058433 | 0.1065 | 171.1373 | 18.2259 | TRUE
4493 | 0.0059116 | 0.10271 | 169.1591 | 17.3741 | TRUE
4494 | 0.005907 | 0.10125 | 169.2901 | 17.1415 | TRUE
4495 | 0.00591 | 0.1037 | 169.206 | 17.5474 | TRUE
4496 | 0.0059504 | 0.10007 | 168.056 | 16.8169 | TRUE
4497 | 0.0058994 | 0.10269 | 169.5094 | 17.4073 | TRUE
4498 | 0.0059384 | 0.097724 | 168.3949 | 16.4562 | TRUE
4499 | 0.0058798 | 0.10312 | 170.0724 | 17.5377 | TRUE
4500 | 0.0059851 | 0.096208 | 167.0821 | 16.0746 | TRUE
4501 | 0.0059056 | 0.10096 | 169.3319 | 17.0954 | TRUE
4502 | 0.005927 | 0.10143 | 168.7205 | 17.113 | TRUE
4503 | 0.0058687 | 0.10609 | 170.3946 | 18.0772 | TRUE
4504 | 0.0058485 | 0.10624 | 170.9833 | 18.1653 | TRUE
4505 | 0.0058638 | 0.1052 | 170.539 | 17.9405 | TRUE
4506 | 0.0058252 | 0.10666 | 171.6685 | 18.3097 | TRUE
4507 | 0.0058767 | 0.10116 | 170.1631 | 17.2129 | TRUE
4508 | 0.0059155 | 0.10198 | 169.0464 | 17.2394 | TRUE
4509 | 0.005977 | 0.093828 | 167.309 | 15.6982 | TRUE
4510 | 0.0058742 | 0.10307 | 170.2364 | 17.5455 | TRUE
4511 | 0.005872 | 0.1044 | 170.2989 | 17.7796 | TRUE
4512 | 0.0059109 | 0.10169 | 169.1783 | 17.2041 | TRUE
4513 | 0.0059087 | 0.10113 | 169.2413 | 17.1153 | TRUE
4514 | 0.0059023 | 0.10182 | 169.4268 | 17.2512 | TRUE
4515 | 0.0058823 | 0.10475 | 170.0015 | 17.8068 | TRUE
4516 | 0.0059082 | 0.099679 | 169.2557 | 16.8713 | TRUE
4517 | 0.0060221 | 0.092544 | 166.0563 | 15.3674 | TRUE
4518 | 0.005966 | 0.095415 | 167.6169 | 15.9932 | TRUE
4519 | 0.0059204 | 0.10323 | 168.9073 | 17.4356 | TRUE
4520 | 0.005966 | 0.095823 | 167.6179 | 16.0616 | TRUE
4521 | 0.0059049 | 0.10287 | 169.351 | 17.4219 | TRUE
4522 | 0.005907 | 0.10155 | 169.29 | 17.1906 | TRUE
4523 | 0.0059408 | 0.098938 | 168.3288 | 16.6541 | TRUE
4524 | 0.0058905 | 0.10103 | 169.7662 | 17.1519 | TRUE
4525 | 0.0059087 | 0.10135 | 169.2432 | 17.1525 | TRUE
4526 | 0.005842 | 0.10505 | 171.1738 | 17.981 | TRUE
4527 | 0.0059201 | 0.10319 | 168.9157 | 17.4307 | TRUE
4528 | 0.0059073 | 0.10024 | 169.2817 | 16.968 | TRUE
4529 | 0.0059638 | 0.09752 | 167.678 | 16.352 | TRUE
4530 | 0.0058268 | 0.10555 | 171.6215 | 18.114 | TRUE
4531 | 0.005973 | 0.093859 | 167.4194 | 15.7138 | TRUE
4532 | 0.0059228 | 0.10196 | 168.8396 | 17.215 | TRUE
4533 | 0.0059368 | 0.099574 | 168.4412 | 16.7724 | TRUE
4534 | 0.0058577 | 0.10309 | 170.714 | 17.5995 | TRUE
4535 | 0.0058639 | 0.10393 | 170.5359 | 17.7239 | TRUE
4536 | 0.0059675 | 0.098192 | 167.5745 | 16.4546 | TRUE
4537 | 0.0059646 | 0.096002 | 167.6551 | 16.0952 | TRUE
4538 | 0.0058431 | 0.1055 | 171.1408 | 18.0552 | TRUE
4539 | 0.0059266 | 0.099942 | 168.7303 | 16.8632 | TRUE
4540 | 0.0059218 | 0.099285 | 168.8676 | 16.7661 | TRUE
4541 | 0.0059862 | 0.094784 | 167.0519 | 15.8339 | TRUE
4542 | 0.0059774 | 0.09418 | 167.2955 | 15.7559 | TRUE
4543 | 0.0059209 | 0.10279 | 168.8931 | 17.3602 | TRUE
4544 | 0.0058522 | 0.10625 | 170.877 | 18.1565 | TRUE
4545 | 0.0059263 | 0.099068 | 168.7407 | 16.7168 | TRUE
4546 | 0.0059512 | 0.10297 | 168.0347 | 17.3018 | TRUE
4547 | 0.0059713 | 0.097664 | 167.469 | 16.3557 | TRUE
4548 | 0.0059706 | 0.097334 | 167.4881 | 16.3023 | TRUE
4549 | 0.0059249 | 0.099475 | 168.7781 | 16.7892 | TRUE
4550 | 0.0058581 | 0.10679 | 170.7027 | 18.2295 | TRUE
4551 | 0.0059542 | 0.1022 | 167.9481 | 17.1639 | TRUE
4552 | 0.0059441 | 0.097611 | 168.2333 | 16.4214 | TRUE
4553 | 0.0059159 | 0.10126 | 169.037 | 17.1175 | TRUE
4554 | 0.0059191 | 0.1026 | 168.9459 | 17.3341 | TRUE
4555 | 0.0059311 | 0.098243 | 168.6016 | 16.5639 | TRUE
4556 | 0.0058642 | 0.10543 | 170.5275 | 17.9791 | TRUE
4557 | 0.0058858 | 0.10517 | 169.8995 | 17.8682 | TRUE
4558 | 0.0059085 | 0.10227 | 169.2477 | 17.3088 | TRUE
4559 | 0.0059812 | 0.09582 | 167.1892 | 16.02 | TRUE
4560 | 0.0059791 | 0.099055 | 167.25 | 16.5669 | TRUE
4561 | 0.0059007 | 0.10177 | 169.4703 | 17.2464 | TRUE
4562 | 0.0058974 | 0.10205 | 169.5672 | 17.3042 | TRUE
4563 | 0.005961 | 0.10094 | 167.7564 | 16.9339 | TRUE
4564 | 0.0058724 | 0.10367 | 170.2883 | 17.6535 | TRUE
4565 | 0.0058844 | 0.10308 | 169.9398 | 17.5167 | TRUE
4566 | 0.0059192 | 0.099516 | 168.942 | 16.8124 | TRUE
4567 | 0.0058919 | 0.10448 | 169.7249 | 17.7325 | TRUE
4568 | 0.0058843 | 0.10512 | 169.9426 | 17.8647 | TRUE
4569 | 0.0059116 | 0.10107 | 169.1587 | 17.0976 | TRUE
4570 | 0.0059185 | 0.10172 | 168.9603 | 17.1862 | TRUE
4571 | 0.0058739 | 0.10213 | 170.2446 | 17.3863 | TRUE
4572 | 0.0059365 | 0.099958 | 168.4486 | 16.8378 | TRUE
4573 | 0.0058742 | 0.10327 | 170.2348 | 17.5795 | TRUE
4574 | 0.0059257 | 0.10057 | 168.7565 | 16.9725 | TRUE
4575 | 0.0058303 | 0.10753 | 171.5175 | 18.4426 | TRUE
4576 | 0.0059228 | 0.10125 | 168.8404 | 17.095 | TRUE
4577 | 0.0058941 | 0.1023 | 169.6621 | 17.3562 | TRUE
4578 | 0.0059384 | 0.10045 | 168.396 | 16.9158 | TRUE
4579 | 0.0059604 | 0.097343 | 167.7742 | 16.3316 | TRUE
4580 | 0.0058853 | 0.10223 | 169.9135 | 17.3705 | TRUE
4581 | 0.005865 | 0.10461 | 170.5032 | 17.8363 | TRUE
4582 | 0.0059081 | 0.099066 | 169.2595 | 16.7678 | TRUE
4583 | 0.0059373 | 0.10055 | 168.4257 | 16.9357 | TRUE
4584 | 0.0058405 | 0.10327 | 171.2192 | 17.6815 | TRUE
4585 | 0.0059107 | 0.10134 | 169.1838 | 17.1458 | TRUE
4586 | 0.0059025 | 0.10238 | 169.4187 | 17.3455 | TRUE
4587 | 0.005922 | 0.101 | 168.8616 | 17.0558 | TRUE
4588 | 0.0059134 | 0.099999 | 169.107 | 16.9105 | TRUE
4589 | 0.0059573 | 0.096313 | 167.8604 | 16.1672 | TRUE
4590 | 0.0059503 | 0.099877 | 168.0599 | 16.7854 | TRUE
4591 | 0.0059225 | 0.10119 | 168.8463 | 17.0861 | TRUE
4592 | 0.0059251 | 0.1016 | 168.7726 | 17.1472 | TRUE
4593 | 0.005938 | 0.10061 | 168.4072 | 16.9433 | TRUE
4594 | 0.0058628 | 0.10614 | 170.5683 | 18.1041 | TRUE
4595 | 0.0059215 | 0.1038 | 168.8765 | 17.5288 | TRUE
4596 | 0.0059255 | 0.10083 | 168.7626 | 17.0167 | TRUE
4597 | 0.0058897 | 0.10311 | 169.7878 | 17.5061 | TRUE
4598 | 0.0058715 | 0.1024 | 170.3155 | 17.4403 | TRUE
4599 | 0.0059119 | 0.10115 | 169.1512 | 17.1088 | TRUE
4600 | 0.0058997 | 0.10205 | 169.5009 | 17.2978 | TRUE
4601 | 0.0059175 | 0.09985 | 168.9917 | 16.8738 | TRUE
4602 | 0.005853 | 0.10531 | 170.8535 | 17.993 | TRUE
4603 | 0.0059849 | 0.097015 | 167.0861 | 16.2099 | TRUE
4604 | 0.0059515 | 0.09898 | 168.0261 | 16.6312 | TRUE
4605 | 0.005866 | 0.10508 | 170.473 | 17.9135 | TRUE
4606 | 0.005918 | 0.10378 | 168.9764 | 17.537 | TRUE
4607 | 0.0059547 | 0.099831 | 167.9351 | 16.765 | TRUE
4608 | 0.0059145 | 0.098399 | 169.0747 | 16.6367 | TRUE
4609 | 0.0059565 | 0.09868 | 167.8849 | 16.567 | TRUE
4610 | 0.0059123 | 0.10288 | 169.1394 | 17.4013 | TRUE
4611 | 0.005933 | 0.10114 | 168.5477 | 17.0469 | TRUE
4612 | 0.0058971 | 0.10358 | 169.5751 | 17.5654 | TRUE
4613 | 0.0058505 | 0.10711 | 170.9252 | 18.3075 | TRUE
4614 | 0.0059151 | 0.099803 | 169.0589 | 16.8726 | TRUE
4615 | 0.0059375 | 0.098206 | 168.4218 | 16.54 | TRUE
4616 | 0.005914 | 0.099395 | 169.0896 | 16.8066 | TRUE
4617 | 0.0059111 | 0.10143 | 169.1742 | 17.1602 | TRUE
4618 | 0.0058913 | 0.10375 | 169.7415 | 17.6107 | TRUE
4619 | 0.005929 | 0.10052 | 168.6618 | 16.954 | TRUE
4620 | 0.0058661 | 0.10328 | 170.4718 | 17.6063 | TRUE
4621 | 0.0059795 | 0.093572 | 167.2379 | 15.6488 | TRUE
4622 | 0.0059509 | 0.097283 | 168.0405 | 16.3475 | TRUE
4623 | 0.0059577 | 0.094719 | 167.8487 | 15.8985 | TRUE
4624 | 0.0058809 | 0.1047 | 170.0418 | 17.8032 | TRUE
4625 | 0.0058767 | 0.10387 | 170.1645 | 17.6746 | TRUE
4626 | 0.0059274 | 0.098328 | 168.7086 | 16.5887 | TRUE
4627 | 0.005844 | 0.10521 | 171.1166 | 18.0028 | TRUE
4628 | 0.0059625 | 0.09721 | 167.7144 | 16.3035 | TRUE
4629 | 0.0058894 | 0.10199 | 169.7971 | 17.3174 | TRUE
4630 | 0.0059669 | 0.096415 | 167.5917 | 16.1584 | TRUE
4631 | 0.0059257 | 0.10277 | 168.7578 | 17.3438 | TRUE
4632 | 0.0058505 | 0.10565 | 170.9262 | 18.0588 | TRUE
4633 | 0.0058674 | 0.10353 | 170.4342 | 17.6453 | TRUE
4634 | 0.0059418 | 0.10047 | 168.2984 | 16.9092 | TRUE
4635 | 0.0059497 | 0.10089 | 168.0756 | 16.9574 | TRUE
4636 | 0.0059045 | 0.098589 | 169.3614 | 16.6972 | TRUE
4637 | 0.005886 | 0.10485 | 169.8946 | 17.8143 | TRUE
4638 | 0.005996 | 0.095888 | 166.7786 | 15.992 | TRUE
4639 | 0.0058655 | 0.10393 | 170.4886 | 17.7197 | TRUE
4640 | 0.005909 | 0.1004 | 169.232 | 16.9903 | TRUE
4641 | 0.0059477 | 0.099934 | 168.1322 | 16.8021 | TRUE
4642 | 0.0059346 | 0.0981 | 168.5021 | 16.53 | TRUE
4643 | 0.0058204 | 0.10695 | 171.8091 | 18.3754 | TRUE
4644 | 0.0058673 | 0.10481 | 170.4357 | 17.8635 | TRUE
4645 | 0.0058927 | 0.10236 | 169.7028 | 17.3705 | TRUE
4646 | 0.0058813 | 0.10322 | 170.0302 | 17.5511 | TRUE
4647 | 0.0059313 | 0.097746 | 168.5982 | 16.4798 | TRUE
4648 | 0.0058973 | 0.10082 | 169.568 | 17.0965 | TRUE
4649 | 0.0059479 | 0.099817 | 168.128 | 16.7821 | TRUE
4650 | 0.0058701 | 0.10447 | 170.3551 | 17.7968 | TRUE
4651 | 0.0060001 | 0.093395 | 166.6649 | 15.5657 | TRUE
4652 | 0.0059328 | 0.10082 | 168.5537 | 16.994 | TRUE
4653 | 0.0060314 | 0.091344 | 165.7984 | 15.1448 | TRUE
4654 | 0.0059131 | 0.10179 | 169.1152 | 17.2137 | TRUE
4655 | 0.0059721 | 0.096091 | 167.4446 | 16.0898 | TRUE
4656 | 0.0058413 | 0.1061 | 171.1962 | 18.1632 | TRUE
4657 | 0.0059649 | 0.094215 | 167.6471 | 15.7948 | TRUE
4658 | 0.0059639 | 0.096407 | 167.675 | 16.165 | TRUE
4659 | 0.0058095 | 0.10715 | 172.1315 | 18.444 | TRUE
4660 | 0.0058756 | 0.10373 | 170.196 | 17.6551 | TRUE
4661 | 0.0059667 | 0.096832 | 167.5976 | 16.2288 | TRUE
4662 | 0.0059362 | 0.10021 | 168.4568 | 16.8803 | TRUE
4663 | 0.0058822 | 0.10406 | 170.0035 | 17.6907 | TRUE
4664 | 0.0059084 | 0.1013 | 169.2506 | 17.1449 | TRUE
4665 | 0.0059077 | 0.10025 | 169.2711 | 16.969 | TRUE
4666 | 0.0058891 | 0.10215 | 169.8047 | 17.3455 | TRUE
4667 | 0.0060258 | 0.092621 | 165.9521 | 15.3706 | TRUE
4668 | 0.0059813 | 0.096454 | 167.1882 | 16.126 | TRUE
4669 | 0.0059188 | 0.10141 | 168.9537 | 17.1336 | TRUE
4670 | 0.005951 | 0.09875 | 168.0397 | 16.5939 | TRUE
4671 | 0.0059629 | 0.096266 | 167.7032 | 16.1441 | TRUE
4672 | 0.0059089 | 0.10218 | 169.2374 | 17.293 | TRUE
4673 | 0.0058695 | 0.10415 | 170.3736 | 17.7448 | TRUE
4674 | 0.0059111 | 0.1003 | 169.1746 | 16.9678 | TRUE
4675 | 0.0058761 | 0.10596 | 170.1804 | 18.032 | TRUE
4676 | 0.0059129 | 0.10006 | 169.1229 | 16.9217 | TRUE
4677 | 0.0059055 | 0.10406 | 169.3326 | 17.6209 | TRUE
4678 | 0.0059126 | 0.10187 | 169.1305 | 17.2287 | TRUE
4679 | 0.0059442 | 0.10009 | 168.23 | 16.8385 | TRUE
4680 | 0.005899 | 0.10138 | 169.5195 | 17.186 | TRUE
4681 | 0.0059196 | 0.099846 | 168.931 | 16.867 | TRUE
4682 | 0.0058817 | 0.10339 | 170.0191 | 17.579 | TRUE
4683 | 0.0059627 | 0.098738 | 167.71 | 16.5594 | TRUE
4684 | 0.0059421 | 0.098582 | 168.291 | 16.5905 | TRUE
4685 | 0.0058658 | 0.10248 | 170.4804 | 17.4716 | TRUE
4686 | 0.0058743 | 0.10239 | 170.233 | 17.4297 | TRUE
4687 | 0.0060114 | 0.0927 | 166.351 | 15.4207 | TRUE
4688 | 0.0058973 | 0.10348 | 169.568 | 17.5465 | TRUE
4689 | 0.0059907 | 0.097375 | 166.9247 | 16.2543 | TRUE
4690 | 0.0059008 | 0.1018 | 169.4692 | 17.2517 | TRUE
4691 | 0.0059021 | 0.10239 | 169.4307 | 17.3483 | TRUE
4692 | 0.0059474 | 0.098013 | 168.1415 | 16.48 | TRUE
4693 | 0.0058818 | 0.10376 | 170.0158 | 17.6403 | TRUE
4694 | 0.0059579 | 0.097146 | 167.8442 | 16.3055 | TRUE
4695 | 0.005889 | 0.10318 | 169.8067 | 17.5204 | TRUE
4696 | 0.0058385 | 0.1066 | 171.2759 | 18.2587 | TRUE
4697 | 0.0058782 | 0.10531 | 170.1208 | 17.9151 | TRUE
4698 | 0.0058992 | 0.10232 | 169.5157 | 17.3449 | TRUE
4699 | 0.0058738 | 0.10518 | 170.2481 | 17.9067 | TRUE
4700 | 0.0059278 | 0.099547 | 168.698 | 16.7934 | TRUE
4701 | 0.0058625 | 0.10566 | 170.577 | 18.024 | TRUE
4702 | 0.0058669 | 0.10234 | 170.4471 | 17.444 | TRUE
4703 | 0.0059021 | 0.10091 | 169.4321 | 17.097 | TRUE
4704 | 0.0059375 | 0.099933 | 168.42 | 16.8307 | TRUE
4705 | 0.0059404 | 0.097794 | 168.3399 | 16.4626 | TRUE
4706 | 0.005893 | 0.10326 | 169.6927 | 17.5227 | TRUE
4707 | 0.005865 | 0.10469 | 170.5038 | 17.8497 | TRUE
4708 | 0.0059166 | 0.10381 | 169.0173 | 17.545 | TRUE
4709 | 0.005914 | 0.10219 | 169.0916 | 17.2799 | TRUE
4710 | 0.0058312 | 0.10665 | 171.4918 | 18.2904 | TRUE
4711 | 0.005892 | 0.10072 | 169.7218 | 17.094 | TRUE
4712 | 0.0059222 | 0.10412 | 168.856 | 17.5818 | TRUE
4713 | 0.0058657 | 0.10548 | 170.4823 | 17.9828 | TRUE
4714 | 0.0058811 | 0.10332 | 170.0368 | 17.5685 | TRUE
4715 | 0.0058957 | 0.10389 | 169.6161 | 17.622 | TRUE
4716 | 0.0059398 | 0.097753 | 168.3567 | 16.4574 | TRUE
4717 | 0.0059466 | 0.10055 | 168.1641 | 16.909 | TRUE
4718 | 0.0059234 | 0.098233 | 168.8206 | 16.5838 | TRUE
4719 | 0.0059343 | 0.10003 | 168.5107 | 16.8559 | TRUE
4720 | 0.0060153 | 0.094893 | 166.2435 | 15.7753 | TRUE
4721 | 0.005912 | 0.10095 | 169.1475 | 17.0751 | TRUE
4722 | 0.0059249 | 0.10056 | 168.7802 | 16.9718 | TRUE
4723 | 0.0058917 | 0.10126 | 169.7316 | 17.1872 | TRUE
4724 | 0.0059403 | 0.098334 | 168.3413 | 16.5536 | TRUE
4725 | 0.0058933 | 0.10481 | 169.6835 | 17.7853 | TRUE
4726 | 0.0058847 | 0.10227 | 169.9323 | 17.3784 | TRUE
4727 | 0.0058841 | 0.10286 | 169.949 | 17.4803 | TRUE
4728 | 0.0058843 | 0.1024 | 169.9435 | 17.4014 | TRUE
4729 | 0.00593 | 0.099589 | 168.6335 | 16.794 | TRUE
4730 | 0.0059042 | 0.10058 | 169.3711 | 17.035 | TRUE
4731 | 0.0059087 | 0.10126 | 169.2411 | 17.1374 | TRUE
4732 | 0.0059108 | 0.10323 | 169.1807 | 17.4642 | TRUE
4733 | 0.0058722 | 0.10456 | 170.2943 | 17.8057 | TRUE
4734 | 0.0059241 | 0.099079 | 168.8033 | 16.7249 | TRUE
4735 | 0.0059059 | 0.10334 | 169.3217 | 17.4981 | TRUE
4736 | 0.0058842 | 0.10405 | 169.948 | 17.6824 | TRUE
4737 | 0.0059458 | 0.099749 | 168.1864 | 16.7765 | TRUE
4738 | 0.005911 | 0.10028 | 169.1754 | 16.9654 | TRUE
4739 | 0.0059515 | 0.094702 | 168.0262 | 15.9124 | TRUE
4740 | 0.005885 | 0.10198 | 169.9228 | 17.3282 | TRUE
4741 | 0.0059 | 0.1006 | 169.4907 | 17.0512 | TRUE
4742 | 0.0058465 | 0.10734 | 171.0426 | 18.3604 | TRUE
4743 | 0.0059693 | 0.097062 | 167.523 | 16.2601 | TRUE
4744 | 0.0058759 | 0.10418 | 170.1873 | 17.7302 | TRUE
4745 | 0.0059502 | 0.09975 | 168.0607 | 16.764 | TRUE
4746 | 0.0059138 | 0.09988 | 169.0967 | 16.8893 | TRUE
4747 | 0.005876 | 0.10551 | 170.1846 | 17.9562 | TRUE
4748 | 0.0059908 | 0.098345 | 166.9239 | 16.4162 | TRUE
4749 | 0.0059677 | 0.09841 | 167.5679 | 16.4904 | TRUE
4750 | 0.0058826 | 0.10145 | 169.9934 | 17.2463 | TRUE
4751 | 0.0059341 | 0.098601 | 168.5175 | 16.616 | TRUE
4752 | 0.005928 | 0.10125 | 168.6919 | 17.0803 | TRUE
4753 | 0.0059264 | 0.10023 | 168.7363 | 16.9121 | TRUE
4754 | 0.0059131 | 0.10139 | 169.1154 | 17.1458 | TRUE
4755 | 0.0058709 | 0.10312 | 170.3325 | 17.5646 | TRUE
4756 | 0.0059096 | 0.10159 | 169.2174 | 17.1911 | TRUE
4757 | 0.0058967 | 0.10392 | 169.586 | 17.6227 | TRUE
4758 | 0.0059364 | 0.099324 | 168.4518 | 16.7313 | TRUE
4759 | 0.0059495 | 0.098076 | 168.0809 | 16.4847 | TRUE
4760 | 0.0058657 | 0.10539 | 170.482 | 17.9678 | TRUE
4761 | 0.0059399 | 0.097698 | 168.3532 | 16.4478 | TRUE
4762 | 0.0058832 | 0.10496 | 169.9763 | 17.8399 | TRUE
4763 | 0.0059219 | 0.10181 | 168.8644 | 17.1921 | TRUE
4764 | 0.0059291 | 0.10057 | 168.6588 | 16.9619 | TRUE
4765 | 0.0058801 | 0.10337 | 170.0655 | 17.5798 | TRUE
4766 | 0.0059514 | 0.099283 | 168.027 | 16.6822 | TRUE
4767 | 0.0059609 | 0.097164 | 167.7607 | 16.3003 | TRUE
4768 | 0.0059432 | 0.098484 | 168.2584 | 16.5707 | TRUE
4769 | 0.0059766 | 0.099261 | 167.3198 | 16.6083 | TRUE
4770 | 0.005909 | 0.10022 | 169.2323 | 16.9609 | TRUE
4771 | 0.0059168 | 0.099431 | 169.0106 | 16.8048 | TRUE
4772 | 0.0059883 | 0.096783 | 166.9931 | 16.1621 | TRUE
4773 | 0.0059358 | 0.099184 | 168.4686 | 16.7094 | TRUE
4774 | 0.0058972 | 0.10453 | 169.5714 | 17.7251 | TRUE
4775 | 0.0058968 | 0.099319 | 169.5842 | 16.843 | TRUE
4776 | 0.0058872 | 0.10076 | 169.8593 | 17.1155 | TRUE
4777 | 0.0058525 | 0.10511 | 170.8683 | 17.9596 | TRUE
4778 | 0.0058452 | 0.10719 | 171.0805 | 18.3375 | TRUE
4779 | 0.0059115 | 0.10234 | 169.161 | 17.3114 | TRUE
4780 | 0.005951 | 0.097073 | 168.0395 | 16.3121 | TRUE
4781 | 0.0059156 | 0.10082 | 169.0457 | 17.0439 | TRUE
4782 | 0.0059364 | 0.10065 | 168.4526 | 16.9547 | TRUE
4783 | 0.0059293 | 0.099688 | 168.6551 | 16.8129 | TRUE
4784 | 0.005981 | 0.096651 | 167.1965 | 16.1597 | TRUE
4785 | 0.0059818 | 0.096197 | 167.1732 | 16.0816 | TRUE
4786 | 0.0059358 | 0.10116 | 168.468 | 17.0414 | TRUE
4787 | 0.005956 | 0.097969 | 167.8992 | 16.4489 | TRUE
4788 | 0.0059135 | 0.10049 | 169.1057 | 16.9929 | TRUE
4789 | 0.0059785 | 0.094345 | 167.2655 | 15.7806 | TRUE
4790 | 0.0059708 | 0.096644 | 167.4812 | 16.1861 | TRUE
4791 | 0.005943 | 0.097446 | 168.2657 | 16.3968 | TRUE
4792 | 0.0059031 | 0.10347 | 169.4023 | 17.528 | TRUE
4793 | 0.0059363 | 0.10085 | 168.4565 | 16.9884 | TRUE
4794 | 0.0059267 | 0.099552 | 168.7268 | 16.797 | TRUE
4795 | 0.0059565 | 0.099814 | 167.8847 | 16.7573 | TRUE
4796 | 0.0059165 | 0.10098 | 169.0176 | 17.068 | TRUE
4797 | 0.0059508 | 0.10006 | 168.0439 | 16.8138 | TRUE
4798 | 0.00593 | 0.10031 | 168.6346 | 16.9155 | TRUE
4799 | 0.0060105 | 0.092886 | 166.3769 | 15.4541 | TRUE
4800 | 0.0059863 | 0.099034 | 167.0494 | 16.5435 | TRUE
4801 | 0.0059223 | 0.10201 | 168.8538 | 17.2245 | TRUE
4802 | 0.0059212 | 0.098136 | 168.8858 | 16.5738 | TRUE
4803 | 0.0059092 | 0.1025 | 169.229 | 17.346 | TRUE
4804 | 0.0059285 | 0.10209 | 168.6773 | 17.221 | TRUE
4805 | 0.0058625 | 0.10542 | 170.5764 | 17.9816 | TRUE
4806 | 0.0058804 | 0.10492 | 170.0565 | 17.8424 | TRUE
4807 | 0.0059139 | 0.10024 | 169.0921 | 16.9503 | TRUE
4808 | 0.0058868 | 0.10333 | 169.8715 | 17.5533 | TRUE
4809 | 0.0058818 | 0.10294 | 170.0152 | 17.5008 | TRUE
4810 | 0.0060067 | 0.092749 | 166.4797 | 15.4408 | TRUE
4811 | 0.0059152 | 0.098987 | 169.0573 | 16.7344 | TRUE
4812 | 0.0058851 | 0.10477 | 169.9193 | 17.803 | TRUE
4813 | 0.0060367 | 0.090853 | 165.6536 | 15.0501 | TRUE
4814 | 0.0059169 | 0.09917 | 169.0062 | 16.7604 | TRUE
4815 | 0.0059053 | 0.10134 | 169.3408 | 17.1618 | TRUE
4816 | 0.0059323 | 0.099932 | 168.5683 | 16.8454 | TRUE
4817 | 0.0058419 | 0.10698 | 171.1781 | 18.3128 | TRUE
4818 | 0.0058926 | 0.10341 | 169.7036 | 17.5498 | TRUE
4819 | 0.0058741 | 0.10278 | 170.239 | 17.4971 | TRUE
4820 | 0.0058781 | 0.1042 | 170.1244 | 17.7263 | TRUE
4821 | 0.0059542 | 0.095237 | 167.9475 | 15.9949 | TRUE
4822 | 0.0059473 | 0.097133 | 168.1423 | 16.3322 | TRUE
4823 | 0.0058893 | 0.10436 | 169.7986 | 17.7205 | TRUE
4824 | 0.0059626 | 0.096495 | 167.7123 | 16.1833 | TRUE
4825 | 0.0059513 | 0.09716 | 168.0312 | 16.3259 | TRUE
4826 | 0.0058747 | 0.1047 | 170.2217 | 17.8225 | TRUE
4827 | 0.0059303 | 0.099852 | 168.6264 | 16.8377 | TRUE
4828 | 0.005951 | 0.097665 | 168.0382 | 16.4115 | TRUE
4829 | 0.00595 | 0.099668 | 168.0666 | 16.7508 | TRUE
4830 | 0.005894 | 0.10318 | 169.6644 | 17.5065 | TRUE
4831 | 0.0058692 | 0.1033 | 170.3808 | 17.6002 | TRUE
4832 | 0.0059089 | 0.10219 | 169.235 | 17.2943 | TRUE
4833 | 0.0059184 | 0.099046 | 168.9647 | 16.7352 | TRUE
4834 | 0.0059383 | 0.096346 | 168.3983 | 16.2245 | TRUE
4835 | 0.0059146 | 0.10342 | 169.0727 | 17.4856 | TRUE
4836 | 0.005891 | 0.1035 | 169.751 | 17.5697 | TRUE
4837 | 0.0059046 | 0.099971 | 169.3588 | 16.931 | TRUE
4838 | 0.0059464 | 0.096387 | 168.169 | 16.2094 | TRUE
4839 | 0.0059269 | 0.10096 | 168.7215 | 17.0341 | TRUE
4840 | 0.0058917 | 0.10433 | 169.7304 | 17.7073 | TRUE
4841 | 0.0058334 | 0.10587 | 171.4269 | 18.1485 | TRUE
4842 | 0.0059173 | 0.1025 | 168.9957 | 17.3228 | TRUE
4843 | 0.0059231 | 0.10081 | 168.8306 | 17.0192 | TRUE
4844 | 0.005922 | 0.098903 | 168.8623 | 16.7011 | TRUE
4845 | 0.005915 | 0.09866 | 169.0603 | 16.6794 | TRUE
4846 | 0.0059638 | 0.097636 | 167.6775 | 16.3713 | TRUE
4847 | 0.0059706 | 0.097154 | 167.4862 | 16.272 | TRUE
4848 | 0.0059583 | 0.095525 | 167.8344 | 16.0324 | TRUE
4849 | 0.0058983 | 0.10328 | 169.5396 | 17.5101 | TRUE
4850 | 0.0058936 | 0.10125 | 169.6768 | 17.179 | TRUE
4851 | 0.005862 | 0.1058 | 170.5913 | 18.0478 | TRUE
4852 | 0.0058722 | 0.10336 | 170.2937 | 17.6021 | TRUE
4853 | 0.0059057 | 0.10281 | 169.3282 | 17.4088 | TRUE
4854 | 0.0059091 | 0.099762 | 169.2307 | 16.8827 | TRUE
4855 | 0.0058542 | 0.1054 | 170.8162 | 18.004 | TRUE
4856 | 0.0058849 | 0.1033 | 169.925 | 17.5532 | TRUE
4857 | 0.0058332 | 0.10756 | 171.4311 | 18.4398 | TRUE
4858 | 0.00587 | 0.10545 | 170.3569 | 17.9639 | TRUE
4859 | 0.0058973 | 0.10523 | 169.5703 | 17.8442 | TRUE
4860 | 0.0058869 | 0.1024 | 169.8673 | 17.3952 | TRUE
4861 | 0.0059151 | 0.10211 | 169.0601 | 17.2624 | TRUE
4862 | 0.0059253 | 0.10071 | 168.7677 | 16.997 | TRUE
4863 | 0.0058992 | 0.10348 | 169.5138 | 17.5414 | TRUE
4864 | 0.0059159 | 0.10035 | 169.0357 | 16.9628 | TRUE
4865 | 0.0059959 | 0.0966 | 166.781 | 16.1111 | TRUE
4866 | 0.0058672 | 0.10223 | 170.4404 | 17.4248 | TRUE
4867 | 0.0058818 | 0.10222 | 170.0171 | 17.3799 | TRUE
4868 | 0.0058522 | 0.1052 | 170.8749 | 17.9766 | TRUE
4869 | 0.0059249 | 0.10306 | 168.7784 | 17.3936 | TRUE
4870 | 0.0058892 | 0.10467 | 169.8018 | 17.7737 | TRUE
4871 | 0.0058747 | 0.10315 | 170.2203 | 17.5574 | TRUE
4872 | 0.005903 | 0.10095 | 169.4056 | 17.101 | TRUE
4873 | 0.0058706 | 0.10582 | 170.3394 | 18.0262 | TRUE
4874 | 0.0058456 | 0.10576 | 171.0695 | 18.0929 | TRUE
4875 | 0.0059103 | 0.10222 | 169.1949 | 17.2948 | TRUE
4876 | 0.0059039 | 0.10454 | 169.3809 | 17.7073 | TRUE
4877 | 0.0059832 | 0.096557 | 167.1339 | 16.1379 | TRUE
4878 | 0.0059086 | 0.1033 | 169.2452 | 17.4827 | TRUE
4879 | 0.0059486 | 0.10177 | 168.1055 | 17.1073 | TRUE
4880 | 0.0059523 | 0.10066 | 168.0023 | 16.9111 | TRUE
4881 | 0.0060203 | 0.092709 | 166.1044 | 15.3994 | TRUE
4882 | 0.0059265 | 0.099984 | 168.7337 | 16.8706 | TRUE
4883 | 0.0058531 | 0.10452 | 170.8508 | 17.8573 | TRUE
4884 | 0.0059379 | 0.097453 | 168.4093 | 16.412 | TRUE
4885 | 0.0058922 | 0.10269 | 169.7152 | 17.4288 | TRUE
4886 | 0.0059357 | 0.099636 | 168.4712 | 16.7858 | TRUE
4887 | 0.0059208 | 0.096809 | 168.8953 | 16.3506 | TRUE
4888 | 0.0059479 | 0.097817 | 168.1274 | 16.4457 | TRUE
4889 | 0.0059047 | 0.09999 | 169.3567 | 16.934 | TRUE
4890 | 0.0058652 | 0.10432 | 170.498 | 17.7861 | TRUE
4891 | 0.0058858 | 0.10448 | 169.8992 | 17.7505 | TRUE
4892 | 0.0059107 | 0.10177 | 169.1851 | 17.2185 | TRUE
4893 | 0.0059405 | 0.098389 | 168.3364 | 16.5625 | TRUE
4894 | 0.0058915 | 0.10522 | 169.7359 | 17.8592 | TRUE
4895 | 0.0059443 | 0.098563 | 168.2297 | 16.5813 | TRUE
4896 | 0.0058773 | 0.10334 | 170.1472 | 17.5827 | TRUE
4897 | 0.0059422 | 0.1014 | 168.2868 | 17.0635 | TRUE
4898 | 0.0058929 | 0.10442 | 169.6963 | 17.7203 | TRUE
4899 | 0.0059025 | 0.1014 | 169.4197 | 17.1796 | TRUE
4900 | 0.0058704 | 0.10402 | 170.3448 | 17.7188 | TRUE
4901 | 0.0058591 | 0.10149 | 170.6746 | 17.322 | TRUE
4902 | 0.0058921 | 0.1044 | 169.7197 | 17.7185 | TRUE
4903 | 0.0059047 | 0.10217 | 169.3578 | 17.3029 | TRUE
4904 | 0.0058367 | 0.10765 | 171.3307 | 18.4443 | TRUE
4905 | 0.0058673 | 0.10628 | 170.4368 | 18.1141 | TRUE
4906 | 0.005909 | 0.10236 | 169.2341 | 17.3232 | TRUE
4907 | 0.0059539 | 0.096856 | 167.9572 | 16.2677 | TRUE
4908 | 0.0058467 | 0.10597 | 171.0367 | 18.1242 | TRUE
4909 | 0.0058429 | 0.10648 | 171.1478 | 18.2238 | TRUE
4910 | 0.0059389 | 0.10078 | 168.3827 | 16.9694 | TRUE
4911 | 0.0059354 | 0.099355 | 168.4818 | 16.7395 | TRUE
4912 | 0.0058861 | 0.10404 | 169.8924 | 17.6756 | TRUE
4913 | 0.0059146 | 0.10091 | 169.0733 | 17.0613 | TRUE
4914 | 0.0059907 | 0.096196 | 166.9257 | 16.0576 | TRUE
4915 | 0.0058962 | 0.10386 | 169.5994 | 17.6153 | TRUE
4916 | 0.0059069 | 0.10137 | 169.2928 | 17.1615 | TRUE
4917 | 0.0059473 | 0.096833 | 168.1438 | 16.2819 | TRUE
4918 | 0.0059824 | 0.094414 | 167.1568 | 15.7819 | TRUE
4919 | 0.0059117 | 0.098021 | 169.1555 | 16.5808 | TRUE
4920 | 0.0058841 | 0.10278 | 169.9493 | 17.4681 | TRUE
4921 | 0.0059567 | 0.09991 | 167.8789 | 16.7728 | TRUE
4922 | 0.0058789 | 0.10278 | 170.1008 | 17.483 | TRUE
4923 | 0.0058996 | 0.10224 | 169.5031 | 17.3293 | TRUE
4924 | 0.0059199 | 0.10171 | 168.9223 | 17.1809 | TRUE
4925 | 0.0059398 | 0.099114 | 168.3558 | 16.6865 | TRUE
4926 | 0.0058995 | 0.10287 | 169.5065 | 17.4367 | TRUE
4927 | 0.0058944 | 0.10478 | 169.6535 | 17.7765 | TRUE
4928 | 0.0058818 | 0.10099 | 170.0172 | 17.1707 | TRUE
4929 | 0.0059021 | 0.10303 | 169.4301 | 17.4556 | TRUE
4930 | 0.0059186 | 0.10045 | 168.9597 | 16.9723 | TRUE
4931 | 0.0058787 | 0.10457 | 170.1052 | 17.7887 | TRUE
4932 | 0.0058838 | 0.10346 | 169.9568 | 17.5837 | TRUE
4933 | 0.0059164 | 0.10386 | 169.0224 | 17.5553 | TRUE
4934 | 0.0059351 | 0.096808 | 168.4906 | 16.3112 | TRUE
4935 | 0.0058888 | 0.10133 | 169.8153 | 17.208 | TRUE
4936 | 0.00593 | 0.1011 | 168.6353 | 17.0499 | TRUE
4937 | 0.0058473 | 0.10647 | 171.0187 | 18.2085 | TRUE
4938 | 0.0058998 | 0.10165 | 169.4979 | 17.2295 | TRUE
4939 | 0.005894 | 0.10405 | 169.6647 | 17.6537 | TRUE
4940 | 0.0059972 | 0.094837 | 166.7434 | 15.8134 | TRUE
4941 | 0.0059149 | 0.097395 | 169.0638 | 16.466 | TRUE
4942 | 0.005908 | 0.10294 | 169.2616 | 17.4243 | TRUE
4943 | 0.0058884 | 0.10009 | 169.8253 | 16.9982 | TRUE
4944 | 0.0059692 | 0.095077 | 167.5275 | 15.9279 | TRUE
4945 | 0.0058564 | 0.10707 | 170.7528 | 18.2827 | TRUE
4946 | 0.0059153 | 0.10062 | 169.0545 | 17.0109 | TRUE
4947 | 0.0058734 | 0.10199 | 170.2589 | 17.364 | TRUE
4948 | 0.0059039 | 0.099822 | 169.3795 | 16.9078 | TRUE
4949 | 0.0058952 | 0.10031 | 169.6293 | 17.015 | TRUE
4950 | 0.0059168 | 0.10126 | 169.0107 | 17.1148 | TRUE
4951 | 0.005924 | 0.10147 | 168.8045 | 17.1281 | TRUE
4952 | 0.0058485 | 0.10392 | 170.9826 | 17.7683 | TRUE
4953 | 0.0059411 | 0.098991 | 168.3182 | 16.662 | TRUE
4954 | 0.0059076 | 0.10203 | 169.2726 | 17.2716 | TRUE
4955 | 0.0058761 | 0.10508 | 170.182 | 17.8819 | TRUE
4956 | 0.0058719 | 0.10499 | 170.3037 | 17.88 | TRUE
4957 | 0.0059679 | 0.099483 | 167.5641 | 16.6698 | TRUE
4958 | 0.0059374 | 0.10127 | 168.4238 | 17.057 | TRUE
4959 | 0.0059041 | 0.10096 | 169.3743 | 17.1007 | TRUE
4960 | 0.0059025 | 0.10366 | 169.4191 | 17.5616 | TRUE
4961 | 0.0059122 | 0.10146 | 169.1405 | 17.1611 | TRUE
4962 | 0.0059153 | 0.098737 | 169.0536 | 16.6918 | TRUE
4963 | 0.0058935 | 0.10376 | 169.6798 | 17.6062 | TRUE
4964 | 0.0059654 | 0.098542 | 167.6337 | 16.519 | TRUE
4965 | 0.0059737 | 0.098495 | 167.3998 | 16.4881 | TRUE
4966 | 0.0059494 | 0.096307 | 168.0835 | 16.1877 | TRUE
4967 | 0.0059378 | 0.097291 | 168.413 | 16.385 | TRUE
4968 | 0.0058707 | 0.10383 | 170.3379 | 17.6859 | TRUE
4969 | 0.0059631 | 0.098673 | 167.6974 | 16.5472 | TRUE
4970 | 0.0058709 | 0.10393 | 170.332 | 17.7025 | TRUE
4971 | 0.0059368 | 0.099191 | 168.4402 | 16.7077 | TRUE
4972 | 0.0059448 | 0.098632 | 168.2138 | 16.5913 | TRUE
4973 | 0.0059923 | 0.09739 | 166.8799 | 16.2524 | TRUE
4974 | 0.0059601 | 0.098206 | 167.7826 | 16.4772 | TRUE
4975 | 0.0059209 | 0.10151 | 168.8924 | 17.1445 | TRUE
4976 | 0.0059296 | 0.10097 | 168.6458 | 17.0273 | TRUE
4977 | 0.0059656 | 0.098002 | 167.6273 | 16.4279 | TRUE
4978 | 0.0059003 | 0.10277 | 169.4818 | 17.4173 | TRUE
4979 | 0.0059535 | 0.097032 | 167.9686 | 16.2984 | TRUE
4980 | 0.0059235 | 0.10074 | 168.8203 | 17.0063 | TRUE
4981 | 0.0058589 | 0.10509 | 170.6806 | 17.9362 | TRUE
4982 | 0.0059819 | 0.095255 | 167.1708 | 15.9239 | TRUE
4983 | 0.0058543 | 0.10596 | 170.8156 | 18.0993 | TRUE
4984 | 0.0059901 | 0.093118 | 166.9409 | 15.5452 | TRUE
4985 | 0.0060309 | 0.091641 | 165.8138 | 15.1954 | TRUE
4986 | 0.0059344 | 0.10092 | 168.5095 | 17.0059 | TRUE
4987 | 0.0058751 | 0.10273 | 170.2099 | 17.4856 | TRUE
4988 | 0.0059365 | 0.10024 | 168.4498 | 16.8847 | TRUE
4989 | 0.0058854 | 0.10374 | 169.9131 | 17.6266 | TRUE
4990 | 0.0059016 | 0.10501 | 169.4461 | 17.7929 | TRUE
4991 | 0.0059475 | 0.095557 | 168.1373 | 16.0667 | TRUE
4992 | 0.0058975 | 0.09932 | 169.562 | 16.8409 | TRUE
4993 | 0.005879 | 0.10358 | 170.0969 | 17.6179 | TRUE
4994 | 0.0059451 | 0.098383 | 168.2067 | 16.5487 | TRUE
4995 | 0.0059177 | 0.10051 | 168.984 | 16.9841 | TRUE
4996 | 0.0059177 | 0.10345 | 168.984 | 17.4806 | TRUE
4997 | 0.0059334 | 0.10139 | 168.5366 | 17.0878 | TRUE
4998 | 0.0059316 | 0.10123 | 168.5892 | 17.067 | TRUE
4999 | 0.0059486 | 0.098419 | 168.1078 | 16.545 | TRUE
5000 | 0.00591 | 0.10324 | 169.2033 | 17.4678 | TRUE
5001 | 0.0059147 | 0.10342 | 169.0703 | 17.4858 | TRUE
5002 | 0.0059276 | 0.1026 | 168.7024 | 17.3085 | TRUE
5003 | 0.0058445 | 0.1047 | 171.101 | 17.9143 | TRUE
5004 | 0.0058647 | 0.10598 | 170.5116 | 18.0704 | TRUE
5005 | 0.0058965 | 0.10109 | 169.5916 | 17.1441 | TRUE
5006 | 0.0060037 | 0.094935 | 166.5643 | 15.8128 | TRUE
5007 | 0.0058878 | 0.10324 | 169.8422 | 17.5337 | TRUE
5008 | 0.0059066 | 0.10216 | 169.3029 | 17.2968 | TRUE
5009 | 0.0059512 | 0.096176 | 168.0334 | 16.1608 | TRUE
5010 | 0.0059051 | 0.10365 | 169.344 | 17.5525 | TRUE
5011 | 0.0059789 | 0.094609 | 167.2562 | 15.8239 | TRUE
5012 | 0.0058827 | 0.1059 | 169.9886 | 18.0026 | TRUE
5013 | 0.0059381 | 0.098246 | 168.403 | 16.5449 | TRUE
5014 | 0.0059019 | 0.10198 | 169.4383 | 17.2787 | TRUE
5015 | 0.0058878 | 0.10446 | 169.843 | 17.7412 | TRUE
5016 | 0.0058956 | 0.10184 | 169.6183 | 17.2743 | TRUE
5017 | 0.0059512 | 0.098845 | 168.0321 | 16.6092 | TRUE
5018 | 0.0060009 | 0.095725 | 166.6411 | 15.9517 | TRUE
5019 | 0.0059227 | 0.10353 | 168.842 | 17.4797 | TRUE
5020 | 0.0058761 | 0.10454 | 170.1817 | 17.79 | TRUE
5021 | 0.0059478 | 0.10029 | 168.1294 | 16.8621 | TRUE
5022 | 0.0058545 | 0.10489 | 170.809 | 17.916 | TRUE
5023 | 0.0059345 | 0.10037 | 168.5062 | 16.9133 | TRUE
5024 | 0.0059281 | 0.098971 | 168.6883 | 16.6952 | TRUE
5025 | 0.0059406 | 0.096737 | 168.3335 | 16.284 | TRUE
5026 | 0.0059094 | 0.10152 | 169.2213 | 17.179 | TRUE
5027 | 0.0058838 | 0.10377 | 169.9569 | 17.6361 | TRUE
5028 | 0.0058915 | 0.10195 | 169.7355 | 17.3043 | TRUE
5029 | 0.0058984 | 0.10185 | 169.5381 | 17.2669 | TRUE
5030 | 0.0059003 | 0.099507 | 169.482 | 16.8647 | TRUE
5031 | 0.0058774 | 0.10409 | 170.1428 | 17.711 | TRUE
5032 | 0.0059376 | 0.097272 | 168.4184 | 16.3824 | TRUE
5033 | 0.0059275 | 0.10078 | 168.7043 | 17.0014 | TRUE
5034 | 0.0060275 | 0.092382 | 165.9058 | 15.3267 | TRUE
5035 | 0.0059173 | 0.10154 | 168.996 | 17.1596 | TRUE
5036 | 0.0059545 | 0.097976 | 167.9395 | 16.454 | TRUE
5037 | 0.0058779 | 0.10622 | 170.1302 | 18.0711 | TRUE
5038 | 0.0059007 | 0.1017 | 169.4723 | 17.2355 | TRUE
5039 | 0.0058891 | 0.10118 | 169.8045 | 17.1813 | TRUE
5040 | 0.0059542 | 0.099603 | 167.95 | 16.7283 | TRUE
5041 | 0.0058876 | 0.1028 | 169.8495 | 17.4605 | TRUE
5042 | 0.0059293 | 0.097661 | 168.6547 | 16.471 | TRUE
5043 | 0.0059777 | 0.097887 | 167.2884 | 16.3754 | TRUE
5044 | 0.0059628 | 0.097366 | 167.707 | 16.329 | TRUE
5045 | 0.0059451 | 0.10038 | 168.2053 | 16.8848 | TRUE
5046 | 0.0059778 | 0.095512 | 167.2868 | 15.9779 | TRUE
5047 | 0.0060619 | 0.088014 | 164.966 | 14.5193 | TRUE
5048 | 0.0059752 | 0.094962 | 167.3592 | 15.8928 | TRUE
5049 | 0.0059019 | 0.10222 | 169.4369 | 17.3196 | TRUE
5050 | 0.0059707 | 0.095892 | 167.4847 | 16.0604 | TRUE
5051 | 0.0058898 | 0.10093 | 169.7841 | 17.1364 | TRUE
5052 | 0.0058459 | 0.10533 | 171.0615 | 18.0187 | TRUE
5053 | 0.0058743 | 0.10336 | 170.2343 | 17.5947 | TRUE
5054 | 0.005905 | 0.10048 | 169.347 | 17.0167 | TRUE
5055 | 0.0059771 | 0.096461 | 167.3044 | 16.1383 | TRUE
5056 | 0.0058456 | 0.10694 | 171.0686 | 18.2947 | TRUE
5057 | 0.0059665 | 0.098966 | 167.6015 | 16.5868 | TRUE
5058 | 0.0059612 | 0.096384 | 167.7529 | 16.1687 | TRUE
5059 | 0.0059388 | 0.10113 | 168.3835 | 17.029 | TRUE
5060 | 0.0059067 | 0.10017 | 169.2992 | 16.9586 | TRUE
5061 | 0.0059832 | 0.096843 | 167.1359 | 16.1859 | TRUE
5062 | 0.0058371 | 0.10613 | 171.3175 | 18.1815 | TRUE
5063 | 0.0058788 | 0.10064 | 170.1015 | 17.1198 | TRUE
5064 | 0.0059323 | 0.10284 | 168.5682 | 17.336 | TRUE
5065 | 0.0059518 | 0.097482 | 168.0156 | 16.3785 | TRUE
5066 | 0.0058645 | 0.10466 | 170.5177 | 17.8459 | TRUE
5067 | 0.0059138 | 0.09758 | 169.0964 | 16.5004 | TRUE
5068 | 0.0059136 | 0.099207 | 169.103 | 16.7762 | TRUE
5069 | 0.0058816 | 0.1026 | 170.0209 | 17.4434 | TRUE
5070 | 0.0059995 | 0.096609 | 166.6793 | 16.1027 | TRUE
5071 | 0.0059314 | 0.10289 | 168.5951 | 17.3461 | TRUE
5072 | 0.0059098 | 0.1007 | 169.211 | 17.04 | TRUE
5073 | 0.0058929 | 0.10511 | 169.6952 | 17.8369 | TRUE
5074 | 0.0059172 | 0.10128 | 168.9983 | 17.1161 | TRUE
5075 | 0.0058748 | 0.10604 | 170.2178 | 18.0495 | TRUE
5076 | 0.0059081 | 0.101 | 169.2578 | 17.0943 | TRUE
5077 | 0.0058868 | 0.1046 | 169.8711 | 17.7685 | TRUE
5078 | 0.0059194 | 0.099934 | 168.9353 | 16.8824 | TRUE
5079 | 0.0059087 | 0.1024 | 169.2412 | 17.3297 | TRUE
5080 | 0.0058977 | 0.10293 | 169.5568 | 17.4517 | TRUE
5081 | 0.0059436 | 0.10167 | 168.2479 | 17.1062 | TRUE
5082 | 0.0059937 | 0.095057 | 166.8423 | 15.8595 | TRUE
5083 | 0.0059315 | 0.099248 | 168.5908 | 16.7324 | TRUE
5084 | 0.0058555 | 0.10396 | 170.7793 | 17.7542 | TRUE
5085 | 0.0058967 | 0.10162 | 169.587 | 17.2329 | TRUE
5086 | 0.005911 | 0.099648 | 169.1759 | 16.8581 | TRUE
5087 | 0.0059792 | 0.094518 | 167.247 | 15.8079 | TRUE
5088 | 0.0059789 | 0.096058 | 167.2558 | 16.0663 | TRUE
5089 | 0.0058687 | 0.10557 | 170.3945 | 17.9889 | TRUE
5090 | 0.0059241 | 0.10047 | 168.8027 | 16.9593 | TRUE
5091 | 0.0058788 | 0.10296 | 170.1021 | 17.514 | TRUE
5092 | 0.0059198 | 0.10116 | 168.9248 | 17.0883 | TRUE
5093 | 0.0059713 | 0.095473 | 167.4691 | 15.9888 | TRUE
5094 | 0.0059397 | 0.097602 | 168.3587 | 16.4321 | TRUE
5095 | 0.0058108 | 0.10735 | 172.0928 | 18.4735 | TRUE
5096 | 0.0059766 | 0.095908 | 167.3199 | 16.0473 | TRUE
5097 | 0.0059136 | 0.099671 | 169.1017 | 16.8546 | TRUE
5098 | 0.0059021 | 0.10019 | 169.4318 | 16.9758 | TRUE
5099 | 0.0058824 | 0.10236 | 169.9989 | 17.4008 | TRUE
5100 | 0.0058739 | 0.10463 | 170.246 | 17.8122 | TRUE
5101 | 0.0058777 | 0.10343 | 170.1341 | 17.5969 | TRUE
5102 | 0.0059008 | 0.099215 | 169.469 | 16.8139 | TRUE
5103 | 0.0058614 | 0.10464 | 170.6086 | 17.8526 | TRUE
5104 | 0.0059482 | 0.099098 | 168.1181 | 16.6602 | TRUE
5105 | 0.0059091 | 0.10115 | 169.2296 | 17.1169 | TRUE
5106 | 0.0059772 | 0.097443 | 167.3015 | 16.3024 | TRUE
5107 | 0.0058612 | 0.10566 | 170.6136 | 18.027 | TRUE
5108 | 0.005903 | 0.10484 | 169.4049 | 17.7604 | TRUE
5109 | 0.0058938 | 0.10134 | 169.67 | 17.1946 | TRUE
5110 | 0.0058317 | 0.10542 | 171.4752 | 18.0769 | TRUE
5111 | 0.0058848 | 0.10304 | 169.9307 | 17.5091 | TRUE
5112 | 0.0059159 | 0.10145 | 169.0348 | 17.1494 | TRUE
5113 | 0.0059373 | 0.10176 | 168.4272 | 17.1385 | TRUE
5114 | 0.0059352 | 0.10137 | 168.4865 | 17.0787 | TRUE
5115 | 0.0059416 | 0.096198 | 168.3034 | 16.1904 | TRUE
5116 | 0.0059917 | 0.095633 | 166.8988 | 15.961 | TRUE
5117 | 0.0058859 | 0.10203 | 169.8969 | 17.3341 | TRUE
5118 | 0.0058547 | 0.1039 | 170.8026 | 17.7458 | TRUE
5119 | 0.006062 | 0.091267 | 164.9613 | 15.0556 | TRUE
5120 | 0.0058989 | 0.10015 | 169.524 | 16.9773 | TRUE
5121 | 0.0059071 | 0.10083 | 169.2871 | 17.0699 | TRUE
5122 | 0.0059013 | 0.10326 | 169.4536 | 17.4978 | TRUE
5123 | 0.0059758 | 0.096443 | 167.3423 | 16.139 | TRUE
5124 | 0.005911 | 0.10007 | 169.1763 | 16.9296 | TRUE
5125 | 0.005909 | 0.099088 | 169.233 | 16.7689 | TRUE
5126 | 0.0059388 | 0.095672 | 168.3836 | 16.1096 | TRUE
5127 | 0.0058492 | 0.1066 | 170.9639 | 18.2252 | TRUE
5128 | 0.0059073 | 0.10116 | 169.2808 | 17.1253 | TRUE
5129 | 0.0058506 | 0.10602 | 170.9213 | 18.1216 | TRUE
5130 | 0.005879 | 0.10411 | 170.0969 | 17.7084 | TRUE
5131 | 0.0059761 | 0.095774 | 167.3327 | 16.0262 | TRUE
5132 | 0.0058627 | 0.1036 | 170.5704 | 17.6714 | TRUE
5133 | 0.0058812 | 0.10317 | 170.0338 | 17.5423 | TRUE
5134 | 0.0059641 | 0.097321 | 167.6689 | 16.3177 | TRUE
5135 | 0.0059013 | 0.10149 | 169.4541 | 17.1977 | TRUE
5136 | 0.0058985 | 0.10384 | 169.5336 | 17.6039 | TRUE
5137 | 0.0058878 | 0.10649 | 169.8425 | 18.0873 | TRUE
5138 | 0.0058798 | 0.1058 | 170.0745 | 17.9941 | TRUE
5139 | 0.0059385 | 0.099217 | 168.3928 | 16.7074 | TRUE
5140 | 0.005857 | 0.10507 | 170.737 | 17.9396 | TRUE
5141 | 0.005975 | 0.09387 | 167.3627 | 15.7103 | TRUE
5142 | 0.0059474 | 0.099019 | 168.1408 | 16.6492 | TRUE
5143 | 0.0059046 | 0.10271 | 169.3585 | 17.3944 | TRUE
5144 | 0.0059483 | 0.09764 | 168.1164 | 16.415 | TRUE
5145 | 0.0058898 | 0.10385 | 169.7842 | 17.632 | TRUE
5146 | 0.0059086 | 0.10188 | 169.2445 | 17.243 | TRUE
5147 | 0.0058584 | 0.10567 | 170.6951 | 18.0375 | TRUE
5148 | 0.0059248 | 0.10001 | 168.7819 | 16.8807 | TRUE
5149 | 0.0059411 | 0.10052 | 168.3183 | 16.9187 | TRUE
5150 | 0.0059395 | 0.097428 | 168.3644 | 16.4035 | TRUE
5151 | 0.0059407 | 0.099781 | 168.3316 | 16.7963 | TRUE
5152 | 0.0058913 | 0.10269 | 169.7429 | 17.4311 | TRUE
5153 | 0.0059521 | 0.096469 | 168.0084 | 16.2076 | TRUE
5154 | 0.0058931 | 0.10383 | 169.6907 | 17.6195 | TRUE
5155 | 0.0059255 | 0.10336 | 168.7633 | 17.4439 | TRUE
5156 | 0.0059999 | 0.093569 | 166.6684 | 15.595 | TRUE
5157 | 0.0059946 | 0.093025 | 166.8155 | 15.518 | TRUE
5158 | 0.0059666 | 0.09869 | 167.5985 | 16.5402 | TRUE
5159 | 0.0058776 | 0.10486 | 170.1371 | 17.8409 | TRUE
5160 | 0.0058807 | 0.10008 | 170.047 | 17.0184 | TRUE
5161 | 0.0058514 | 0.10396 | 170.9005 | 17.7662 | TRUE
5162 | 0.0059591 | 0.099921 | 167.8108 | 16.7677 | TRUE
5163 | 0.0058497 | 0.10332 | 170.9487 | 17.6618 | TRUE
5164 | 0.005877 | 0.1032 | 170.1538 | 17.5596 | TRUE
5165 | 0.0058215 | 0.10816 | 171.7763 | 18.5785 | TRUE
5166 | 0.0059655 | 0.097825 | 167.6317 | 16.3986 | TRUE
5167 | 0.0059866 | 0.094285 | 167.0388 | 15.7492 | TRUE
5168 | 0.0059906 | 0.096132 | 166.9269 | 16.047 | TRUE
5169 | 0.005923 | 0.10075 | 168.8334 | 17.0095 | TRUE
5170 | 0.0060172 | 0.091685 | 166.1905 | 15.2372 | TRUE
5171 | 0.0058612 | 0.10381 | 170.613 | 17.7105 | TRUE
5172 | 0.0058715 | 0.1052 | 170.3134 | 17.9168 | TRUE
5173 | 0.0059127 | 0.10399 | 169.1265 | 17.587 | TRUE
5174 | 0.0058635 | 0.10478 | 170.547 | 17.8703 | TRUE
5175 | 0.0058865 | 0.10045 | 169.8805 | 17.065 | TRUE
5176 | 0.0058982 | 0.10233 | 169.5444 | 17.3497 | TRUE
5177 | 0.0059065 | 0.10072 | 169.3038 | 17.0525 | TRUE
5178 | 0.0058959 | 0.10154 | 169.6102 | 17.2215 | TRUE
5179 | 0.0059301 | 0.1 | 168.6303 | 16.863 | TRUE
5180 | 0.00589 | 0.10175 | 169.7798 | 17.2746 | TRUE
5181 | 0.005947 | 0.099842 | 168.1526 | 16.7887 | TRUE
5182 | 0.0059419 | 0.097463 | 168.2965 | 16.4027 | TRUE
5183 | 0.0058817 | 0.1036 | 170.0179 | 17.614 | TRUE
5184 | 0.005904 | 0.10272 | 169.3781 | 17.398 | TRUE
5185 | 0.0059044 | 0.10269 | 169.3639 | 17.3919 | TRUE
5186 | 0.0059301 | 0.10036 | 168.6322 | 16.9243 | TRUE
5187 | 0.0059006 | 0.10363 | 169.4738 | 17.5629 | TRUE
5188 | 0.0059609 | 0.098232 | 167.76 | 16.4794 | TRUE
5189 | 0.0059697 | 0.096533 | 167.513 | 16.1705 | TRUE
5190 | 0.0059013 | 0.10041 | 169.4532 | 17.0151 | TRUE
5191 | 0.0058714 | 0.10438 | 170.3178 | 17.7776 | TRUE
5192 | 0.00591 | 0.098205 | 169.2035 | 16.6165 | TRUE
5193 | 0.0058875 | 0.10442 | 169.8525 | 17.7353 | TRUE
5194 | 0.0058669 | 0.10207 | 170.4475 | 17.3981 | TRUE
5195 | 0.0059203 | 0.09837 | 168.9095 | 16.6157 | TRUE
5196 | 0.0059298 | 0.1001 | 168.6393 | 16.8812 | TRUE
5197 | 0.005914 | 0.10013 | 169.0915 | 16.9308 | TRUE
5198 | 0.0059798 | 0.095921 | 167.2289 | 16.0407 | TRUE
5199 | 0.0059126 | 0.10497 | 169.1292 | 17.7535 | TRUE
5200 | 0.0058644 | 0.10436 | 170.5198 | 17.7955 | TRUE
5201 | 0.0059262 | 0.096973 | 168.7432 | 16.3636 | TRUE
5202 | 0.0059288 | 0.10193 | 168.6676 | 17.1921 | TRUE
5203 | 0.0059178 | 0.098018 | 168.9817 | 16.5632 | TRUE
5204 | 0.0059356 | 0.10188 | 168.4758 | 17.1646 | TRUE
5205 | 0.0059251 | 0.099702 | 168.7735 | 16.827 | TRUE
5206 | 0.0059045 | 0.10317 | 169.3621 | 17.4735 | TRUE
5207 | 0.0059808 | 0.095447 | 167.2021 | 15.959 | TRUE
5208 | 0.0059364 | 0.10058 | 168.4513 | 16.9427 | TRUE
5209 | 0.0059616 | 0.097507 | 167.7403 | 16.3559 | TRUE
5210 | 0.0059141 | 0.10193 | 169.0883 | 17.2348 | TRUE
5211 | 0.0059538 | 0.097299 | 167.9606 | 16.3425 | TRUE
5212 | 0.0059231 | 0.099628 | 168.8308 | 16.8202 | TRUE
5213 | 0.005899 | 0.10372 | 169.5203 | 17.5827 | TRUE
5214 | 0.0059386 | 0.095469 | 168.3887 | 16.076 | TRUE
5215 | 0.0059731 | 0.095964 | 167.4169 | 16.066 | TRUE
5216 | 0.0059123 | 0.099182 | 169.1384 | 16.7756 | TRUE
5217 | 0.0058839 | 0.10408 | 169.9553 | 17.6892 | TRUE
5218 | 0.0059468 | 0.098488 | 168.1583 | 16.5616 | TRUE
5219 | 0.0059045 | 0.10407 | 169.3636 | 17.626 | TRUE
5220 | 0.0060182 | 0.09322 | 166.1625 | 15.4897 | TRUE
5221 | 0.0059192 | 0.099926 | 168.9409 | 16.8816 | TRUE
5222 | 0.0058858 | 0.10506 | 169.9012 | 17.8492 | TRUE
5223 | 0.0058552 | 0.10471 | 170.787 | 17.8833 | TRUE
5224 | 0.0058749 | 0.10285 | 170.2148 | 17.5066 | TRUE
5225 | 0.005892 | 0.10465 | 169.7206 | 17.7615 | TRUE
5226 | 0.0059455 | 0.10002 | 168.1954 | 16.8235 | TRUE
5227 | 0.005847 | 0.10427 | 171.0276 | 17.8326 | TRUE
5228 | 0.005814 | 0.10822 | 171.9982 | 18.614 | TRUE
5229 | 0.0059315 | 0.099944 | 168.5925 | 16.8498 | TRUE
5230 | 0.0059905 | 0.095767 | 166.9303 | 15.9865 | TRUE
5231 | 0.005853 | 0.10501 | 170.8515 | 17.9405 | TRUE
5232 | 0.005885 | 0.10357 | 169.9239 | 17.5987 | TRUE
5233 | 0.0059288 | 0.099716 | 168.6676 | 16.8189 | TRUE
5234 | 0.0059204 | 0.10108 | 168.9064 | 17.0736 | TRUE
5235 | 0.0059352 | 0.095871 | 168.4854 | 16.1528 | TRUE
5236 | 0.0059227 | 0.1031 | 168.8425 | 17.4078 | TRUE
5237 | 0.005996 | 0.09356 | 166.7784 | 15.6037 | TRUE
5238 | 0.0058915 | 0.10163 | 169.737 | 17.2507 | TRUE
5239 | 0.0058974 | 0.10432 | 169.5663 | 17.6889 | TRUE
5240 | 0.0059473 | 0.097353 | 168.1427 | 16.3692 | TRUE
5241 | 0.0058863 | 0.10172 | 169.8851 | 17.2815 | TRUE
5242 | 0.0058848 | 0.10236 | 169.928 | 17.3941 | TRUE
5243 | 0.0058316 | 0.10709 | 171.4784 | 18.3639 | TRUE
5244 | 0.0059344 | 0.099789 | 168.5077 | 16.8152 | TRUE
5245 | 0.0059038 | 0.10481 | 169.3818 | 17.7528 | TRUE
5246 | 0.0059414 | 0.099217 | 168.3117 | 16.6993 | TRUE
5247 | 0.0058504 | 0.1055 | 170.9279 | 18.0322 | TRUE
5248 | 0.0058376 | 0.10458 | 171.3034 | 17.9147 | TRUE
5249 | 0.0059859 | 0.096104 | 167.0599 | 16.0551 | TRUE
5250 | 0.0058964 | 0.10163 | 169.5937 | 17.2357 | TRUE
5251 | 0.0059204 | 0.10087 | 168.9088 | 17.0374 | TRUE
5252 | 0.0058728 | 0.10548 | 170.2756 | 17.9609 | TRUE
5253 | 0.0058531 | 0.10419 | 170.8505 | 17.8005 | TRUE
5254 | 0.0058762 | 0.10419 | 170.1769 | 17.7304 | TRUE
5255 | 0.0059036 | 0.10124 | 169.3884 | 17.1487 | TRUE
5256 | 0.0059198 | 0.10166 | 168.9255 | 17.1729 | TRUE
5257 | 0.0059256 | 0.098915 | 168.7601 | 16.6929 | TRUE
5258 | 0.0059357 | 0.10003 | 168.4729 | 16.8527 | TRUE
5259 | 0.0059081 | 0.10133 | 169.2594 | 17.1511 | TRUE
5260 | 0.0058748 | 0.10401 | 170.2179 | 17.7052 | TRUE
5261 | 0.0059114 | 0.099852 | 169.1636 | 16.8914 | TRUE
5262 | 0.005833 | 0.1056 | 171.4381 | 18.1038 | TRUE
5263 | 0.0058955 | 0.10381 | 169.6198 | 17.6075 | TRUE
5264 | 0.0059085 | 0.10305 | 169.2481 | 17.4405 | TRUE
5265 | 0.0059186 | 0.10348 | 168.9593 | 17.484 | TRUE
5266 | 0.0059335 | 0.098569 | 168.5342 | 16.6122 | TRUE
5267 | 0.0059189 | 0.10093 | 168.9501 | 17.0513 | TRUE
5268 | 0.0058862 | 0.10187 | 169.8891 | 17.3071 | TRUE
5269 | 0.0058482 | 0.10847 | 170.9918 | 18.5476 | TRUE
5270 | 0.0058942 | 0.10442 | 169.6577 | 17.7159 | TRUE
5271 | 0.0058669 | 0.10298 | 170.4482 | 17.5534 | TRUE
5272 | 0.005953 | 0.10035 | 167.9834 | 16.8564 | TRUE
5273 | 0.0059038 | 0.10057 | 169.383 | 17.0355 | TRUE
5274 | 0.0058717 | 0.10492 | 170.3091 | 17.869 | TRUE
5275 | 0.0058721 | 0.1036 | 170.2958 | 17.6418 | TRUE
5276 | 0.0058696 | 0.10427 | 170.3691 | 17.7647 | TRUE
5277 | 0.0058707 | 0.10642 | 170.3368 | 18.1274 | TRUE
5278 | 0.0059507 | 0.09779 | 168.0466 | 16.4333 | TRUE
5279 | 0.005862 | 0.1073 | 170.5916 | 18.3053 | TRUE
5280 | 0.0058557 | 0.10605 | 170.7736 | 18.1103 | TRUE
5281 | 0.0058763 | 0.10275 | 170.1761 | 17.4856 | TRUE
5282 | 0.0058499 | 0.10579 | 170.9425 | 18.0844 | TRUE
5283 | 0.0059167 | 0.10142 | 169.013 | 17.141 | TRUE
5284 | 0.0059474 | 0.099293 | 168.1398 | 16.6952 | TRUE
5285 | 0.0058725 | 0.10544 | 170.2862 | 17.9547 | TRUE
5286 | 0.0058644 | 0.10489 | 170.5217 | 17.8857 | TRUE
5287 | 0.0059474 | 0.099003 | 168.1409 | 16.6465 | TRUE
5288 | 0.0059363 | 0.099194 | 168.454 | 16.7095 | TRUE
5289 | 0.0059471 | 0.098605 | 168.1489 | 16.5803 | TRUE
5290 | 0.0058757 | 0.10165 | 170.1913 | 17.3002 | TRUE
5291 | 0.0059012 | 0.10002 | 169.4558 | 16.949 | TRUE
5292 | 0.0059077 | 0.10223 | 169.2709 | 17.3052 | TRUE
5293 | 0.0058998 | 0.10177 | 169.4958 | 17.2494 | TRUE
5294 | 0.0058842 | 0.10122 | 169.9467 | 17.2016 | TRUE
5295 | 0.0059705 | 0.096314 | 167.4914 | 16.1318 | TRUE
5296 | 0.0060144 | 0.096751 | 166.2666 | 16.0864 | TRUE
5297 | 0.0059044 | 0.10129 | 169.3639 | 17.1542 | TRUE
5298 | 0.0059746 | 0.096321 | 167.3747 | 16.1217 | TRUE
5299 | 0.0059033 | 0.10203 | 169.3958 | 17.2842 | TRUE
5300 | 0.0058891 | 0.10481 | 169.8046 | 17.7973 | TRUE
5301 | 0.0059754 | 0.096032 | 167.3536 | 16.0712 | TRUE
5302 | 0.005859 | 0.10472 | 170.6776 | 17.8728 | TRUE
5303 | 0.0059521 | 0.10004 | 168.0081 | 16.8072 | TRUE
5304 | 0.0059396 | 0.098744 | 168.3627 | 16.6249 | TRUE
5305 | 0.0058727 | 0.10449 | 170.2789 | 17.793 | TRUE
5306 | 0.005874 | 0.10296 | 170.2426 | 17.5289 | TRUE
5307 | 0.0058989 | 0.10263 | 169.5238 | 17.3985 | TRUE
5308 | 0.0058972 | 0.10093 | 169.5726 | 17.1153 | TRUE
5309 | 0.0058774 | 0.10309 | 170.1437 | 17.5393 | TRUE
5310 | 0.0058693 | 0.10354 | 170.3771 | 17.6408 | TRUE
5311 | 0.005911 | 0.10017 | 169.1771 | 16.9464 | TRUE
5312 | 0.0058633 | 0.10529 | 170.5527 | 17.958 | TRUE
5313 | 0.0058334 | 0.10615 | 171.4263 | 18.1966 | TRUE
5314 | 0.0059604 | 0.097879 | 167.7727 | 16.4214 | TRUE
5315 | 0.005995 | 0.094295 | 166.8057 | 15.729 | TRUE
5316 | 0.0058967 | 0.1027 | 169.5875 | 17.4158 | TRUE
5317 | 0.0059852 | 0.094542 | 167.0795 | 15.7961 | TRUE
5318 | 0.0058696 | 0.10395 | 170.3699 | 17.71 | TRUE
5319 | 0.0059508 | 0.098482 | 168.0449 | 16.5494 | TRUE
5320 | 0.0058926 | 0.10641 | 169.7058 | 18.0589 | TRUE
5321 | 0.0059129 | 0.099995 | 169.123 | 16.9114 | TRUE
5322 | 0.0058317 | 0.10643 | 171.4759 | 18.2494 | TRUE
5323 | 0.005985 | 0.094709 | 167.0837 | 15.8242 | TRUE
5324 | 0.0059791 | 0.096248 | 167.2479 | 16.0973 | TRUE
5325 | 0.0058986 | 0.10304 | 169.5323 | 17.4683 | TRUE
5326 | 0.0059082 | 0.10028 | 169.2577 | 16.9724 | TRUE
5327 | 0.0059689 | 0.097426 | 167.5348 | 16.3223 | TRUE
5328 | 0.0058404 | 0.10652 | 171.2211 | 18.2383 | TRUE
5329 | 0.0058816 | 0.10571 | 170.0223 | 17.9733 | TRUE
5330 | 0.0058938 | 0.10315 | 169.6694 | 17.5019 | TRUE
5331 | 0.0059066 | 0.10142 | 169.3033 | 17.17 | TRUE
5332 | 0.0058859 | 0.10273 | 169.8969 | 17.4533 | TRUE
5333 | 0.0059592 | 0.097685 | 167.8079 | 16.3923 | TRUE
5334 | 0.0059196 | 0.10142 | 168.9317 | 17.1323 | TRUE
5335 | 0.0059115 | 0.10131 | 169.1615 | 17.1385 | TRUE
5336 | 0.0058619 | 0.10445 | 170.5939 | 17.8183 | TRUE
5337 | 0.0059236 | 0.10084 | 168.8168 | 17.0237 | TRUE
5338 | 0.005944 | 0.097305 | 168.236 | 16.3703 | TRUE
5339 | 0.0059607 | 0.098984 | 167.7664 | 16.6062 | TRUE
5340 | 0.0059842 | 0.096686 | 167.1077 | 16.157 | TRUE
5341 | 0.0058769 | 0.10491 | 170.159 | 17.8506 | TRUE
5342 | 0.005918 | 0.10141 | 168.975 | 17.1363 | TRUE
5343 | 0.0059525 | 0.098139 | 167.9961 | 16.487 | TRUE
5344 | 0.0058527 | 0.10361 | 170.8601 | 17.7032 | TRUE
5345 | 0.0059136 | 0.10302 | 169.1022 | 17.4209 | TRUE
5346 | 0.0059509 | 0.098151 | 168.0424 | 16.4934 | TRUE
5347 | 0.0059186 | 0.10148 | 168.9596 | 17.1457 | TRUE
5348 | 0.0059167 | 0.10248 | 169.0129 | 17.3203 | TRUE
5349 | 0.0059404 | 0.095812 | 168.3391 | 16.1289 | TRUE
5350 | 0.0059147 | 0.10294 | 169.0699 | 17.404 | TRUE
5351 | 0.005992 | 0.094879 | 166.8886 | 15.8342 | TRUE
5352 | 0.0059386 | 0.10091 | 168.3913 | 16.992 | TRUE
5353 | 0.0059202 | 0.09957 | 168.9144 | 16.8188 | TRUE
5354 | 0.0059447 | 0.099274 | 168.2182 | 16.6997 | TRUE
5355 | 0.0059252 | 0.10047 | 168.7715 | 16.9561 | TRUE
5356 | 0.005871 | 0.10284 | 170.3293 | 17.5169 | TRUE
5357 | 0.0058819 | 0.10458 | 170.013 | 17.7794 | TRUE
5358 | 0.005926 | 0.09898 | 168.7475 | 16.7027 | TRUE
5359 | 0.0059568 | 0.098181 | 167.876 | 16.4822 | TRUE
5360 | 0.0058958 | 0.10276 | 169.6123 | 17.4287 | TRUE
5361 | 0.0058787 | 0.10517 | 170.1056 | 17.8905 | TRUE
5362 | 0.0059066 | 0.1036 | 169.3026 | 17.5398 | TRUE
5363 | 0.0058626 | 0.10217 | 170.5735 | 17.4274 | TRUE
5364 | 0.0058922 | 0.10279 | 169.7152 | 17.4446 | TRUE
5365 | 0.0058913 | 0.10468 | 169.7427 | 17.7694 | TRUE
5366 | 0.0059505 | 0.09826 | 168.0526 | 16.5128 | TRUE
5367 | 0.0058913 | 0.1015 | 169.743 | 17.2283 | TRUE
5368 | 0.0059158 | 0.10153 | 169.0396 | 17.163 | TRUE
5369 | 0.0058849 | 0.10168 | 169.9265 | 17.2776 | TRUE
5370 | 0.0058656 | 0.10493 | 170.4851 | 17.8885 | TRUE
5371 | 0.0059592 | 0.096454 | 167.8076 | 16.1857 | TRUE
5372 | 0.005936 | 0.099926 | 168.4632 | 16.8339 | TRUE
5373 | 0.0059308 | 0.099158 | 168.6119 | 16.7192 | TRUE
5374 | 0.0058484 | 0.10633 | 170.9862 | 18.1816 | TRUE
5375 | 0.0058711 | 0.10466 | 170.3254 | 17.8265 | TRUE
5376 | 0.0058746 | 0.10143 | 170.2232 | 17.266 | TRUE
5377 | 0.0059451 | 0.10003 | 168.2061 | 16.8252 | TRUE
5378 | 0.0059591 | 0.09761 | 167.8096 | 16.3798 | TRUE
5379 | 0.0059257 | 0.10118 | 168.7578 | 17.0745 | TRUE
5380 | 0.0059063 | 0.1015 | 169.3118 | 17.1857 | TRUE
5381 | 0.0059722 | 0.096393 | 167.4411 | 16.1401 | TRUE
5382 | 0.0059254 | 0.098664 | 168.7659 | 16.6512 | TRUE
5383 | 0.0058477 | 0.10509 | 171.0083 | 17.9713 | TRUE
5384 | 0.0059225 | 0.1003 | 168.8489 | 16.9361 | TRUE
5385 | 0.0058909 | 0.10495 | 169.7544 | 17.8162 | TRUE
5386 | 0.0058963 | 0.10422 | 169.5965 | 17.6757 | TRUE
5387 | 0.0059723 | 0.1004 | 167.4398 | 16.8115 | TRUE
5388 | 0.0058826 | 0.1039 | 169.9915 | 17.6615 | TRUE
5389 | 0.0058254 | 0.10659 | 171.6622 | 18.2973 | TRUE
5390 | 0.0059408 | 0.098162 | 168.3289 | 16.5234 | TRUE
5391 | 0.0059719 | 0.094444 | 167.4511 | 15.8148 | TRUE
5392 | 0.005887 | 0.1043 | 169.8658 | 17.7164 | TRUE
5393 | 0.0058898 | 0.10193 | 169.7853 | 17.3069 | TRUE
5394 | 0.0059444 | 0.097271 | 168.2267 | 16.3636 | TRUE
5395 | 0.0059927 | 0.093452 | 166.8699 | 15.5944 | TRUE
5396 | 0.005884 | 0.10345 | 169.9511 | 17.5813 | TRUE
5397 | 0.0059191 | 0.10155 | 168.9444 | 17.1559 | TRUE
5398 | 0.0059209 | 0.10281 | 168.8921 | 17.3638 | TRUE
5399 | 0.0059281 | 0.097926 | 168.6877 | 16.5189 | TRUE
5400 | 0.0059339 | 0.098917 | 168.5225 | 16.6698 | TRUE
5401 | 0.0058863 | 0.10162 | 169.8864 | 17.2644 | TRUE
5402 | 0.0059253 | 0.10173 | 168.7673 | 17.1685 | TRUE
5403 | 0.0058966 | 0.10168 | 169.5894 | 17.2433 | TRUE
5404 | 0.0059917 | 0.095106 | 166.8967 | 15.8729 | TRUE
5405 | 0.0059202 | 0.1027 | 168.9143 | 17.3476 | TRUE
5406 | 0.0059355 | 0.098796 | 168.479 | 16.6451 | TRUE
5407 | 0.0058952 | 0.10319 | 169.6297 | 17.5038 | TRUE
5408 | 0.0058901 | 0.10336 | 169.776 | 17.5485 | TRUE
5409 | 0.0059223 | 0.099722 | 168.8528 | 16.8383 | TRUE
5410 | 0.0059205 | 0.10029 | 168.9037 | 16.94 | TRUE
5411 | 0.0059193 | 0.099337 | 168.9377 | 16.7818 | TRUE
5412 | 0.0059063 | 0.1046 | 169.3095 | 17.7102 | TRUE
5413 | 0.0060197 | 0.093268 | 166.1202 | 15.4938 | TRUE
5414 | 0.0058623 | 0.104 | 170.5814 | 17.74 | TRUE
5415 | 0.0059255 | 0.098543 | 168.7621 | 16.6304 | TRUE
5416 | 0.0058783 | 0.10196 | 170.1175 | 17.3455 | TRUE
5417 | 0.0059153 | 0.10265 | 169.0536 | 17.3534 | TRUE
5418 | 0.0059005 | 0.10061 | 169.477 | 17.0508 | TRUE
5419 | 0.0059167 | 0.1028 | 169.0137 | 17.375 | TRUE
5420 | 0.005899 | 0.10242 | 169.5212 | 17.3627 | TRUE
5421 | 0.006011 | 0.093881 | 166.3606 | 15.6182 | TRUE
5422 | 0.0058987 | 0.10167 | 169.5284 | 17.2368 | TRUE
5423 | 0.0059055 | 0.10273 | 169.3333 | 17.396 | TRUE
5424 | 0.005921 | 0.10197 | 168.8897 | 17.221 | TRUE
5425 | 0.0059151 | 0.10033 | 169.0602 | 16.9626 | TRUE
5426 | 0.0059876 | 0.096649 | 167.0112 | 16.1414 | TRUE
5427 | 0.0059173 | 0.10236 | 168.9964 | 17.2981 | TRUE
5428 | 0.0058521 | 0.10554 | 170.8789 | 18.0344 | TRUE
5429 | 0.0058892 | 0.10168 | 169.802 | 17.265 | TRUE
5430 | 0.0059099 | 0.10162 | 169.2067 | 17.1952 | TRUE
5431 | 0.0058 | 0.10649 | 172.4144 | 18.3607 | TRUE
5432 | 0.0059643 | 0.096632 | 167.6653 | 16.2019 | TRUE
5433 | 0.0058932 | 0.10293 | 169.6883 | 17.4666 | TRUE
5434 | 0.0058703 | 0.10261 | 170.3503 | 17.4797 | TRUE
5435 | 0.0059399 | 0.10121 | 168.3542 | 17.0384 | TRUE
5436 | 0.0058763 | 0.10439 | 170.1754 | 17.7654 | TRUE
5437 | 0.0059251 | 0.099668 | 168.7733 | 16.8213 | TRUE
5438 | 0.0059528 | 0.095962 | 167.9891 | 16.1206 | TRUE
5439 | 0.0058926 | 0.10207 | 169.7053 | 17.3225 | TRUE
5440 | 0.0059845 | 0.094964 | 167.0994 | 15.8684 | TRUE
5441 | 0.0059334 | 0.10074 | 168.5372 | 16.979 | TRUE
5442 | 0.0059612 | 0.099293 | 167.7519 | 16.6566 | TRUE
5443 | 0.0059371 | 0.098946 | 168.4326 | 16.6658 | TRUE
5444 | 0.005907 | 0.09977 | 169.2901 | 16.8901 | TRUE
5445 | 0.0059665 | 0.095937 | 167.602 | 16.0792 | TRUE
5446 | 0.0059586 | 0.097954 | 167.8245 | 16.4391 | TRUE
5447 | 0.0059237 | 0.099218 | 168.8127 | 16.7493 | TRUE
5448 | 0.0059321 | 0.09979 | 168.5745 | 16.822 | TRUE
5449 | 0.0058834 | 0.10201 | 169.9703 | 17.3381 | TRUE
5450 | 0.005898 | 0.1028 | 169.5487 | 17.4294 | TRUE
5451 | 0.0059482 | 0.10047 | 168.1188 | 16.8907 | TRUE
5452 | 0.0058872 | 0.10598 | 169.8596 | 18.0016 | TRUE
5453 | 0.005921 | 0.099586 | 168.8899 | 16.819 | TRUE
5454 | 0.0060112 | 0.09404 | 166.3554 | 15.6441 | TRUE
5455 | 0.0059749 | 0.097733 | 167.3654 | 16.3572 | TRUE
5456 | 0.0059786 | 0.095478 | 167.2644 | 15.9701 | TRUE
5457 | 0.0059392 | 0.098658 | 168.3727 | 16.6113 | TRUE
5458 | 0.0059189 | 0.10248 | 168.9512 | 17.3145 | TRUE
5459 | 0.0059194 | 0.10215 | 168.9357 | 17.2571 | TRUE
5460 | 0.0059196 | 0.10031 | 168.9313 | 16.9458 | TRUE
5461 | 0.0059313 | 0.10054 | 168.5982 | 16.9508 | TRUE
5462 | 0.0058868 | 0.10484 | 169.8716 | 17.8098 | TRUE
5463 | 0.0058976 | 0.10319 | 169.5613 | 17.4976 | TRUE
5464 | 0.0059835 | 0.094829 | 167.1253 | 15.8483 | TRUE
5465 | 0.0059221 | 0.10065 | 168.8599 | 16.9951 | TRUE
5466 | 0.0059023 | 0.10313 | 169.4255 | 17.4727 | TRUE
5467 | 0.0059222 | 0.10152 | 168.8561 | 17.1421 | TRUE
5468 | 0.0059345 | 0.10116 | 168.5051 | 17.0457 | TRUE
5469 | 0.006019 | 0.095735 | 166.1395 | 15.9053 | TRUE
5470 | 0.0059244 | 0.10068 | 168.7925 | 16.9947 | TRUE
5471 | 0.005947 | 0.10112 | 168.1525 | 17.003 | TRUE
5472 | 0.0059482 | 0.098077 | 168.1173 | 16.4884 | TRUE
5473 | 0.0058955 | 0.10433 | 169.6215 | 17.6973 | TRUE
5474 | 0.0059937 | 0.095519 | 166.8426 | 15.9366 | TRUE
5475 | 0.0059405 | 0.1005 | 168.335 | 16.9185 | TRUE
5476 | 0.0059131 | 0.099765 | 169.1157 | 16.8718 | TRUE
5477 | 0.0059311 | 0.10252 | 168.604 | 17.2845 | TRUE
5478 | 0.0059019 | 0.10346 | 169.4357 | 17.5291 | TRUE
5479 | 0.0059901 | 0.095883 | 166.9418 | 16.0069 | TRUE
5480 | 0.0059214 | 0.10003 | 168.8786 | 16.8924 | TRUE
5481 | 0.0058763 | 0.10471 | 170.1749 | 17.8198 | TRUE
5482 | 0.0059163 | 0.10137 | 169.0232 | 17.1336 | TRUE
5483 | 0.0059717 | 0.098443 | 167.4564 | 16.4849 | TRUE
5484 | 0.0059267 | 0.10189 | 168.7283 | 17.1918 | TRUE
5485 | 0.0059025 | 0.10169 | 169.4197 | 17.228 | TRUE
5486 | 0.0059383 | 0.10088 | 168.399 | 16.9874 | TRUE
5487 | 0.0059167 | 0.1 | 169.0141 | 16.9016 | TRUE
5488 | 0.0059252 | 0.098878 | 168.7714 | 16.6878 | TRUE
5489 | 0.0059627 | 0.10031 | 167.7079 | 16.8234 | TRUE
5490 | 0.0059324 | 0.10086 | 168.5667 | 17.0019 | TRUE
5491 | 0.0060158 | 0.096707 | 166.2282 | 16.0755 | TRUE
5492 | 0.0058743 | 0.10356 | 170.2341 | 17.6291 | TRUE
5493 | 0.0058865 | 0.10107 | 169.8789 | 17.1693 | TRUE
5494 | 0.0059853 | 0.094494 | 167.0751 | 15.7877 | TRUE
5495 | 0.0058628 | 0.10321 | 170.566 | 17.6048 | TRUE
5496 | 0.0059139 | 0.10073 | 169.093 | 17.033 | TRUE
5497 | 0.0058586 | 0.10612 | 170.6893 | 18.1141 | TRUE
5498 | 0.0059114 | 0.10306 | 169.1636 | 17.4342 | TRUE
5499 | 0.0059624 | 0.096046 | 167.7168 | 16.1085 | TRUE
5500 | 0.0059398 | 0.097444 | 168.3552 | 16.4051 | TRUE
5501 | 0.0059215 | 0.10273 | 168.8748 | 17.3491 | TRUE
5502 | 0.0059191 | 0.09782 | 168.9447 | 16.5262 | TRUE
5503 | 0.0058817 | 0.10683 | 170.0177 | 18.1635 | TRUE
5504 | 0.0058753 | 0.10469 | 170.205 | 17.8183 | TRUE
5505 | 0.0058694 | 0.10484 | 170.3749 | 17.8619 | TRUE
5506 | 0.0059596 | 0.10063 | 167.7965 | 16.8857 | TRUE
5507 | 0.005911 | 0.10173 | 169.1749 | 17.2106 | TRUE
5508 | 0.0058955 | 0.1023 | 169.6221 | 17.3522 | TRUE
5509 | 0.0059174 | 0.10212 | 168.9925 | 17.2569 | TRUE
5510 | 0.0059039 | 0.10366 | 169.3805 | 17.5574 | TRUE
5511 | 0.0059328 | 0.099382 | 168.5544 | 16.7512 | TRUE
5512 | 0.0059861 | 0.09667 | 167.0548 | 16.1491 | TRUE
5513 | 0.0059175 | 0.10141 | 168.9914 | 17.1382 | TRUE
5514 | 0.00587 | 0.10404 | 170.3568 | 17.7234 | TRUE
5515 | 0.0059194 | 0.10367 | 168.9366 | 17.5136 | TRUE
5516 | 0.0059416 | 0.099908 | 168.3046 | 16.8149 | TRUE
5517 | 0.005911 | 0.10224 | 169.1749 | 17.2971 | TRUE
5518 | 0.0059524 | 0.098826 | 167.9989 | 16.6027 | TRUE
5519 | 0.0059362 | 0.10023 | 168.4586 | 16.8853 | TRUE
5520 | 0.0059018 | 0.10115 | 169.4404 | 17.1388 | TRUE
5521 | 0.0059669 | 0.097925 | 167.591 | 16.4114 | TRUE
5522 | 0.0059182 | 0.10186 | 168.9695 | 17.2117 | TRUE
5523 | 0.0059362 | 0.10016 | 168.4582 | 16.8726 | TRUE
5524 | 0.0059234 | 0.099972 | 168.8221 | 16.8775 | TRUE
5525 | 0.0060066 | 0.095037 | 166.4826 | 15.822 | TRUE
5526 | 0.0058821 | 0.10601 | 170.0084 | 18.0221 | TRUE
5527 | 0.0059122 | 0.10009 | 169.1426 | 16.9298 | TRUE
5528 | 0.0059017 | 0.099345 | 169.4413 | 16.8332 | TRUE
5529 | 0.0059964 | 0.095565 | 166.7678 | 15.9372 | TRUE
5530 | 0.0059557 | 0.094811 | 167.9058 | 15.9192 | TRUE
5531 | 0.0059901 | 0.098703 | 166.943 | 16.4777 | TRUE
5532 | 0.0059327 | 0.09715 | 168.557 | 16.3754 | TRUE
5533 | 0.0058846 | 0.10204 | 169.9354 | 17.34 | TRUE
5534 | 0.0059551 | 0.09956 | 167.9226 | 16.7184 | TRUE
5535 | 0.0060478 | 0.089326 | 165.3489 | 14.7699 | TRUE
5536 | 0.0058754 | 0.10339 | 170.2001 | 17.5962 | TRUE
5537 | 0.0059375 | 0.099508 | 168.4207 | 16.7591 | TRUE
5538 | 0.0059944 | 0.096267 | 166.8225 | 16.0595 | TRUE
5539 | 0.0058866 | 0.10224 | 169.8762 | 17.3674 | TRUE
5540 | 0.005995 | 0.096821 | 166.8064 | 16.1503 | TRUE
5541 | 0.0059031 | 0.10341 | 169.4022 | 17.5183 | TRUE
5542 | 0.0058482 | 0.10299 | 170.9923 | 17.6113 | TRUE
5543 | 0.0059558 | 0.099331 | 167.9046 | 16.6782 | TRUE
5544 | 0.0059395 | 0.098908 | 168.3649 | 16.6526 | TRUE
5545 | 0.0059436 | 0.098188 | 168.248 | 16.5199 | TRUE
5546 | 0.0058633 | 0.10439 | 170.551 | 17.8045 | TRUE
5547 | 0.0058634 | 0.1042 | 170.55 | 17.7715 | TRUE
5548 | 0.0058913 | 0.10413 | 169.7422 | 17.6749 | TRUE
5549 | 0.0059977 | 0.09498 | 166.7293 | 15.8359 | TRUE
5550 | 0.0058667 | 0.10387 | 170.4528 | 17.7045 | TRUE
5551 | 0.0059219 | 0.10133 | 168.864 | 17.1105 | TRUE
5552 | 0.0059405 | 0.09989 | 168.3349 | 16.815 | TRUE
5553 | 0.0058926 | 0.10208 | 169.7056 | 17.3236 | TRUE
5554 | 0.0059987 | 0.09245 | 166.7018 | 15.4116 | TRUE
5555 | 0.00599 | 0.098991 | 166.9443 | 16.5259 | TRUE
5556 | 0.0058621 | 0.10599 | 170.5878 | 18.0809 | TRUE
5557 | 0.0059072 | 0.10149 | 169.2836 | 17.1806 | TRUE
5558 | 0.0059117 | 0.1014 | 169.1556 | 17.1522 | TRUE
5559 | 0.0059936 | 0.095616 | 166.8451 | 15.953 | TRUE
5560 | 0.0058473 | 0.10598 | 171.0192 | 18.1255 | TRUE
5561 | 0.005945 | 0.096235 | 168.2082 | 16.1875 | TRUE
5562 | 0.0059082 | 0.099918 | 169.2555 | 16.9116 | TRUE
5563 | 0.0059025 | 0.10414 | 169.4187 | 17.6427 | TRUE
5564 | 0.0058952 | 0.10425 | 169.6304 | 17.6844 | TRUE
5565 | 0.0059475 | 0.10041 | 168.1379 | 16.8825 | TRUE
5566 | 0.0059822 | 0.097139 | 167.1638 | 16.2381 | TRUE
5567 | 0.0059212 | 0.099722 | 168.884 | 16.8415 | TRUE
5568 | 0.0059715 | 0.098354 | 167.4613 | 16.4704 | TRUE
5569 | 0.0059362 | 0.099169 | 168.4581 | 16.7058 | TRUE
5570 | 0.005896 | 0.10198 | 169.6067 | 17.2957 | TRUE
5571 | 0.0058883 | 0.10072 | 169.8278 | 17.1044 | TRUE
5572 | 0.0058487 | 0.10572 | 170.9773 | 18.0754 | TRUE
5573 | 0.0059305 | 0.099992 | 168.6212 | 16.8607 | TRUE
5574 | 0.0058848 | 0.10514 | 169.9302 | 17.8673 | TRUE
5575 | 0.0059044 | 0.10426 | 169.3661 | 17.6583 | TRUE
5576 | 0.005863 | 0.10567 | 170.5612 | 18.0231 | TRUE
5577 | 0.0060194 | 0.092958 | 166.1283 | 15.443 | TRUE
5578 | 0.0058979 | 0.10238 | 169.5515 | 17.3595 | TRUE
5579 | 0.0058875 | 0.10447 | 169.8516 | 17.7438 | TRUE
5580 | 0.0059772 | 0.094583 | 167.3031 | 15.824 | TRUE
5581 | 0.0058652 | 0.10455 | 170.4961 | 17.8261 | TRUE
5582 | 0.0058609 | 0.10464 | 170.621 | 17.853 | TRUE
5583 | 0.0059238 | 0.1007 | 168.8112 | 16.9991 | TRUE
5584 | 0.0058941 | 0.10166 | 169.6609 | 17.2472 | TRUE
5585 | 0.0059249 | 0.098076 | 168.7804 | 16.5533 | TRUE
5586 | 0.0059719 | 0.097569 | 167.4502 | 16.3379 | TRUE
5587 | 0.0058823 | 0.1043 | 170.0028 | 17.7312 | TRUE
5588 | 0.0058289 | 0.10705 | 171.5577 | 18.3655 | TRUE
5589 | 0.0059107 | 0.1013 | 169.1855 | 17.138 | TRUE
5590 | 0.0059165 | 0.10043 | 169.0193 | 16.9744 | TRUE
5591 | 0.0059087 | 0.10062 | 169.2431 | 17.0285 | TRUE
5592 | 0.0058836 | 0.10328 | 169.9636 | 17.5531 | TRUE
5593 | 0.0058972 | 0.10212 | 169.5734 | 17.3174 | TRUE
5594 | 0.005834 | 0.10763 | 171.4087 | 18.4486 | TRUE
5595 | 0.0059 | 0.10199 | 169.4918 | 17.287 | TRUE
5596 | 0.0059327 | 0.098148 | 168.556 | 16.5435 | TRUE
5597 | 0.0059651 | 0.096665 | 167.6428 | 16.2052 | TRUE
5598 | 0.0058781 | 0.10317 | 170.1241 | 17.5509 | TRUE
5599 | 0.005922 | 0.097731 | 168.8607 | 16.503 | TRUE
5600 | 0.0058932 | 0.10477 | 169.6872 | 17.7783 | TRUE
5601 | 0.0059763 | 0.09628 | 167.3285 | 16.1104 | TRUE
5602 | 0.0058486 | 0.10644 | 170.982 | 18.2 | TRUE
5603 | 0.0059601 | 0.098168 | 167.7831 | 16.4709 | TRUE
5604 | 0.0059414 | 0.09991 | 168.3108 | 16.816 | TRUE
5605 | 0.0059096 | 0.10306 | 169.216 | 17.4393 | TRUE
5606 | 0.0059146 | 0.10245 | 169.0741 | 17.3216 | TRUE
5607 | 0.0059023 | 0.1031 | 169.4258 | 17.4678 | TRUE
5608 | 0.0059013 | 0.099 | 169.4529 | 16.7758 | TRUE
5609 | 0.0059353 | 0.099124 | 168.4836 | 16.7007 | TRUE
5610 | 0.0059379 | 0.10119 | 168.4104 | 17.0419 | TRUE
5611 | 0.0059617 | 0.099223 | 167.737 | 16.6433 | TRUE
5612 | 0.0059231 | 0.098874 | 168.8303 | 16.6929 | TRUE
5613 | 0.0058896 | 0.10116 | 169.7918 | 17.1762 | TRUE
5614 | 0.0059287 | 0.098808 | 168.6724 | 16.6662 | TRUE
5615 | 0.0059195 | 0.10151 | 168.9325 | 17.1487 | TRUE
5616 | 0.0059812 | 0.096575 | 167.1897 | 16.1463 | TRUE
5617 | 0.0059686 | 0.097566 | 167.5423 | 16.3464 | TRUE
5618 | 0.0059121 | 0.10144 | 169.1455 | 17.1577 | TRUE
5619 | 0.005966 | 0.09744 | 167.616 | 16.3324 | TRUE
5620 | 0.0058588 | 0.10563 | 170.683 | 18.0294 | TRUE
5621 | 0.0059232 | 0.10203 | 168.8263 | 17.2247 | TRUE
5622 | 0.0059759 | 0.096546 | 167.3391 | 16.156 | TRUE
5623 | 0.0058753 | 0.1055 | 170.2052 | 17.9561 | TRUE
5624 | 0.0059377 | 0.098076 | 168.4149 | 16.5174 | TRUE
5625 | 0.00595 | 0.10028 | 168.0662 | 16.8541 | TRUE
5626 | 0.0059503 | 0.10065 | 168.058 | 16.9145 | TRUE
5627 | 0.0059248 | 0.10072 | 168.7808 | 16.9992 | TRUE
5628 | 0.0058523 | 0.10597 | 170.8741 | 18.1067 | TRUE
5629 | 0.0058838 | 0.10354 | 169.9583 | 17.5979 | TRUE
5630 | 0.0058677 | 0.1045 | 170.4245 | 17.809 | TRUE
5631 | 0.0058938 | 0.10269 | 169.6685 | 17.4226 | TRUE
5632 | 0.0058328 | 0.10596 | 171.444 | 18.1666 | TRUE
5633 | 0.0059014 | 0.10348 | 169.4512 | 17.5341 | TRUE
5634 | 0.0059682 | 0.096872 | 167.5534 | 16.2313 | TRUE
5635 | 0.0059579 | 0.10119 | 167.8433 | 16.9844 | TRUE
5636 | 0.0059482 | 0.099995 | 168.117 | 16.8109 | TRUE
5637 | 0.0058482 | 0.10544 | 170.9942 | 18.0298 | TRUE
5638 | 0.005899 | 0.10193 | 169.5196 | 17.2795 | TRUE
5639 | 0.0059147 | 0.10057 | 169.0692 | 17.0036 | TRUE
5640 | 0.0059707 | 0.097662 | 167.4857 | 16.357 | TRUE
5641 | 0.0059154 | 0.099158 | 169.0503 | 16.7628 | TRUE
5642 | 0.0058204 | 0.10655 | 171.8097 | 18.307 | TRUE
5643 | 0.0059036 | 0.10111 | 169.3879 | 17.1275 | TRUE
5644 | 0.0058755 | 0.10316 | 170.1979 | 17.5568 | TRUE
5645 | 0.0059485 | 0.097992 | 168.1088 | 16.4733 | TRUE
5646 | 0.005883 | 0.10057 | 169.9799 | 17.0946 | TRUE
5647 | 0.005933 | 0.10161 | 168.5496 | 17.1271 | TRUE
5648 | 0.0059656 | 0.09717 | 167.627 | 16.2883 | TRUE
5649 | 0.0059424 | 0.097911 | 168.2808 | 16.4766 | TRUE
5650 | 0.0059211 | 0.098803 | 168.8873 | 16.6866 | TRUE
5651 | 0.0059086 | 0.099655 | 169.2459 | 16.8662 | TRUE
5652 | 0.0058727 | 0.10286 | 170.2784 | 17.5157 | TRUE
5653 | 0.0059147 | 0.10099 | 169.0698 | 17.0742 | TRUE
5654 | 0.0058351 | 0.10691 | 171.3761 | 18.3221 | TRUE
5655 | 0.0059128 | 0.10105 | 169.1244 | 17.0906 | TRUE
5656 | 0.0059503 | 0.097662 | 168.0599 | 16.413 | TRUE
5657 | 0.0059494 | 0.097669 | 168.0838 | 16.4166 | TRUE
5658 | 0.0058336 | 0.10708 | 171.4217 | 18.3565 | TRUE
5659 | 0.0058924 | 0.10071 | 169.7089 | 17.091 | TRUE
5660 | 0.0059427 | 0.099583 | 168.2729 | 16.7571 | TRUE
5661 | 0.0059011 | 0.10368 | 169.4593 | 17.5701 | TRUE
5662 | 0.0059174 | 0.10254 | 168.9928 | 17.3289 | TRUE
5663 | 0.0059352 | 0.09884 | 168.4877 | 16.6532 | TRUE
5664 | 0.0059254 | 0.099945 | 168.7639 | 16.8671 | TRUE
5665 | 0.0058873 | 0.10194 | 169.8572 | 17.3145 | TRUE
5666 | 0.0059347 | 0.10009 | 168.4998 | 16.8649 | TRUE
5667 | 0.0059551 | 0.098059 | 167.9245 | 16.4665 | TRUE
5668 | 0.005945 | 0.098219 | 168.2096 | 16.5214 | TRUE
5669 | 0.0059234 | 0.099802 | 168.8231 | 16.8489 | TRUE
5670 | 0.0058967 | 0.10099 | 169.5867 | 17.1273 | TRUE
5671 | 0.0058856 | 0.10384 | 169.9062 | 17.643 | TRUE
5672 | 0.0059713 | 0.095881 | 167.4674 | 16.0569 | TRUE
5673 | 0.0058728 | 0.10247 | 170.2773 | 17.4481 | TRUE
5674 | 0.0058881 | 0.10148 | 169.8333 | 17.2352 | TRUE
5675 | 0.0059335 | 0.099901 | 168.5332 | 16.8367 | TRUE
5676 | 0.0059559 | 0.095867 | 167.9007 | 16.0961 | TRUE
5677 | 0.0060019 | 0.09497 | 166.6139 | 15.8234 | TRUE
5678 | 0.0059458 | 0.10043 | 168.1866 | 16.8907 | TRUE
5679 | 0.005983 | 0.097664 | 167.1397 | 16.3235 | TRUE
5680 | 0.0060195 | 0.092929 | 166.1263 | 15.4379 | TRUE
5681 | 0.0058929 | 0.10346 | 169.6965 | 17.5563 | TRUE
5682 | 0.0058912 | 0.10134 | 169.7449 | 17.2028 | TRUE
5683 | 0.0059873 | 0.095243 | 167.0205 | 15.9075 | TRUE
5684 | 0.0059347 | 0.09792 | 168.5019 | 16.4996 | TRUE
5685 | 0.005947 | 0.096714 | 168.1514 | 16.2625 | TRUE
5686 | 0.0059253 | 0.099217 | 168.7666 | 16.7446 | TRUE
5687 | 0.0059749 | 0.096038 | 167.3681 | 16.0737 | TRUE
5688 | 0.005914 | 0.10402 | 169.0894 | 17.5894 | TRUE
5689 | 0.0058988 | 0.10137 | 169.5271 | 17.1847 | TRUE
5690 | 0.0059593 | 0.097749 | 167.805 | 16.4027 | TRUE
5691 | 0.0058728 | 0.10359 | 170.2775 | 17.6383 | TRUE
5692 | 0.0058662 | 0.10451 | 170.4679 | 17.8154 | TRUE
5693 | 0.0059421 | 0.098469 | 168.2914 | 16.5716 | TRUE
5694 | 0.0060501 | 0.093179 | 165.2867 | 15.4012 | TRUE
5695 | 0.0059295 | 0.10001 | 168.6483 | 16.8657 | TRUE
5696 | 0.0058989 | 0.10308 | 169.5225 | 17.4742 | TRUE
5697 | 0.005875 | 0.10553 | 170.2123 | 17.9632 | TRUE
5698 | 0.0058886 | 0.10347 | 169.8189 | 17.5715 | TRUE
5699 | 0.0059349 | 0.098753 | 168.4952 | 16.6394 | TRUE
5700 | 0.0059091 | 0.1037 | 169.2312 | 17.5498 | TRUE
5701 | 0.005851 | 0.10412 | 170.9105 | 17.7954 | TRUE
5702 | 0.0059314 | 0.099579 | 168.5955 | 16.7885 | TRUE
5703 | 0.005989 | 0.097103 | 166.9737 | 16.2137 | TRUE
5704 | 0.0059083 | 0.10024 | 169.2523 | 16.9664 | TRUE
5705 | 0.0059196 | 0.099531 | 168.9292 | 16.8138 | TRUE
5706 | 0.0059088 | 0.099808 | 169.239 | 16.8914 | TRUE
5707 | 0.0059637 | 0.095683 | 167.6799 | 16.044 | TRUE
5708 | 0.0059141 | 0.10269 | 169.0888 | 17.3629 | TRUE
5709 | 0.0059745 | 0.096258 | 167.377 | 16.1114 | TRUE
5710 | 0.0059277 | 0.10093 | 168.6997 | 17.0275 | TRUE
5711 | 0.0059416 | 0.095768 | 168.3038 | 16.1181 | TRUE
5712 | 0.0058693 | 0.10385 | 170.3781 | 17.6946 | TRUE
5713 | 0.0059195 | 0.10298 | 168.9345 | 17.3974 | TRUE
5714 | 0.0058936 | 0.10416 | 169.6755 | 17.673 | TRUE
5715 | 0.0059097 | 0.10372 | 169.2129 | 17.5509 | TRUE
5716 | 0.0058988 | 0.099349 | 169.5253 | 16.8422 | TRUE
5717 | 0.0059579 | 0.099184 | 167.844 | 16.6475 | TRUE
5718 | 0.0059749 | 0.095773 | 167.3673 | 16.0293 | TRUE
5719 | 0.0059274 | 0.10102 | 168.7073 | 17.0426 | TRUE
5720 | 0.0059761 | 0.096089 | 167.3333 | 16.0789 | TRUE
5721 | 0.0059464 | 0.095615 | 168.1701 | 16.0795 | TRUE
5722 | 0.005868 | 0.1043 | 170.4145 | 17.7743 | TRUE
5723 | 0.0058112 | 0.10664 | 172.0825 | 18.3501 | TRUE
5724 | 0.0058809 | 0.10353 | 170.0413 | 17.6045 | TRUE
5725 | 0.0059066 | 0.099361 | 169.3033 | 16.8221 | TRUE
5726 | 0.0059438 | 0.10206 | 168.2419 | 17.171 | TRUE
5727 | 0.0059344 | 0.10257 | 168.5096 | 17.2845 | TRUE
5728 | 0.0059541 | 0.096868 | 167.9518 | 16.2692 | TRUE
5729 | 0.0058893 | 0.1051 | 169.8 | 17.8461 | TRUE
5730 | 0.0059731 | 0.095315 | 167.4181 | 15.9574 | TRUE
5731 | 0.0059471 | 0.097226 | 168.1478 | 16.3484 | TRUE
5732 | 0.0058705 | 0.10398 | 170.3434 | 17.7124 | TRUE
5733 | 0.005952 | 0.098927 | 168.0113 | 16.6209 | TRUE
5734 | 0.0059005 | 0.10204 | 169.4763 | 17.2926 | TRUE
5735 | 0.0059572 | 0.098809 | 167.864 | 16.5864 | TRUE
5736 | 0.006002 | 0.094494 | 166.6113 | 15.7437 | TRUE
5737 | 0.0058999 | 0.10206 | 169.4944 | 17.2985 | TRUE
5738 | 0.0058204 | 0.10863 | 171.8081 | 18.6642 | TRUE
5739 | 0.005879 | 0.10422 | 170.0964 | 17.7272 | TRUE
5740 | 0.0059414 | 0.098278 | 168.3096 | 16.5411 | TRUE
5741 | 0.0059579 | 0.10056 | 167.8452 | 16.8779 | TRUE
5742 | 0.0059264 | 0.098704 | 168.7361 | 16.655 | TRUE
5743 | 0.0059765 | 0.096285 | 167.3218 | 16.1106 | TRUE
5744 | 0.0059253 | 0.099948 | 168.768 | 16.8679 | TRUE
5745 | 0.0059133 | 0.1008 | 169.1104 | 17.0467 | TRUE
5746 | 0.0058824 | 0.10466 | 169.9982 | 17.792 | TRUE
5747 | 0.0059472 | 0.099625 | 168.147 | 16.7517 | TRUE
5748 | 0.0059044 | 0.10197 | 169.3659 | 17.2701 | TRUE
5749 | 0.0059209 | 0.099672 | 168.8939 | 16.8339 | TRUE
5750 | 0.0058824 | 0.10233 | 169.9985 | 17.3956 | TRUE
5751 | 0.0058902 | 0.10292 | 169.7735 | 17.4736 | TRUE
5752 | 0.0059337 | 0.099174 | 168.529 | 16.7138 | TRUE
5753 | 0.0058592 | 0.10538 | 170.6715 | 17.9862 | TRUE
5754 | 0.0058928 | 0.10402 | 169.6986 | 17.6515 | TRUE
5755 | 0.0059177 | 0.10267 | 168.9841 | 17.3497 | TRUE
5756 | 0.0059237 | 0.10235 | 168.8135 | 17.2784 | TRUE
5757 | 0.0059514 | 0.09904 | 168.0263 | 16.6414 | TRUE
5758 | 0.0059148 | 0.10317 | 169.0662 | 17.4424 | TRUE
5759 | 0.0059135 | 0.10099 | 169.1056 | 17.0775 | TRUE
5760 | 0.0059323 | 0.10146 | 168.5682 | 17.1022 | TRUE
5761 | 0.0058849 | 0.104 | 169.9269 | 17.6732 | TRUE
5762 | 0.0058988 | 0.10168 | 169.5249 | 17.2368 | TRUE
5763 | 0.0059611 | 0.097681 | 167.7544 | 16.3865 | TRUE
5764 | 0.0058848 | 0.10079 | 169.9303 | 17.127 | TRUE
5765 | 0.0059674 | 0.098169 | 167.5772 | 16.4509 | TRUE
5766 | 0.0059089 | 0.10126 | 169.2373 | 17.1372 | TRUE
5767 | 0.0058741 | 0.10501 | 170.2401 | 17.8773 | TRUE
5768 | 0.0059094 | 0.10245 | 169.2207 | 17.3358 | TRUE
5769 | 0.0058894 | 0.10432 | 169.7955 | 17.7137 | TRUE
5770 | 0.0059347 | 0.10063 | 168.5019 | 16.9563 | TRUE
5771 | 0.0059877 | 0.096469 | 167.0086 | 16.1111 | TRUE
5772 | 0.0059461 | 0.0999 | 168.1788 | 16.801 | TRUE
5773 | 0.0059101 | 0.10205 | 169.2016 | 17.2663 | TRUE
5774 | 0.005948 | 0.10046 | 168.1235 | 16.889 | TRUE
5775 | 0.0059191 | 0.10081 | 168.9458 | 17.0318 | TRUE
5776 | 0.0058693 | 0.10767 | 170.3784 | 18.345 | TRUE
5777 | 0.005902 | 0.10161 | 169.434 | 17.2158 | TRUE
5778 | 0.0058671 | 0.10457 | 170.4427 | 17.8232 | TRUE
5779 | 0.0058511 | 0.10484 | 170.9066 | 17.9181 | TRUE
5780 | 0.0058972 | 0.10271 | 169.5714 | 17.4172 | TRUE
5781 | 0.0058971 | 0.10088 | 169.5752 | 17.107 | TRUE
5782 | 0.0058913 | 0.10257 | 169.7417 | 17.4112 | TRUE
5783 | 0.0059379 | 0.10069 | 168.4103 | 16.9572 | TRUE
5784 | 0.0059687 | 0.099516 | 167.542 | 16.6731 | TRUE
5785 | 0.0059268 | 0.10123 | 168.7245 | 17.0803 | TRUE
5786 | 0.0058474 | 0.10578 | 171.0152 | 18.09 | TRUE
5787 | 0.0059371 | 0.10266 | 168.4334 | 17.2915 | TRUE
5788 | 0.0058945 | 0.1048 | 169.6499 | 17.7799 | TRUE
5789 | 0.0059177 | 0.10052 | 168.9846 | 16.9857 | TRUE
5790 | 0.0058685 | 0.10398 | 170.4002 | 17.718 | TRUE
5791 | 0.0059429 | 0.099504 | 168.2688 | 16.7434 | TRUE
5792 | 0.0058558 | 0.10418 | 170.7719 | 17.7918 | TRUE
5793 | 0.0059261 | 0.099708 | 168.7441 | 16.8252 | TRUE
5794 | 0.0059302 | 0.099114 | 168.6283 | 16.7134 | TRUE
5795 | 0.0059381 | 0.10148 | 168.4043 | 17.0905 | TRUE
5796 | 0.0059936 | 0.096235 | 166.8447 | 16.0563 | TRUE
5797 | 0.0059849 | 0.092771 | 167.0868 | 15.5008 | TRUE
5798 | 0.0059674 | 0.095396 | 167.5763 | 15.986 | TRUE
5799 | 0.0058684 | 0.10391 | 170.4037 | 17.7072 | TRUE
5800 | 0.0059479 | 0.097831 | 168.1268 | 16.448 | TRUE
5801 | 0.0059099 | 0.10301 | 169.2083 | 17.4297 | TRUE
5802 | 0.0059038 | 0.1014 | 169.3834 | 17.1763 | TRUE
5803 | 0.0059465 | 0.098874 | 168.166 | 16.6272 | TRUE
5804 | 0.005941 | 0.097622 | 168.3228 | 16.432 | TRUE
5805 | 0.0060034 | 0.096556 | 166.573 | 16.0836 | TRUE
5806 | 0.0058909 | 0.10159 | 169.752 | 17.2444 | TRUE
5807 | 0.0058962 | 0.10302 | 169.5995 | 17.4723 | TRUE
5808 | 0.0059104 | 0.10071 | 169.192 | 17.0394 | TRUE
5809 | 0.0058302 | 0.10653 | 171.5218 | 18.272 | TRUE
5810 | 0.0059467 | 0.0976 | 168.1616 | 16.4126 | TRUE
5811 | 0.005928 | 0.10061 | 168.6903 | 16.9714 | TRUE
5812 | 0.0058872 | 0.10194 | 169.8589 | 17.3154 | TRUE
5813 | 0.0058895 | 0.10182 | 169.795 | 17.2882 | TRUE
5814 | 0.0058889 | 0.10414 | 169.8103 | 17.6839 | TRUE
5815 | 0.0058783 | 0.10489 | 170.1178 | 17.8443 | TRUE
5816 | 0.0059176 | 0.10156 | 168.988 | 17.1624 | TRUE
5817 | 0.0059068 | 0.10428 | 169.2963 | 17.6539 | TRUE
5818 | 0.0058959 | 0.10176 | 169.6105 | 17.26 | TRUE
5819 | 0.0059335 | 0.099594 | 168.5355 | 16.7851 | TRUE
5820 | 0.0059029 | 0.10167 | 169.4069 | 17.2229 | TRUE
5821 | 0.0058436 | 0.10594 | 171.1279 | 18.1289 | TRUE
5822 | 0.0058884 | 0.10348 | 169.8263 | 17.5733 | TRUE
5823 | 0.0058884 | 0.10319 | 169.8249 | 17.5245 | TRUE
5824 | 0.0059392 | 0.097896 | 168.3727 | 16.483 | TRUE
5825 | 0.0059524 | 0.099918 | 168 | 16.7862 | TRUE
5826 | 0.0059351 | 0.096944 | 168.4905 | 16.3341 | TRUE
5827 | 0.0059137 | 0.10012 | 169.0989 | 16.9305 | TRUE
5828 | 0.0059529 | 0.098477 | 167.9862 | 16.5428 | TRUE
5829 | 0.0058999 | 0.099934 | 169.495 | 16.9384 | TRUE
5830 | 0.0058914 | 0.10158 | 169.738 | 17.2413 | TRUE
5831 | 0.0058799 | 0.10533 | 170.0713 | 17.9134 | TRUE
5832 | 0.0059113 | 0.10036 | 169.1683 | 16.9773 | TRUE
5833 | 0.0058378 | 0.1067 | 171.298 | 18.2782 | TRUE
5834 | 0.0059021 | 0.099324 | 169.4315 | 16.8286 | TRUE
5835 | 0.0059427 | 0.098799 | 168.2727 | 16.6252 | TRUE
5836 | 0.0058396 | 0.10606 | 171.2453 | 18.1631 | TRUE
5837 | 0.0058863 | 0.10222 | 169.8853 | 17.3649 | TRUE
5838 | 0.0059138 | 0.1005 | 169.0973 | 16.9948 | TRUE
5839 | 0.006009 | 0.093559 | 166.417 | 15.5698 | TRUE
5840 | 0.0059364 | 0.09962 | 168.4527 | 16.7813 | TRUE
5841 | 0.0058713 | 0.10442 | 170.3189 | 17.7841 | TRUE
5842 | 0.0059444 | 0.10059 | 168.2242 | 16.9223 | TRUE
5843 | 0.0059245 | 0.1012 | 168.7907 | 17.0813 | TRUE
5844 | 0.0058692 | 0.10419 | 170.3813 | 17.7519 | TRUE
5845 | 0.0059665 | 0.097723 | 167.6027 | 16.3786 | TRUE
5846 | 0.0059104 | 0.10393 | 169.1925 | 17.5846 | TRUE
5847 | 0.0059131 | 0.09972 | 169.1165 | 16.8642 | TRUE
5848 | 0.0058986 | 0.10224 | 169.5326 | 17.3326 | TRUE
5849 | 0.0059457 | 0.097823 | 168.1882 | 16.4527 | TRUE
5850 | 0.0059401 | 0.09889 | 168.3475 | 16.6479 | TRUE
5851 | 0.0059009 | 0.10209 | 169.4656 | 17.3002 | TRUE
5852 | 0.0059214 | 0.10204 | 168.878 | 17.233 | TRUE
5853 | 0.0059262 | 0.10425 | 168.7432 | 17.591 | TRUE
5854 | 0.0059285 | 0.10219 | 168.6766 | 17.2366 | TRUE
5855 | 0.0059933 | 0.092867 | 166.8536 | 15.4951 | TRUE
5856 | 0.0059504 | 0.096833 | 168.0563 | 16.2734 | TRUE
5857 | 0.0059693 | 0.098183 | 167.5238 | 16.4479 | TRUE
5858 | 0.0058406 | 0.10495 | 171.216 | 17.969 | TRUE
5859 | 0.00587 | 0.10351 | 170.3566 | 17.6328 | TRUE
5860 | 0.005894 | 0.10314 | 169.6627 | 17.4991 | TRUE
5861 | 0.0059226 | 0.10158 | 168.8443 | 17.1518 | TRUE
5862 | 0.0058926 | 0.10204 | 169.7051 | 17.3166 | TRUE
5863 | 0.005822 | 0.10611 | 171.7612 | 18.2259 | TRUE
5864 | 0.0058967 | 0.10281 | 169.5852 | 17.4343 | TRUE
5865 | 0.0059054 | 0.10171 | 169.3365 | 17.2225 | TRUE
5866 | 0.0058543 | 0.10525 | 170.815 | 17.9781 | TRUE
5867 | 0.0058903 | 0.10434 | 169.7704 | 17.7146 | TRUE
5868 | 0.0058955 | 0.10371 | 169.6199 | 17.5906 | TRUE
5869 | 0.0058763 | 0.10231 | 170.1746 | 17.4103 | TRUE
5870 | 0.005915 | 0.10216 | 169.0624 | 17.2715 | TRUE
5871 | 0.0059445 | 0.1012 | 168.2213 | 17.0243 | TRUE
5872 | 0.0059185 | 0.10227 | 168.963 | 17.2801 | TRUE
5873 | 0.0059306 | 0.10251 | 168.6165 | 17.2847 | TRUE
5874 | 0.005895 | 0.10107 | 169.6352 | 17.1447 | TRUE
5875 | 0.005875 | 0.10249 | 170.2129 | 17.4455 | TRUE
5876 | 0.0059076 | 0.10219 | 169.2742 | 17.2977 | TRUE
5877 | 0.005863 | 0.10444 | 170.5601 | 17.8135 | TRUE
5878 | 0.0059322 | 0.09957 | 168.5729 | 16.7848 | TRUE
5879 | 0.0059467 | 0.099825 | 168.1592 | 16.7865 | TRUE
5880 | 0.0058876 | 0.10324 | 169.8472 | 17.5356 | TRUE
5881 | 0.0059871 | 0.096874 | 167.0257 | 16.1804 | TRUE
5882 | 0.0059353 | 0.098922 | 168.4833 | 16.6668 | TRUE
5883 | 0.0058485 | 0.10585 | 170.9849 | 18.0988 | TRUE
5884 | 0.005899 | 0.101 | 169.5201 | 17.1207 | TRUE
5885 | 0.0058905 | 0.10085 | 169.764 | 17.1201 | TRUE
5886 | 0.005966 | 0.099885 | 167.6167 | 16.7425 | TRUE
5887 | 0.0059198 | 0.098184 | 168.9253 | 16.5858 | TRUE
5888 | 0.0058881 | 0.10184 | 169.8334 | 17.2951 | TRUE
5889 | 0.0059438 | 0.09691 | 168.2415 | 16.3044 | TRUE
5890 | 0.005932 | 0.095626 | 168.5768 | 16.1204 | TRUE
5891 | 0.0058749 | 0.10211 | 170.2163 | 17.3805 | TRUE
5892 | 0.0058937 | 0.10456 | 169.6739 | 17.7409 | TRUE
5893 | 0.0059097 | 0.10258 | 169.2131 | 17.3581 | TRUE
5894 | 0.00591 | 0.10325 | 169.2036 | 17.4707 | TRUE
5895 | 0.0058407 | 0.10594 | 171.2113 | 18.1376 | TRUE
5896 | 0.00597 | 0.097191 | 167.5053 | 16.28 | TRUE
5897 | 0.0058762 | 0.10429 | 170.1771 | 17.747 | TRUE
5898 | 0.006006 | 0.094712 | 166.5005 | 15.7697 | TRUE
5899 | 0.0059549 | 0.096064 | 167.9293 | 16.1319 | TRUE
5900 | 0.0059021 | 0.1035 | 169.4311 | 17.5366 | TRUE
5901 | 0.0059276 | 0.10036 | 168.7037 | 16.9306 | TRUE
5902 | 0.0059107 | 0.10316 | 169.1847 | 17.4529 | TRUE
5903 | 0.0058589 | 0.10463 | 170.6812 | 17.8591 | TRUE
5904 | 0.0059003 | 0.10228 | 169.4823 | 17.3342 | TRUE
5905 | 0.0059049 | 0.10152 | 169.3517 | 17.1932 | TRUE
5906 | 0.0059638 | 0.095211 | 167.6772 | 15.9647 | TRUE
5907 | 0.0059224 | 0.10365 | 168.8495 | 17.5019 | TRUE
5908 | 0.0058955 | 0.10243 | 169.6216 | 17.3749 | TRUE
5909 | 0.0059987 | 0.096499 | 166.7039 | 16.0868 | TRUE
5910 | 0.005869 | 0.10544 | 170.3854 | 17.9656 | TRUE
5911 | 0.0059571 | 0.096989 | 167.8679 | 16.2814 | TRUE
5912 | 0.0058647 | 0.10507 | 170.5118 | 17.9153 | TRUE
5913 | 0.0058877 | 0.10332 | 169.8468 | 17.5482 | TRUE
5914 | 0.0058512 | 0.10601 | 170.9064 | 18.1175 | TRUE
5915 | 0.005922 | 0.10067 | 168.8605 | 16.9986 | TRUE
5916 | 0.0059691 | 0.0993 | 167.5286 | 16.6356 | TRUE
5917 | 0.0059378 | 0.10127 | 168.4134 | 17.0558 | TRUE
5918 | 0.0058831 | 0.10557 | 169.9777 | 17.9444 | TRUE
5919 | 0.0059525 | 0.09399 | 167.9959 | 15.7898 | TRUE
5920 | 0.0059301 | 0.10083 | 168.6313 | 17.0038 | TRUE
5921 | 0.0059365 | 0.097476 | 168.4508 | 16.42 | TRUE
5922 | 0.0058273 | 0.10676 | 171.6059 | 18.3201 | TRUE
5923 | 0.0058559 | 0.10404 | 170.7692 | 17.7663 | TRUE
5924 | 0.0059596 | 0.098575 | 167.7963 | 16.5404 | TRUE
5925 | 0.0059187 | 0.10028 | 168.9555 | 16.9435 | TRUE
5926 | 0.0059537 | 0.096958 | 167.964 | 16.2854 | TRUE
5927 | 0.0059637 | 0.097545 | 167.68 | 16.3563 | TRUE
5928 | 0.0059154 | 0.10416 | 169.0512 | 17.6081 | TRUE
5929 | 0.0058619 | 0.10626 | 170.5925 | 18.1271 | TRUE
5930 | 0.0059494 | 0.096884 | 168.0836 | 16.2846 | TRUE
5931 | 0.0059054 | 0.10143 | 169.3365 | 17.1756 | TRUE
5932 | 0.0059062 | 0.10395 | 169.3141 | 17.5998 | TRUE
5933 | 0.0059542 | 0.098156 | 167.9489 | 16.4852 | TRUE
5934 | 0.0059187 | 0.10125 | 168.9552 | 17.1061 | TRUE
5935 | 0.0059519 | 0.09849 | 168.0129 | 16.5476 | TRUE
5936 | 0.0059012 | 0.10232 | 169.4583 | 17.3395 | TRUE
5937 | 0.0058696 | 0.10442 | 170.3687 | 17.79 | TRUE
5938 | 0.0059332 | 0.099638 | 168.543 | 16.7933 | TRUE
5939 | 0.0059121 | 0.1024 | 169.1434 | 17.3202 | TRUE
5940 | 0.005999 | 0.094029 | 166.6936 | 15.674 | TRUE
5941 | 0.0059129 | 0.1011 | 169.1215 | 17.0983 | TRUE
5942 | 0.0058846 | 0.10395 | 169.9353 | 17.6643 | TRUE
5943 | 0.0059317 | 0.098289 | 168.5865 | 16.5702 | TRUE
5944 | 0.0059153 | 0.1004 | 169.0524 | 16.9736 | TRUE
5945 | 0.0059068 | 0.10248 | 169.2967 | 17.3502 | TRUE
5946 | 0.0059697 | 0.09609 | 167.5126 | 16.0963 | TRUE
5947 | 0.0058966 | 0.10221 | 169.589 | 17.3331 | TRUE
5948 | 0.0058964 | 0.10265 | 169.5953 | 17.409 | TRUE
5949 | 0.0058968 | 0.10348 | 169.5826 | 17.5479 | TRUE
5950 | 0.0058928 | 0.10316 | 169.6981 | 17.5064 | TRUE
5951 | 0.0058982 | 0.10179 | 169.5428 | 17.2582 | TRUE
5952 | 0.0059271 | 0.10233 | 168.7177 | 17.2653 | TRUE
5953 | 0.0059429 | 0.10074 | 168.2681 | 16.9515 | TRUE
5954 | 0.0059625 | 0.1009 | 167.7154 | 16.9228 | TRUE
5955 | 0.0059745 | 0.096349 | 167.3793 | 16.1268 | TRUE
5956 | 0.0059021 | 0.10091 | 169.4304 | 17.0972 | TRUE
5957 | 0.005951 | 0.098121 | 168.0401 | 16.4882 | TRUE
5958 | 0.0058674 | 0.10308 | 170.4336 | 17.5675 | TRUE
5959 | 0.0059012 | 0.10248 | 169.4574 | 17.3665 | TRUE
5960 | 0.0058935 | 0.10311 | 169.6789 | 17.4963 | TRUE
5961 | 0.0058189 | 0.10675 | 171.8537 | 18.3462 | TRUE
5962 | 0.005926 | 0.10243 | 168.7468 | 17.2847 | TRUE
5963 | 0.0059016 | 0.10319 | 169.4449 | 17.4851 | TRUE
5964 | 0.0059265 | 0.10095 | 168.7323 | 17.0332 | TRUE
5965 | 0.0060093 | 0.092553 | 166.4079 | 15.4016 | TRUE
5966 | 0.0058878 | 0.10225 | 169.843 | 17.3665 | TRUE
5967 | 0.0058933 | 0.10392 | 169.6855 | 17.634 | TRUE
5968 | 0.0059134 | 0.10358 | 169.1082 | 17.5154 | TRUE
5969 | 0.0058886 | 0.10251 | 169.8189 | 17.4089 | TRUE
5970 | 0.0059028 | 0.10268 | 169.4098 | 17.3955 | TRUE
5971 | 0.0058642 | 0.10543 | 170.5274 | 17.9788 | TRUE
5972 | 0.0059283 | 0.10277 | 168.6819 | 17.3354 | TRUE
5973 | 0.005983 | 0.09753 | 167.1402 | 16.3012 | TRUE
5974 | 0.0058926 | 0.10174 | 169.7055 | 17.2652 | TRUE
5975 | 0.0059628 | 0.097499 | 167.7068 | 16.3513 | TRUE
5976 | 0.0058613 | 0.10488 | 170.6114 | 17.8936 | TRUE
5977 | 0.0058798 | 0.10172 | 170.0729 | 17.3003 | TRUE
5978 | 0.0059144 | 0.10052 | 169.08 | 16.9952 | TRUE
5979 | 0.0059578 | 0.099938 | 167.8479 | 16.7743 | TRUE
5980 | 0.0059398 | 0.10079 | 168.3566 | 16.968 | TRUE
5981 | 0.0058707 | 0.10571 | 170.3362 | 18.0063 | TRUE
5982 | 0.0059724 | 0.097698 | 167.4381 | 16.3584 | TRUE
5983 | 0.0058663 | 0.10638 | 170.464 | 18.1341 | TRUE
5984 | 0.0059314 | 0.099092 | 168.5944 | 16.7063 | TRUE
5985 | 0.0059681 | 0.094368 | 167.5579 | 15.8121 | TRUE
5986 | 0.005968 | 0.096591 | 167.5596 | 16.1847 | TRUE
5987 | 0.0058866 | 0.10181 | 169.8761 | 17.2943 | TRUE
5988 | 0.0059741 | 0.098035 | 167.3906 | 16.4102 | TRUE
5989 | 0.0059161 | 0.098889 | 169.0299 | 16.7153 | TRUE
5990 | 0.0058573 | 0.10652 | 170.7269 | 18.1861 | TRUE
5991 | 0.0059255 | 0.097356 | 168.7615 | 16.4299 | TRUE
5992 | 0.0059053 | 0.10043 | 169.3397 | 17.0076 | TRUE
5993 | 0.0059536 | 0.098725 | 167.9663 | 16.5824 | TRUE
5994 | 0.0060091 | 0.093516 | 166.4151 | 15.5625 | TRUE
5995 | 0.0059094 | 0.10296 | 169.2218 | 17.4231 | TRUE
5996 | 0.005964 | 0.097789 | 167.674 | 16.3966 | TRUE
5997 | 0.0059638 | 0.094846 | 167.6782 | 15.9037 | TRUE
5998 | 0.0059527 | 0.09942 | 167.9916 | 16.7017 | TRUE
5999 | 0.0058999 | 0.10499 | 169.4946 | 17.7946 | TRUE
6000 | 0.0058834 | 0.10323 | 169.9704 | 17.5463 | TRUE
6001 | 0.0058859 | 0.10377 | 169.8983 | 17.6297 | TRUE
6002 | 0.0058486 | 0.10579 | 170.9823 | 18.0889 | TRUE
6003 | 0.0059304 | 0.097732 | 168.6236 | 16.4799 | TRUE
6004 | 0.0058815 | 0.10235 | 170.0246 | 17.402 | TRUE
6005 | 0.0059034 | 0.098669 | 169.3932 | 16.7138 | TRUE
6006 | 0.0059282 | 0.10047 | 168.6866 | 16.9484 | TRUE
6007 | 0.0059213 | 0.10168 | 168.8808 | 17.1724 | TRUE
6008 | 0.0059048 | 0.10347 | 169.3542 | 17.5233 | TRUE
6009 | 0.0059847 | 0.094408 | 167.0934 | 15.775 | TRUE
6010 | 0.0059302 | 0.099677 | 168.6286 | 16.8085 | TRUE
6011 | 0.0059135 | 0.10048 | 169.1056 | 16.9912 | TRUE
6012 | 0.0059612 | 0.096338 | 167.7512 | 16.1609 | TRUE
6013 | 0.0058764 | 0.1029 | 170.1709 | 17.5107 | TRUE
6014 | 0.0059483 | 0.099142 | 168.1146 | 16.6672 | TRUE
6015 | 0.0059096 | 0.10022 | 169.2156 | 16.9584 | TRUE
6016 | 0.0059645 | 0.10004 | 167.6588 | 16.7718 | TRUE
6017 | 0.005954 | 0.096765 | 167.9553 | 16.2522 | TRUE
6018 | 0.0059509 | 0.10032 | 168.0407 | 16.8577 | TRUE
6019 | 0.0059143 | 0.099777 | 169.0815 | 16.8704 | TRUE
6020 | 0.0059066 | 0.10359 | 169.3024 | 17.5389 | TRUE
6021 | 0.0059386 | 0.10076 | 168.389 | 16.9672 | TRUE
6022 | 0.0058197 | 0.10782 | 171.8295 | 18.5271 | TRUE
6023 | 0.0058829 | 0.1024 | 169.9853 | 17.4061 | TRUE
6024 | 0.00591 | 0.10114 | 169.2036 | 17.1135 | TRUE
6025 | 0.0059123 | 0.10042 | 169.1385 | 16.9842 | TRUE
6026 | 0.0059696 | 0.096458 | 167.5154 | 16.1582 | TRUE
6027 | 0.0059837 | 0.093032 | 167.1215 | 15.5476 | TRUE
6028 | 0.0059668 | 0.096894 | 167.5927 | 16.2387 | TRUE
6029 | 0.0059622 | 0.098875 | 167.7235 | 16.5836 | TRUE
6030 | 0.0058781 | 0.10199 | 170.1238 | 17.3511 | TRUE
6031 | 0.0058737 | 0.10434 | 170.2501 | 17.7643 | TRUE
6032 | 0.0058821 | 0.10314 | 170.006 | 17.5345 | TRUE
6033 | 0.0059335 | 0.10192 | 168.5346 | 17.1769 | TRUE
6034 | 0.0059082 | 0.105 | 169.2575 | 17.7725 | TRUE
6035 | 0.0059132 | 0.10285 | 169.1135 | 17.3928 | TRUE
6036 | 0.0059781 | 0.097588 | 167.2764 | 16.3242 | TRUE
6037 | 0.0059484 | 0.097574 | 168.1133 | 16.4036 | TRUE
6038 | 0.005929 | 0.10352 | 168.6629 | 17.4599 | TRUE
6039 | 0.0059795 | 0.094329 | 167.2376 | 15.7753 | TRUE
6040 | 0.0059934 | 0.093814 | 166.8496 | 15.6527 | TRUE
6041 | 0.0058563 | 0.10512 | 170.7558 | 17.9496 | TRUE
6042 | 0.0059251 | 0.098956 | 168.7731 | 16.7011 | TRUE
6043 | 0.0059174 | 0.1007 | 168.9923 | 17.0171 | TRUE
6044 | 0.0060019 | 0.096557 | 166.6126 | 16.0877 | TRUE
6045 | 0.0059863 | 0.097493 | 167.0483 | 16.2861 | TRUE
6046 | 0.0058494 | 0.10561 | 170.9586 | 18.0555 | TRUE
6047 | 0.0059599 | 0.096857 | 167.7888 | 16.2515 | TRUE
6048 | 0.0058775 | 0.10425 | 170.1391 | 17.7378 | TRUE
6049 | 0.005848 | 0.10519 | 170.9998 | 17.988 | TRUE
6050 | 0.0059574 | 0.098854 | 167.8592 | 16.5936 | TRUE
6051 | 0.0058611 | 0.10391 | 170.6178 | 17.7292 | TRUE
6052 | 0.0059039 | 0.10185 | 169.3799 | 17.2519 | TRUE
6053 | 0.0059628 | 0.098262 | 167.7053 | 16.479 | TRUE
6054 | 0.0058688 | 0.10611 | 170.3938 | 18.0808 | TRUE
6055 | 0.0058982 | 0.10226 | 169.5419 | 17.3376 | TRUE
6056 | 0.0060144 | 0.095428 | 166.2664 | 15.8665 | TRUE
6057 | 0.0059359 | 0.098856 | 168.4668 | 16.654 | TRUE
6058 | 0.0059565 | 0.097583 | 167.8841 | 16.3826 | TRUE
6059 | 0.0059695 | 0.096621 | 167.5187 | 16.1858 | TRUE
6060 | 0.005929 | 0.101 | 168.6628 | 17.0353 | TRUE
6061 | 0.0059235 | 0.10273 | 168.82 | 17.3426 | TRUE
6062 | 0.0059085 | 0.099547 | 169.248 | 16.8481 | TRUE
6063 | 0.0059445 | 0.096558 | 168.2241 | 16.2434 | TRUE
6064 | 0.0059118 | 0.10236 | 169.1538 | 17.3143 | TRUE
6065 | 0.005873 | 0.10391 | 170.2716 | 17.6928 | TRUE
6066 | 0.0059357 | 0.10146 | 168.4727 | 17.0939 | TRUE
6067 | 0.0059246 | 0.099212 | 168.7882 | 16.7458 | TRUE
6068 | 0.0058823 | 0.10287 | 170.0021 | 17.4883 | TRUE
6069 | 0.0059137 | 0.098404 | 169.0994 | 16.6401 | TRUE
6070 | 0.0059151 | 0.099416 | 169.0596 | 16.8073 | TRUE
6071 | 0.00601 | 0.093957 | 166.3892 | 15.6334 | TRUE
6072 | 0.0059628 | 0.098528 | 167.7052 | 16.5236 | TRUE
6073 | 0.0058664 | 0.1053 | 170.4615 | 17.9492 | TRUE
6074 | 0.0058816 | 0.10273 | 170.0222 | 17.4668 | TRUE
6075 | 0.0058846 | 0.10254 | 169.9341 | 17.4248 | TRUE
6076 | 0.0059399 | 0.099562 | 168.3516 | 16.7614 | TRUE
6077 | 0.0058872 | 0.10395 | 169.8607 | 17.6565 | TRUE
6078 | 0.0058933 | 0.10375 | 169.6831 | 17.6042 | TRUE
6079 | 0.0059556 | 0.096857 | 167.9087 | 16.2632 | TRUE
6080 | 0.005913 | 0.10105 | 169.1182 | 17.0892 | TRUE
6081 | 0.0059163 | 0.099999 | 169.0251 | 16.9024 | TRUE
6082 | 0.0059561 | 0.095849 | 167.8959 | 16.0927 | TRUE
6083 | 0.0058682 | 0.10264 | 170.4087 | 17.4908 | TRUE
6084 | 0.0058402 | 0.10575 | 171.2273 | 18.1073 | TRUE
6085 | 0.0058905 | 0.10392 | 169.7663 | 17.6419 | TRUE
6086 | 0.0059372 | 0.1009 | 168.4283 | 16.9946 | TRUE
6087 | 0.005945 | 0.099746 | 168.2076 | 16.7781 | TRUE
6088 | 0.0059401 | 0.094839 | 168.3484 | 15.9659 | TRUE
6089 | 0.0058828 | 0.1051 | 169.9879 | 17.8656 | TRUE
6090 | 0.00597 | 0.099264 | 167.5042 | 16.6271 | TRUE
6091 | 0.0059341 | 0.10147 | 168.5176 | 17.0995 | TRUE
6092 | 0.0058982 | 0.10086 | 169.5422 | 17.0995 | TRUE
6093 | 0.0059012 | 0.10373 | 169.4574 | 17.5777 | TRUE
6094 | 0.0059628 | 0.095405 | 167.7064 | 16.0001 | TRUE
6095 | 0.0059108 | 0.10124 | 169.1832 | 17.1273 | TRUE
6096 | 0.0058908 | 0.10448 | 169.7558 | 17.7356 | TRUE
6097 | 0.0058959 | 0.10559 | 169.6102 | 17.9088 | TRUE
6098 | 0.0058383 | 0.10463 | 171.2831 | 17.9219 | TRUE
6099 | 0.0058858 | 0.10423 | 169.8994 | 17.708 | TRUE
6100 | 0.0059198 | 0.10133 | 168.9251 | 17.1172 | TRUE
6101 | 0.0058664 | 0.10391 | 170.4616 | 17.7128 | TRUE
6102 | 0.0058941 | 0.10387 | 169.6618 | 17.6232 | TRUE
6103 | 0.0059195 | 0.10093 | 168.9341 | 17.0501 | TRUE
6104 | 0.0059332 | 0.098698 | 168.5442 | 16.6349 | TRUE
6105 | 0.005873 | 0.10467 | 170.2708 | 17.8223 | TRUE
6106 | 0.005945 | 0.097503 | 168.2073 | 16.4008 | TRUE
6107 | 0.0059058 | 0.10372 | 169.3255 | 17.5626 | TRUE
6108 | 0.0059435 | 0.10001 | 168.2513 | 16.827 | TRUE
6109 | 0.0058858 | 0.10172 | 169.9012 | 17.2818 | TRUE
6110 | 0.0059157 | 0.10143 | 169.0416 | 17.1457 | TRUE
6111 | 0.0058668 | 0.10567 | 170.4515 | 18.0118 | TRUE
6112 | 0.0059355 | 0.1004 | 168.4777 | 16.916 | TRUE
6113 | 0.0059649 | 0.097963 | 167.6479 | 16.4233 | TRUE
6114 | 0.0058981 | 0.10527 | 169.5467 | 17.8485 | TRUE
6115 | 0.0058564 | 0.10462 | 170.752 | 17.8646 | TRUE
6116 | 0.0059245 | 0.099223 | 168.7902 | 16.7478 | TRUE
6117 | 0.0059588 | 0.09856 | 167.8176 | 16.5401 | TRUE
6118 | 0.0059108 | 0.098685 | 169.1817 | 16.6957 | TRUE
6119 | 0.0059522 | 0.09908 | 168.0056 | 16.646 | TRUE
6120 | 0.0059653 | 0.092541 | 167.6362 | 15.5133 | TRUE
6121 | 0.0058955 | 0.10169 | 169.6222 | 17.2486 | TRUE
6122 | 0.0059136 | 0.10192 | 169.1028 | 17.235 | TRUE
6123 | 0.0058489 | 0.10529 | 170.9717 | 18.0014 | TRUE
6124 | 0.0058978 | 0.099533 | 169.5554 | 16.8764 | TRUE
6125 | 0.0058621 | 0.10564 | 170.5866 | 18.0207 | TRUE
6126 | 0.0059155 | 0.10116 | 169.0485 | 17.1017 | TRUE
6127 | 0.0059773 | 0.094298 | 167.2994 | 15.7759 | TRUE
6128 | 0.0059258 | 0.10134 | 168.7533 | 17.102 | TRUE
6129 | 0.005945 | 0.1003 | 168.2093 | 16.8721 | TRUE
6130 | 0.0059177 | 0.10273 | 168.985 | 17.3606 | TRUE
6131 | 0.0058718 | 0.10127 | 170.305 | 17.2462 | TRUE
6132 | 0.005953 | 0.098012 | 167.9832 | 16.4644 | TRUE
6133 | 0.0059535 | 0.097956 | 167.9683 | 16.4534 | TRUE
6134 | 0.0059446 | 0.099322 | 168.2194 | 16.7079 | TRUE
6135 | 0.0058923 | 0.10149 | 169.7116 | 17.2233 | TRUE
6136 | 0.0059349 | 0.10096 | 168.4938 | 17.0103 | TRUE
6137 | 0.0059497 | 0.098933 | 168.0762 | 16.6283 | TRUE
6138 | 0.0059059 | 0.102 | 169.3236 | 17.2717 | TRUE
6139 | 0.0059377 | 0.099732 | 168.4154 | 16.7964 | TRUE
6140 | 0.0059089 | 0.10185 | 169.2349 | 17.2365 | TRUE
6141 | 0.0059421 | 0.096252 | 168.2893 | 16.1982 | TRUE
6142 | 0.0059496 | 0.097321 | 168.0781 | 16.3576 | TRUE
6143 | 0.0059088 | 0.10153 | 169.2381 | 17.1824 | TRUE
6144 | 0.0059658 | 0.09645 | 167.6209 | 16.167 | TRUE
6145 | 0.0060292 | 0.093475 | 165.8604 | 15.5039 | TRUE
6146 | 0.0059078 | 0.10334 | 169.2682 | 17.4923 | TRUE
6147 | 0.0059154 | 0.10359 | 169.0492 | 17.5118 | TRUE
6148 | 0.0059526 | 0.098577 | 167.9939 | 16.5604 | TRUE
6149 | 0.0059695 | 0.093238 | 167.519 | 15.6192 | TRUE
6150 | 0.0058663 | 0.10512 | 170.4643 | 17.92 | TRUE
6151 | 0.0059438 | 0.10074 | 168.2416 | 16.9481 | TRUE
6152 | 0.0059496 | 0.098065 | 168.0781 | 16.4825 | TRUE
6153 | 0.0058819 | 0.099961 | 170.0127 | 16.9947 | TRUE
6154 | 0.0058722 | 0.10698 | 170.2934 | 18.2187 | TRUE
6155 | 0.0058845 | 0.10336 | 169.9385 | 17.5643 | TRUE
6156 | 0.005914 | 0.10356 | 169.0894 | 17.5116 | TRUE
6157 | 0.0059328 | 0.09982 | 168.5552 | 16.8252 | TRUE
6158 | 0.0060285 | 0.095523 | 165.8794 | 15.8452 | TRUE
6159 | 0.0059347 | 0.10076 | 168.4993 | 16.9776 | TRUE
6160 | 0.0059661 | 0.096423 | 167.6123 | 16.1618 | TRUE
6161 | 0.0059204 | 0.10172 | 168.9071 | 17.1819 | TRUE
6162 | 0.005994 | 0.094015 | 166.8342 | 15.685 | TRUE
6163 | 0.0058713 | 0.10366 | 170.3189 | 17.6548 | TRUE
6164 | 0.0058898 | 0.10179 | 169.7855 | 17.2821 | TRUE
6165 | 0.0059035 | 0.10246 | 169.3923 | 17.3559 | TRUE
6166 | 0.005996 | 0.095792 | 166.7769 | 15.976 | TRUE
6167 | 0.0059286 | 0.098146 | 168.6743 | 16.5547 | TRUE
6168 | 0.0058847 | 0.1042 | 169.9329 | 17.707 | TRUE
6169 | 0.0059522 | 0.098133 | 168.0054 | 16.4869 | TRUE
6170 | 0.0059237 | 0.098093 | 168.8125 | 16.5593 | TRUE
6171 | 0.0059418 | 0.10208 | 168.3002 | 17.1797 | TRUE
6172 | 0.0058956 | 0.10353 | 169.6181 | 17.5602 | TRUE
6173 | 0.0059535 | 0.096779 | 167.9696 | 16.256 | TRUE
6174 | 0.0059572 | 0.098006 | 167.8653 | 16.4517 | TRUE
6175 | 0.0059482 | 0.098041 | 168.1191 | 16.4827 | TRUE
6176 | 0.0059058 | 0.10386 | 169.3238 | 17.5853 | TRUE
6177 | 0.0059132 | 0.10221 | 169.1121 | 17.2856 | TRUE
6178 | 0.0058955 | 0.10132 | 169.6208 | 17.1864 | TRUE
6179 | 0.0059296 | 0.099797 | 168.6467 | 16.8304 | TRUE
6180 | 0.0058835 | 0.10499 | 169.966 | 17.8439 | TRUE
6181 | 0.0059972 | 0.093688 | 166.7438 | 15.6218 | TRUE
6182 | 0.0059336 | 0.098708 | 168.5329 | 16.6356 | TRUE
6183 | 0.0059119 | 0.10398 | 169.1503 | 17.5877 | TRUE
6184 | 0.0059288 | 0.10211 | 168.6673 | 17.2232 | TRUE
6185 | 0.0059071 | 0.10224 | 169.2878 | 17.308 | TRUE
6186 | 0.0059442 | 0.096084 | 168.2304 | 16.1643 | TRUE
6187 | 0.0059079 | 0.10248 | 169.2659 | 17.3463 | TRUE
6188 | 0.0058545 | 0.10649 | 170.8082 | 18.1899 | TRUE
6189 | 0.005951 | 0.096519 | 168.0404 | 16.2191 | TRUE
6190 | 0.0059716 | 0.095746 | 167.4593 | 16.0336 | TRUE
6191 | 0.0058941 | 0.10148 | 169.6606 | 17.2173 | TRUE
6192 | 0.0059671 | 0.095936 | 167.5842 | 16.0774 | TRUE
6193 | 0.0059552 | 0.099875 | 167.9196 | 16.771 | TRUE
6194 | 0.0059563 | 0.10025 | 167.8908 | 16.8316 | TRUE
6195 | 0.0059192 | 0.1002 | 168.9426 | 16.9275 | TRUE
6196 | 0.0059066 | 0.10262 | 169.303 | 17.3738 | TRUE
6197 | 0.0058707 | 0.10582 | 170.3377 | 18.0257 | TRUE
6198 | 0.0059086 | 0.10087 | 169.2458 | 17.0723 | TRUE
6199 | 0.0059446 | 0.098759 | 168.2213 | 16.6134 | TRUE
6200 | 0.0058848 | 0.1034 | 169.9302 | 17.5704 | TRUE
6201 | 0.0059395 | 0.097491 | 168.3654 | 16.4142 | TRUE
6202 | 0.0058894 | 0.1038 | 169.7979 | 17.6256 | TRUE
6203 | 0.0059513 | 0.10178 | 168.0316 | 17.1017 | TRUE
6204 | 0.0058856 | 0.1032 | 169.905 | 17.5349 | TRUE
6205 | 0.005946 | 0.097007 | 168.1795 | 16.3145 | TRUE
6206 | 0.0059039 | 0.10158 | 169.3804 | 17.2051 | TRUE
6207 | 0.0058686 | 0.10487 | 170.3991 | 17.8705 | TRUE
6208 | 0.0059289 | 0.096475 | 168.6643 | 16.2719 | TRUE
6209 | 0.005906 | 0.10151 | 169.3197 | 17.1877 | TRUE
6210 | 0.0058466 | 0.10568 | 171.041 | 18.0752 | TRUE
6211 | 0.0058781 | 0.10542 | 170.1232 | 17.934 | TRUE
6212 | 0.0059129 | 0.099574 | 169.1208 | 16.84 | TRUE
6213 | 0.0059216 | 0.10001 | 168.8725 | 16.8896 | TRUE
6214 | 0.0060093 | 0.093022 | 166.4081 | 15.4797 | TRUE
6215 | 0.0058592 | 0.10271 | 170.6724 | 17.5294 | TRUE
6216 | 0.0059642 | 0.098347 | 167.6662 | 16.4894 | TRUE
6217 | 0.0059357 | 0.10119 | 168.4712 | 17.0482 | TRUE
6218 | 0.005927 | 0.10183 | 168.7197 | 17.1809 | TRUE
6219 | 0.0059015 | 0.10142 | 169.4498 | 17.185 | TRUE
6220 | 0.0059122 | 0.099455 | 169.1414 | 16.822 | TRUE
6221 | 0.0059309 | 0.098547 | 168.6079 | 16.6157 | TRUE
6222 | 0.005907 | 0.10102 | 169.2907 | 17.1024 | TRUE
6223 | 0.0058666 | 0.10586 | 170.457 | 18.0445 | TRUE
6224 | 0.0058892 | 0.10221 | 169.8014 | 17.3553 | TRUE
6225 | 0.0059126 | 0.10075 | 169.1315 | 17.0396 | TRUE
6226 | 0.0058955 | 0.10378 | 169.6199 | 17.6027 | TRUE
6227 | 0.0059404 | 0.10122 | 168.3392 | 17.0396 | TRUE
6228 | 0.0059452 | 0.098855 | 168.2024 | 16.6277 | TRUE
6229 | 0.0059727 | 0.097221 | 167.4292 | 16.2777 | TRUE
6230 | 0.0059373 | 0.09579 | 168.4281 | 16.1337 | TRUE
6231 | 0.0060205 | 0.094054 | 166.0999 | 15.6223 | TRUE
6232 | 0.0059332 | 0.10189 | 168.5424 | 17.1732 | TRUE
6233 | 0.0059022 | 0.10147 | 169.4298 | 17.1926 | TRUE
6234 | 0.0059119 | 0.10185 | 169.1514 | 17.2284 | TRUE
6235 | 0.0059146 | 0.10256 | 169.0722 | 17.3407 | TRUE
6236 | 0.0058699 | 0.10525 | 170.3617 | 17.9308 | TRUE
6237 | 0.005976 | 0.098272 | 167.3359 | 16.4444 | TRUE
6238 | 0.0059612 | 0.099061 | 167.751 | 16.6176 | TRUE
6239 | 0.005847 | 0.10506 | 171.029 | 17.969 | TRUE
6240 | 0.0060032 | 0.097116 | 166.5773 | 16.1774 | TRUE
6241 | 0.0058503 | 0.10519 | 170.9328 | 17.9807 | TRUE
6242 | 0.0059528 | 0.10137 | 167.9885 | 17.0298 | TRUE
6243 | 0.0059249 | 0.10011 | 168.7792 | 16.8964 | TRUE
6244 | 0.0059983 | 0.095039 | 166.7148 | 15.8444 | TRUE
6245 | 0.0059064 | 0.10063 | 169.3083 | 17.0382 | TRUE
6246 | 0.0059061 | 0.10363 | 169.3164 | 17.5456 | TRUE
6247 | 0.0058827 | 0.10454 | 169.991 | 17.7712 | TRUE
6248 | 0.0059054 | 0.10291 | 169.3369 | 17.4259 | TRUE
6249 | 0.0059133 | 0.10071 | 169.1107 | 17.0304 | TRUE
6250 | 0.0058686 | 0.10077 | 170.3975 | 17.1708 | TRUE
6251 | 0.0058929 | 0.1038 | 169.6947 | 17.6144 | TRUE
6252 | 0.0059677 | 0.098612 | 167.5673 | 16.5241 | TRUE
6253 | 0.0059176 | 0.1032 | 168.9885 | 17.4395 | TRUE
6254 | 0.0058819 | 0.10348 | 170.0122 | 17.5936 | TRUE
6255 | 0.0060189 | 0.092899 | 166.1443 | 15.4347 | TRUE
6256 | 0.0059597 | 0.094564 | 167.7927 | 15.8672 | TRUE
6257 | 0.0059385 | 0.10274 | 168.394 | 17.3003 | TRUE
6258 | 0.0058716 | 0.10294 | 170.3114 | 17.5327 | TRUE
6259 | 0.0058676 | 0.10635 | 170.428 | 18.1245 | TRUE
6260 | 0.0059516 | 0.10075 | 168.0233 | 16.9288 | TRUE
6261 | 0.0059167 | 0.10365 | 169.014 | 17.5177 | TRUE
6262 | 0.0059258 | 0.097666 | 168.7546 | 16.4816 | TRUE
6263 | 0.0058905 | 0.10464 | 169.7658 | 17.764 | TRUE
6264 | 0.005934 | 0.099236 | 168.5209 | 16.7233 | TRUE
6265 | 0.005932 | 0.097206 | 168.577 | 16.3866 | TRUE
6266 | 0.0059017 | 0.1033 | 169.4439 | 17.5038 | TRUE
6267 | 0.0058868 | 0.10652 | 169.8708 | 18.0941 | TRUE
6268 | 0.0059458 | 0.098323 | 168.1854 | 16.5366 | TRUE
6269 | 0.0058879 | 0.10058 | 169.8393 | 17.0823 | TRUE
6270 | 0.0059165 | 0.099667 | 169.0186 | 16.8456 | TRUE
6271 | 0.0058854 | 0.10524 | 169.9111 | 17.8809 | TRUE
6272 | 0.0059451 | 0.098414 | 168.2063 | 16.5538 | TRUE
6273 | 0.0059006 | 0.10234 | 169.475 | 17.3445 | TRUE
6274 | 0.0058741 | 0.10284 | 170.2375 | 17.508 | TRUE
6275 | 0.0059061 | 0.10334 | 169.3155 | 17.497 | TRUE
6276 | 0.0059282 | 0.10006 | 168.6843 | 16.8791 | TRUE
6277 | 0.0059019 | 0.103 | 169.4374 | 17.4522 | TRUE
6278 | 0.0059495 | 0.097513 | 168.0817 | 16.3901 | TRUE
6279 | 0.0059467 | 0.099047 | 168.1611 | 16.6558 | TRUE
6280 | 0.0059141 | 0.10316 | 169.0865 | 17.4432 | TRUE
6281 | 0.0059361 | 0.097251 | 168.4604 | 16.3829 | TRUE
6282 | 0.0059177 | 0.10299 | 168.9846 | 17.4042 | TRUE
6283 | 0.0059043 | 0.10106 | 169.3694 | 17.1156 | TRUE
6284 | 0.00592 | 0.10243 | 168.9194 | 17.3028 | TRUE
6285 | 0.0058817 | 0.1022 | 170.019 | 17.3756 | TRUE
6286 | 0.0059008 | 0.10231 | 169.4692 | 17.3386 | TRUE
6287 | 0.0060081 | 0.094079 | 166.4409 | 15.6586 | TRUE
6288 | 0.0059016 | 0.10461 | 169.4445 | 17.7264 | TRUE
6289 | 0.0059311 | 0.099186 | 168.6035 | 16.7231 | TRUE
6290 | 0.0059416 | 0.097567 | 168.3058 | 16.421 | TRUE
6291 | 0.0059393 | 0.10114 | 168.3695 | 17.0284 | TRUE
6292 | 0.0058849 | 0.103 | 169.9252 | 17.5016 | TRUE
6293 | 0.005896 | 0.10333 | 169.6055 | 17.5252 | TRUE
6294 | 0.005909 | 0.10292 | 169.2319 | 17.4167 | TRUE
6295 | 0.0059495 | 0.099538 | 168.0801 | 16.7304 | TRUE
6296 | 0.0059076 | 0.10286 | 169.2721 | 17.4117 | TRUE
6297 | 0.0059159 | 0.10181 | 169.0349 | 17.2086 | TRUE
6298 | 0.0059004 | 0.10281 | 169.4794 | 17.4238 | TRUE
6299 | 0.0059448 | 0.098093 | 168.213 | 16.5006 | TRUE
6300 | 0.005884 | 0.10492 | 169.9532 | 17.8315 | TRUE
6301 | 0.005889 | 0.10309 | 169.8069 | 17.5046 | TRUE
6302 | 0.0059256 | 0.10112 | 168.7579 | 17.0656 | TRUE
6303 | 0.0059593 | 0.10004 | 167.805 | 16.7867 | TRUE
6304 | 0.0059304 | 0.099208 | 168.6217 | 16.7286 | TRUE
6305 | 0.0058779 | 0.10411 | 170.1277 | 17.7123 | TRUE
6306 | 0.0059579 | 0.095858 | 167.8454 | 16.0893 | TRUE
6307 | 0.0058472 | 0.10596 | 171.0233 | 18.1214 | TRUE
6308 | 0.0058774 | 0.1042 | 170.1438 | 17.7293 | TRUE
6309 | 0.0059145 | 0.1039 | 169.0759 | 17.5676 | TRUE
6310 | 0.0059322 | 0.099417 | 168.5717 | 16.7589 | TRUE
6311 | 0.0059323 | 0.10041 | 168.5688 | 16.9258 | TRUE
6312 | 0.0059496 | 0.098306 | 168.0794 | 16.5232 | TRUE
6313 | 0.0059287 | 0.10109 | 168.6719 | 17.0507 | TRUE
6314 | 0.0058961 | 0.10228 | 169.6035 | 17.3478 | TRUE
6315 | 0.0059704 | 0.098392 | 167.4919 | 16.4799 | TRUE
6316 | 0.0058816 | 0.1014 | 170.0219 | 17.241 | TRUE
6317 | 0.0059251 | 0.10418 | 168.7742 | 17.5829 | TRUE
6318 | 0.0059213 | 0.10255 | 168.8829 | 17.3182 | TRUE
6319 | 0.0059316 | 0.10153 | 168.5892 | 17.1175 | TRUE
6320 | 0.005922 | 0.097319 | 168.8628 | 16.4336 | TRUE
6321 | 0.005987 | 0.095015 | 167.0292 | 15.8702 | TRUE
6322 | 0.0058587 | 0.10535 | 170.6872 | 17.982 | TRUE
6323 | 0.0058713 | 0.10452 | 170.3202 | 17.8015 | TRUE
6324 | 0.0059214 | 0.10304 | 168.88 | 17.4012 | TRUE
6325 | 0.0059262 | 0.10199 | 168.7433 | 17.2093 | TRUE
6326 | 0.005918 | 0.099933 | 168.9765 | 16.8863 | TRUE
6327 | 0.0058643 | 0.10577 | 170.5247 | 18.0365 | TRUE
6328 | 0.0059269 | 0.1019 | 168.7221 | 17.1921 | TRUE
6329 | 0.0058818 | 0.1045 | 170.0156 | 17.7674 | TRUE
6330 | 0.0059088 | 0.098726 | 169.24 | 16.7084 | TRUE
6331 | 0.0058708 | 0.099627 | 170.3336 | 16.9698 | TRUE
6332 | 0.0059405 | 0.096805 | 168.3351 | 16.2957 | TRUE
6333 | 0.0058657 | 0.10652 | 170.4837 | 18.1598 | TRUE
6334 | 0.0058342 | 0.10809 | 171.4031 | 18.5274 | TRUE
6335 | 0.0058724 | 0.10303 | 170.2882 | 17.544 | TRUE
6336 | 0.0058834 | 0.10395 | 169.971 | 17.6681 | TRUE
6337 | 0.0059387 | 0.098172 | 168.3878 | 16.5309 | TRUE
6338 | 0.0059474 | 0.098291 | 168.1403 | 16.5267 | TRUE
6339 | 0.0058913 | 0.10255 | 169.7431 | 17.408 | TRUE
6340 | 0.005861 | 0.10454 | 170.6186 | 17.8368 | TRUE
6341 | 0.0058671 | 0.10007 | 170.443 | 17.0564 | TRUE
6342 | 0.006031 | 0.093169 | 165.8112 | 15.4484 | TRUE
6343 | 0.005928 | 0.10033 | 168.692 | 16.9242 | TRUE
6344 | 0.0058428 | 0.10589 | 171.151 | 18.1227 | TRUE
6345 | 0.0058876 | 0.10178 | 169.8472 | 17.2868 | TRUE
6346 | 0.005936 | 0.099842 | 168.4629 | 16.8196 | TRUE
6347 | 0.0059928 | 0.099093 | 166.8671 | 16.5353 | TRUE
6348 | 0.0059371 | 0.099188 | 168.4332 | 16.7066 | TRUE
6349 | 0.0059702 | 0.094243 | 167.499 | 15.7856 | TRUE
6350 | 0.005923 | 0.099627 | 168.8324 | 16.8202 | TRUE
6351 | 0.0059361 | 0.098813 | 168.4615 | 16.6462 | TRUE
6352 | 0.0059191 | 0.10018 | 168.9433 | 16.9251 | TRUE
6353 | 0.0059502 | 0.097423 | 168.0625 | 16.3732 | TRUE
6354 | 0.0058939 | 0.10103 | 169.6665 | 17.1414 | TRUE
6355 | 0.0059147 | 0.10136 | 169.0703 | 17.1371 | TRUE
6356 | 0.0059142 | 0.10177 | 169.0844 | 17.2071 | TRUE
6357 | 0.0059416 | 0.099031 | 168.3049 | 16.6674 | TRUE
6358 | 0.0059219 | 0.10171 | 168.8635 | 17.1756 | TRUE
6359 | 0.0059315 | 0.097784 | 168.5904 | 16.4855 | TRUE
6360 | 0.0059358 | 0.10105 | 168.4693 | 17.0234 | TRUE
6361 | 0.0058726 | 0.10458 | 170.2837 | 17.809 | TRUE
6362 | 0.0058955 | 0.10234 | 169.6199 | 17.3585 | TRUE
6363 | 0.0058759 | 0.10631 | 170.1857 | 18.0932 | TRUE
6364 | 0.0059619 | 0.096226 | 167.7314 | 16.1401 | TRUE
6365 | 0.0059169 | 0.10288 | 169.0087 | 17.3874 | TRUE
6366 | 0.0059057 | 0.10187 | 169.3293 | 17.2492 | TRUE
6367 | 0.0059901 | 0.096302 | 166.9432 | 16.077 | TRUE
6368 | 0.0058705 | 0.10564 | 170.3446 | 17.9955 | TRUE
6369 | 0.0058541 | 0.10527 | 170.8216 | 17.9822 | TRUE
6370 | 0.0059163 | 0.10003 | 169.0239 | 16.9079 | TRUE
6371 | 0.0059105 | 0.1011 | 169.1892 | 17.1043 | TRUE
6372 | 0.0059174 | 0.10115 | 168.9927 | 17.0944 | TRUE
6373 | 0.0058852 | 0.10184 | 169.918 | 17.3043 | TRUE
6374 | 0.0058906 | 0.10245 | 169.7629 | 17.3919 | TRUE
6375 | 0.0059325 | 0.099792 | 168.5636 | 16.8213 | TRUE
6376 | 0.005876 | 0.10489 | 170.1842 | 17.8511 | TRUE
6377 | 0.0059003 | 0.10563 | 169.4829 | 17.9023 | TRUE
6378 | 0.0058978 | 0.10165 | 169.555 | 17.2355 | TRUE
6379 | 0.0058933 | 0.10335 | 169.6844 | 17.5375 | TRUE
6380 | 0.0058984 | 0.10447 | 169.5387 | 17.7119 | TRUE
6381 | 0.0058824 | 0.10275 | 169.9997 | 17.4666 | TRUE
6382 | 0.0058839 | 0.10258 | 169.9541 | 17.4345 | TRUE
6383 | 0.0059432 | 0.097155 | 168.2596 | 16.3472 | TRUE
6384 | 0.0059292 | 0.09999 | 168.6564 | 16.864 | TRUE
6385 | 0.0058879 | 0.10508 | 169.8399 | 17.8475 | TRUE
6386 | 0.005882 | 0.10283 | 170.0099 | 17.4814 | TRUE
6387 | 0.0058986 | 0.099816 | 169.5317 | 16.9219 | TRUE
6388 | 0.0059223 | 0.098291 | 168.8526 | 16.5967 | TRUE
6389 | 0.0058751 | 0.104 | 170.2089 | 17.7012 | TRUE
6390 | 0.0059526 | 0.099261 | 167.9952 | 16.6753 | TRUE
6391 | 0.0058818 | 0.10299 | 170.0166 | 17.5103 | TRUE
6392 | 0.0058885 | 0.10181 | 169.8231 | 17.29 | TRUE
6393 | 0.0060177 | 0.090951 | 166.1777 | 15.114 | TRUE
6394 | 0.0059587 | 0.09824 | 167.8208 | 16.4867 | TRUE
6395 | 0.0059322 | 0.10143 | 168.5718 | 17.0978 | TRUE
6396 | 0.005969 | 0.096281 | 167.5324 | 16.1303 | TRUE
6397 | 0.0059651 | 0.096564 | 167.6416 | 16.1881 | TRUE
6398 | 0.0058816 | 0.10191 | 170.0205 | 17.3265 | TRUE
6399 | 0.0059261 | 0.10153 | 168.7443 | 17.1328 | TRUE
6400 | 0.0058796 | 0.10154 | 170.0796 | 17.2692 | TRUE
6401 | 0.0059294 | 0.10074 | 168.6511 | 16.9899 | TRUE
6402 | 0.0059465 | 0.099335 | 168.165 | 16.7047 | TRUE
6403 | 0.0058525 | 0.10495 | 170.8669 | 17.9319 | TRUE
6404 | 0.00591 | 0.10301 | 169.2059 | 17.4304 | TRUE
6405 | 0.005898 | 0.096567 | 169.549 | 16.3729 | TRUE
6406 | 0.0058737 | 0.10511 | 170.2512 | 17.8959 | TRUE
6407 | 0.0059342 | 0.09742 | 168.5156 | 16.4168 | TRUE
6408 | 0.0060022 | 0.094111 | 166.6063 | 15.6795 | TRUE
6409 | 0.0059338 | 0.098462 | 168.5273 | 16.5936 | TRUE
6410 | 0.0059482 | 0.099668 | 168.1191 | 16.756 | TRUE
6411 | 0.0058204 | 0.10898 | 171.8104 | 18.7239 | TRUE
6412 | 0.0059291 | 0.099913 | 168.6609 | 16.8514 | TRUE
6413 | 0.0058767 | 0.10485 | 170.1631 | 17.8413 | TRUE
6414 | 0.0059356 | 0.099724 | 168.4756 | 16.801 | TRUE
6415 | 0.0059144 | 0.102 | 169.0783 | 17.2459 | TRUE
6416 | 0.0058518 | 0.10532 | 170.8865 | 17.9978 | TRUE
6417 | 0.0059059 | 0.099821 | 169.3214 | 16.9018 | TRUE
6418 | 0.0059288 | 0.099078 | 168.6673 | 16.7113 | TRUE
6419 | 0.0059082 | 0.10182 | 169.2568 | 17.2332 | TRUE
6420 | 0.0059376 | 0.10081 | 168.4189 | 16.9789 | TRUE
6421 | 0.0059527 | 0.098652 | 167.9902 | 16.5726 | TRUE
6422 | 0.0058893 | 0.10143 | 169.7994 | 17.2221 | TRUE
6423 | 0.0059217 | 0.10008 | 168.8715 | 16.9003 | TRUE
6424 | 0.005912 | 0.10145 | 169.1471 | 17.1599 | TRUE
6425 | 0.0059661 | 0.095985 | 167.6128 | 16.0883 | TRUE
6426 | 0.0058997 | 0.10343 | 169.4991 | 17.5313 | TRUE
6427 | 0.0059367 | 0.10061 | 168.4442 | 16.947 | TRUE
6428 | 0.005989 | 0.093955 | 166.9728 | 15.6879 | TRUE
6429 | 0.0059134 | 0.10242 | 169.1075 | 17.3194 | TRUE
6430 | 0.005873 | 0.10285 | 170.2706 | 17.5118 | TRUE
6431 | 0.0059384 | 0.10034 | 168.3957 | 16.8965 | TRUE
6432 | 0.0058917 | 0.10446 | 169.7311 | 17.7302 | TRUE
6433 | 0.0058905 | 0.10316 | 169.7647 | 17.5122 | TRUE
6434 | 0.0059606 | 0.098327 | 167.768 | 16.4962 | TRUE
6435 | 0.0059191 | 0.10158 | 168.9434 | 17.1617 | TRUE
6436 | 0.0059177 | 0.098603 | 168.9853 | 16.6624 | TRUE
6437 | 0.0058637 | 0.10528 | 170.5406 | 17.9552 | TRUE
6438 | 0.0058849 | 0.10404 | 169.9259 | 17.6785 | TRUE
6439 | 0.0058843 | 0.10091 | 169.9441 | 17.1487 | TRUE
6440 | 0.0059134 | 0.10393 | 169.1083 | 17.5751 | TRUE
6441 | 0.005954 | 0.10024 | 167.9532 | 16.8362 | TRUE
6442 | 0.0059596 | 0.097986 | 167.7975 | 16.4417 | TRUE
6443 | 0.0059693 | 0.096635 | 167.5243 | 16.1887 | TRUE
6444 | 0.0058752 | 0.10306 | 170.2065 | 17.5413 | TRUE
6445 | 0.0058887 | 0.099494 | 169.8171 | 16.8958 | TRUE
6446 | 0.005932 | 0.098898 | 168.5778 | 16.672 | TRUE
6447 | 0.0059343 | 0.096411 | 168.5123 | 16.2464 | TRUE
6448 | 0.0058992 | 0.099689 | 169.5141 | 16.8987 | TRUE
6449 | 0.0059894 | 0.094029 | 166.9615 | 15.6993 | TRUE
6450 | 0.0058933 | 0.10475 | 169.6835 | 17.7737 | TRUE
6451 | 0.0060136 | 0.09392 | 166.2891 | 15.6179 | TRUE
6452 | 0.0059071 | 0.10141 | 169.2891 | 17.1681 | TRUE
6453 | 0.0059462 | 0.095162 | 168.1732 | 16.0038 | TRUE
6454 | 0.0060106 | 0.095384 | 166.3719 | 15.8692 | TRUE
6455 | 0.0059666 | 0.099784 | 167.5994 | 16.7238 | TRUE
6456 | 0.005881 | 0.10334 | 170.0397 | 17.5725 | TRUE
6457 | 0.0059404 | 0.098323 | 168.3391 | 16.5516 | TRUE
6458 | 0.0059523 | 0.098592 | 168.0012 | 16.5635 | TRUE
6459 | 0.0059619 | 0.096404 | 167.7311 | 16.17 | TRUE
6460 | 0.0058313 | 0.10658 | 171.4898 | 18.2775 | TRUE
6461 | 0.0058997 | 0.10331 | 169.5011 | 17.511 | TRUE
6462 | 0.0058811 | 0.1031 | 170.0364 | 17.5314 | TRUE
6463 | 0.0059256 | 0.10133 | 168.7587 | 17.0995 | TRUE
6464 | 0.0059406 | 0.09864 | 168.3345 | 16.6045 | TRUE
6465 | 0.005894 | 0.10425 | 169.6648 | 17.6879 | TRUE
6466 | 0.0058775 | 0.10181 | 170.1417 | 17.3222 | TRUE
6467 | 0.005913 | 0.10071 | 169.1201 | 17.0315 | TRUE
6468 | 0.0059324 | 0.10103 | 168.5648 | 17.0305 | TRUE
6469 | 0.0059368 | 0.10122 | 168.4417 | 17.0491 | TRUE
6470 | 0.0059533 | 0.098473 | 167.9735 | 16.5408 | TRUE
6471 | 0.0059417 | 0.10066 | 168.3033 | 16.9407 | TRUE
6472 | 0.0059306 | 0.10136 | 168.6161 | 17.0907 | TRUE
6473 | 0.0059423 | 0.099108 | 168.2845 | 16.6783 | TRUE
6474 | 0.0059567 | 0.099121 | 167.8787 | 16.6404 | TRUE
6475 | 0.0059512 | 0.098896 | 168.0332 | 16.6178 | TRUE
6476 | 0.0059291 | 0.099999 | 168.6588 | 16.8657 | TRUE
6477 | 0.0058937 | 0.10409 | 169.6713 | 17.661 | TRUE
6478 | 0.005862 | 0.10306 | 170.5913 | 17.581 | TRUE
6479 | 0.0059054 | 0.10313 | 169.3357 | 17.4629 | TRUE
6480 | 0.0059626 | 0.098551 | 167.7135 | 16.5284 | TRUE
6481 | 0.0058967 | 0.10387 | 169.5876 | 17.6151 | TRUE
6482 | 0.0058733 | 0.099841 | 170.2611 | 16.9991 | TRUE
6483 | 0.0059588 | 0.098052 | 167.8198 | 16.4551 | TRUE
6484 | 0.0058956 | 0.10246 | 169.6178 | 17.3794 | TRUE
6485 | 0.0060203 | 0.09234 | 166.1045 | 15.3381 | TRUE
6486 | 0.0058856 | 0.10483 | 169.9069 | 17.8113 | TRUE
6487 | 0.0058958 | 0.10401 | 169.6118 | 17.6408 | TRUE
6488 | 0.0059061 | 0.10257 | 169.3164 | 17.3671 | TRUE
6489 | 0.0059992 | 0.094848 | 166.6889 | 15.8101 | TRUE
6490 | 0.0058814 | 0.10441 | 170.0278 | 17.7532 | TRUE
6491 | 0.0059382 | 0.1013 | 168.4022 | 17.0588 | TRUE
6492 | 0.0058839 | 0.10357 | 169.954 | 17.6023 | TRUE
6493 | 0.0059125 | 0.10166 | 169.1339 | 17.1936 | TRUE
6494 | 0.0059231 | 0.099171 | 168.8305 | 16.7431 | TRUE
6495 | 0.0059299 | 0.099606 | 168.6369 | 16.7973 | TRUE
6496 | 0.0058786 | 0.10439 | 170.1084 | 17.7571 | TRUE
6497 | 0.0058881 | 0.10144 | 169.8338 | 17.2283 | TRUE
6498 | 0.0059022 | 0.10223 | 169.4289 | 17.32 | TRUE
6499 | 0.0059552 | 0.099276 | 167.921 | 16.6705 | TRUE
6500 | 0.0059385 | 0.097886 | 168.3932 | 16.4834 | TRUE
6501 | 0.0059204 | 0.10359 | 168.9083 | 17.4979 | TRUE
6502 | 0.0058829 | 0.10176 | 169.9842 | 17.2983 | TRUE
6503 | 0.0058828 | 0.10575 | 169.9864 | 17.9769 | TRUE
6504 | 0.0059427 | 0.10278 | 168.2726 | 17.2948 | TRUE
6505 | 0.0059187 | 0.10155 | 168.9557 | 17.1573 | TRUE
6506 | 0.0059088 | 0.10113 | 169.2387 | 17.1151 | TRUE
6507 | 0.0058897 | 0.10354 | 169.7883 | 17.5795 | TRUE
6508 | 0.0058747 | 0.10118 | 170.2208 | 17.2232 | TRUE
6509 | 0.0058983 | 0.10216 | 169.5416 | 17.3201 | TRUE
6510 | 0.0058914 | 0.10304 | 169.7385 | 17.4905 | TRUE
6511 | 0.0059638 | 0.099436 | 167.6771 | 16.6732 | TRUE
6512 | 0.0059493 | 0.097228 | 168.0881 | 16.3428 | TRUE
6513 | 0.0058968 | 0.10183 | 169.5848 | 17.2685 | TRUE
6514 | 0.0058865 | 0.10365 | 169.8811 | 17.6077 | TRUE
6515 | 0.0059326 | 0.097205 | 168.5588 | 16.3847 | TRUE
6516 | 0.0059766 | 0.096165 | 167.3193 | 16.0903 | TRUE
6517 | 0.0059257 | 0.099125 | 168.7553 | 16.7278 | TRUE
6518 | 0.0059154 | 0.10283 | 169.0508 | 17.3833 | TRUE
6519 | 0.0059008 | 0.10111 | 169.4687 | 17.1357 | TRUE
6520 | 0.0059386 | 0.096699 | 168.3907 | 16.2833 | TRUE
6521 | 0.00595 | 0.10182 | 168.067 | 17.1128 | TRUE
6522 | 0.005911 | 0.09945 | 169.1768 | 16.8246 | TRUE
6523 | 0.0059072 | 0.10322 | 169.2839 | 17.4737 | TRUE
6524 | 0.0059329 | 0.10198 | 168.5522 | 17.1882 | TRUE
6525 | 0.0059396 | 0.097545 | 168.3607 | 16.4227 | TRUE
6526 | 0.0058904 | 0.10548 | 169.7684 | 17.9067 | TRUE
6527 | 0.0058626 | 0.10573 | 170.5738 | 18.0349 | TRUE
6528 | 0.0058813 | 0.1029 | 170.0311 | 17.4958 | TRUE
6529 | 0.0058997 | 0.10251 | 169.5011 | 17.3759 | TRUE
6530 | 0.0059034 | 0.10467 | 169.3942 | 17.7309 | TRUE
6531 | 0.006011 | 0.093138 | 166.3612 | 15.4945 | TRUE
6532 | 0.005938 | 0.096483 | 168.4071 | 16.2484 | TRUE
6533 | 0.0059259 | 0.099244 | 168.7509 | 16.7476 | TRUE
6534 | 0.0058707 | 0.1039 | 170.336 | 17.6984 | TRUE
6535 | 0.0059756 | 0.098602 | 167.3485 | 16.5008 | TRUE
6536 | 0.0058939 | 0.1015 | 169.6661 | 17.2205 | TRUE
6537 | 0.0058634 | 0.10516 | 170.5491 | 17.9345 | TRUE
6538 | 0.0059285 | 0.1015 | 168.6774 | 17.1204 | TRUE
6539 | 0.0059617 | 0.097108 | 167.7386 | 16.2887 | TRUE
6540 | 0.0058874 | 0.10194 | 169.8544 | 17.315 | TRUE
6541 | 0.0059024 | 0.10301 | 169.4218 | 17.4522 | TRUE
6542 | 0.0059166 | 0.10048 | 169.0166 | 16.9821 | TRUE
6543 | 0.0059215 | 0.099275 | 168.8749 | 16.7651 | TRUE
6544 | 0.0058255 | 0.10657 | 171.6589 | 18.2939 | TRUE
6545 | 0.0059152 | 0.099076 | 169.0562 | 16.7493 | TRUE
6546 | 0.0059131 | 0.098026 | 169.1149 | 16.5777 | TRUE
6547 | 0.0059014 | 0.10103 | 169.4524 | 17.1206 | TRUE
6548 | 0.0059866 | 0.095249 | 167.041 | 15.9104 | TRUE
6549 | 0.00587 | 0.1053 | 170.3591 | 17.9383 | TRUE
6550 | 0.0059925 | 0.096358 | 166.8753 | 16.0797 | TRUE
6551 | 0.0060049 | 0.094779 | 166.5299 | 15.7835 | TRUE
6552 | 0.005931 | 0.10255 | 168.6045 | 17.2909 | TRUE
6553 | 0.005861 | 0.10515 | 170.6207 | 17.941 | TRUE
6554 | 0.0059169 | 0.1025 | 169.0073 | 17.3233 | TRUE
6555 | 0.0058876 | 0.10059 | 169.8485 | 17.0853 | TRUE
6556 | 0.005984 | 0.093861 | 167.1111 | 15.6853 | TRUE
6557 | 0.0059439 | 0.098808 | 168.2396 | 16.6234 | TRUE
6558 | 0.00597 | 0.099156 | 167.5053 | 16.6091 | TRUE
6559 | 0.0059437 | 0.094999 | 168.2463 | 15.9833 | TRUE
6560 | 0.0059259 | 0.10057 | 168.7494 | 16.9713 | TRUE
6561 | 0.0059271 | 0.1014 | 168.7179 | 17.1074 | TRUE
6562 | 0.0059457 | 0.10041 | 168.1876 | 16.8885 | TRUE
6563 | 0.0059467 | 0.097346 | 168.161 | 16.3698 | TRUE
6564 | 0.0059214 | 0.10037 | 168.8779 | 16.9496 | TRUE
6565 | 0.0058775 | 0.10522 | 170.1405 | 17.9018 | TRUE
6566 | 0.0058914 | 0.1032 | 169.7394 | 17.5173 | TRUE
6567 | 0.0059359 | 0.10088 | 168.4653 | 16.9951 | TRUE
6568 | 0.005878 | 0.10473 | 170.127 | 17.8176 | TRUE
6569 | 0.0059534 | 0.098469 | 167.9708 | 16.5399 | TRUE
6570 | 0.0058635 | 0.10231 | 170.5459 | 17.449 | TRUE
6571 | 0.0059033 | 0.10306 | 169.3969 | 17.4584 | TRUE
6572 | 0.0059387 | 0.10048 | 168.3871 | 16.92 | TRUE
6573 | 0.0058852 | 0.10362 | 169.9184 | 17.6063 | TRUE
6574 | 0.005991 | 0.096429 | 166.916 | 16.0955 | TRUE
6575 | 0.0059137 | 0.10245 | 169.0995 | 17.3249 | TRUE
6576 | 0.0059679 | 0.096381 | 167.5633 | 16.1499 | TRUE
6577 | 0.0059041 | 0.10105 | 169.3732 | 17.1149 | TRUE
6578 | 0.0059368 | 0.098507 | 168.4423 | 16.5928 | TRUE
6579 | 0.0059443 | 0.099501 | 168.2284 | 16.7389 | TRUE
6580 | 0.0059143 | 0.10035 | 169.0815 | 16.968 | TRUE
6581 | 0.0058655 | 0.10394 | 170.487 | 17.7202 | TRUE
6582 | 0.005883 | 0.10384 | 169.9813 | 17.6515 | TRUE
6583 | 0.005907 | 0.099967 | 169.2905 | 16.9234 | TRUE
6584 | 0.0059341 | 0.099848 | 168.5186 | 16.8262 | TRUE
6585 | 0.0059441 | 0.10028 | 168.2334 | 16.8704 | TRUE
6586 | 0.0058806 | 0.1027 | 170.0497 | 17.4635 | TRUE
6587 | 0.0058585 | 0.10577 | 170.6914 | 18.0534 | TRUE
6588 | 0.0059784 | 0.096646 | 167.2699 | 16.1659 | TRUE
6589 | 0.0059472 | 0.099246 | 168.1459 | 16.6879 | TRUE
6590 | 0.0058436 | 0.10519 | 171.1265 | 18.0014 | TRUE
6591 | 0.0059356 | 0.099642 | 168.4753 | 16.7871 | TRUE
6592 | 0.0059316 | 0.099166 | 168.5889 | 16.7182 | TRUE
6593 | 0.005903 | 0.10121 | 169.4062 | 17.1451 | TRUE
6594 | 0.0058987 | 0.10416 | 169.5299 | 17.6579 | TRUE
6595 | 0.005898 | 0.10155 | 169.5502 | 17.2178 | TRUE
6596 | 0.0059441 | 0.0997 | 168.233 | 16.7728 | TRUE
6597 | 0.0059178 | 0.10271 | 168.9805 | 17.3553 | TRUE
6598 | 0.0059063 | 0.10184 | 169.3096 | 17.242 | TRUE
6599 | 0.0059194 | 0.098549 | 168.9356 | 16.6485 | TRUE
6600 | 0.0058918 | 0.10119 | 169.7272 | 17.1742 | TRUE
6601 | 0.0059394 | 0.098055 | 168.3676 | 16.5093 | TRUE
6602 | 0.0058756 | 0.1005 | 170.1952 | 17.1046 | TRUE
6603 | 0.0059275 | 0.10333 | 168.7044 | 17.4316 | TRUE
6604 | 0.0059483 | 0.096535 | 168.115 | 16.229 | TRUE
6605 | 0.005955 | 0.095231 | 167.9251 | 15.9917 | TRUE
6606 | 0.0059312 | 0.10176 | 168.5991 | 17.156 | TRUE
6607 | 0.005898 | 0.10043 | 169.5488 | 17.0282 | TRUE
6608 | 0.0059172 | 0.10135 | 168.9999 | 17.1279 | TRUE
6609 | 0.0058582 | 0.10438 | 170.6996 | 17.8175 | TRUE
6610 | 0.0059175 | 0.099246 | 168.9902 | 16.7717 | TRUE
6611 | 0.0059518 | 0.099264 | 168.0172 | 16.6781 | TRUE
6612 | 0.0058664 | 0.1061 | 170.4628 | 18.0861 | TRUE
6613 | 0.0059797 | 0.10033 | 167.232 | 16.7792 | TRUE
6614 | 0.0059121 | 0.10298 | 169.1438 | 17.4184 | TRUE
6615 | 0.0058741 | 0.10266 | 170.2392 | 17.4763 | TRUE
6616 | 0.0059102 | 0.10183 | 169.1995 | 17.2294 | TRUE
6617 | 0.0059191 | 0.10266 | 168.9433 | 17.3435 | TRUE
6618 | 0.0059246 | 0.10029 | 168.7876 | 16.9285 | TRUE
6619 | 0.0058439 | 0.10482 | 171.1192 | 17.936 | TRUE
6620 | 0.0059517 | 0.098058 | 168.0185 | 16.4756 | TRUE
6621 | 0.005877 | 0.10482 | 170.154 | 17.8364 | TRUE
6622 | 0.0058504 | 0.10286 | 170.9296 | 17.5826 | TRUE
6623 | 0.0058546 | 0.10412 | 170.8055 | 17.7843 | TRUE
6624 | 0.0058997 | 0.10235 | 169.5009 | 17.348 | TRUE
6625 | 0.0058893 | 0.10084 | 169.7983 | 17.1223 | TRUE
6626 | 0.0059209 | 0.10348 | 168.8923 | 17.4764 | TRUE
6627 | 0.0058871 | 0.10383 | 169.8616 | 17.637 | TRUE
6628 | 0.0058624 | 0.10495 | 170.5783 | 17.902 | TRUE
6629 | 0.0059324 | 0.09756 | 168.5662 | 16.4453 | TRUE
6630 | 0.005835 | 0.10403 | 171.3784 | 17.8282 | TRUE
6631 | 0.005931 | 0.10029 | 168.606 | 16.9091 | TRUE
6632 | 0.0058732 | 0.10299 | 170.2658 | 17.535 | TRUE
6633 | 0.0059147 | 0.09775 | 169.0703 | 16.5265 | TRUE
6634 | 0.0059212 | 0.097356 | 168.8853 | 16.442 | TRUE
6635 | 0.005852 | 0.10486 | 170.8817 | 17.9186 | TRUE
6636 | 0.0059008 | 0.10135 | 169.468 | 17.1764 | TRUE
6637 | 0.0059945 | 0.094307 | 166.8192 | 15.7322 | TRUE
6638 | 0.0059889 | 0.097136 | 166.9759 | 16.2194 | TRUE
6639 | 0.0058915 | 0.10515 | 169.7359 | 17.8482 | TRUE
6640 | 0.0059007 | 0.09931 | 169.4703 | 16.8301 | TRUE
6641 | 0.005904 | 0.10237 | 169.3756 | 17.3384 | TRUE
6642 | 0.0058692 | 0.10116 | 170.3797 | 17.2362 | TRUE
6643 | 0.0059202 | 0.10296 | 168.9131 | 17.3911 | TRUE
6644 | 0.005913 | 0.10345 | 169.1184 | 17.4946 | TRUE
6645 | 0.0058814 | 0.10431 | 170.0268 | 17.7349 | TRUE
6646 | 0.0059149 | 0.10285 | 169.0654 | 17.388 | TRUE
6647 | 0.0058428 | 0.10458 | 171.1518 | 17.8986 | TRUE
6648 | 0.0058664 | 0.1045 | 170.4633 | 17.8138 | TRUE
6649 | 0.0058807 | 0.10196 | 170.0483 | 17.3376 | TRUE
6650 | 0.0058766 | 0.10586 | 170.1676 | 18.0131 | TRUE
6651 | 0.0060176 | 0.093086 | 166.1793 | 15.4689 | TRUE
6652 | 0.0058673 | 0.10562 | 170.4348 | 18.0006 | TRUE
6653 | 0.0058656 | 0.1058 | 170.4854 | 18.0367 | TRUE
6654 | 0.0059589 | 0.095969 | 167.8161 | 16.1052 | TRUE
6655 | 0.0060001 | 0.092941 | 166.6634 | 15.4898 | TRUE
6656 | 0.0059027 | 0.10189 | 169.4154 | 17.2615 | TRUE
6657 | 0.0059034 | 0.10147 | 169.3947 | 17.1887 | TRUE
6658 | 0.005923 | 0.096756 | 168.8333 | 16.3356 | TRUE
6659 | 0.0059983 | 0.095234 | 166.7127 | 15.8768 | TRUE
6660 | 0.0059665 | 0.09707 | 167.6032 | 16.2692 | TRUE
6661 | 0.005915 | 0.1005 | 169.0626 | 16.9902 | TRUE
6662 | 0.0059198 | 0.10197 | 168.9241 | 17.2252 | TRUE
6663 | 0.0058853 | 0.10201 | 169.9162 | 17.3323 | TRUE
6664 | 0.0059016 | 0.10349 | 169.4445 | 17.5356 | TRUE
6665 | 0.0059499 | 0.099277 | 168.0703 | 16.6855 | TRUE
6666 | 0.0058839 | 0.10469 | 169.954 | 17.792 | TRUE
6667 | 0.0058434 | 0.10584 | 171.1335 | 18.1135 | TRUE
6668 | 0.0058922 | 0.1038 | 169.7146 | 17.616 | TRUE
6669 | 0.0059057 | 0.10014 | 169.3272 | 16.9565 | TRUE
6670 | 0.0059833 | 0.094992 | 167.1318 | 15.8761 | TRUE
6671 | 0.0058722 | 0.10228 | 170.2942 | 17.4184 | TRUE
6672 | 0.005894 | 0.10292 | 169.6636 | 17.4614 | TRUE
6673 | 0.005984 | 0.095177 | 167.1129 | 15.9053 | TRUE
6674 | 0.0058917 | 0.10205 | 169.7291 | 17.3208 | TRUE
6675 | 0.0059088 | 0.10052 | 169.2391 | 17.0115 | TRUE
6676 | 0.0059184 | 0.10101 | 168.965 | 17.0669 | TRUE
6677 | 0.0059907 | 0.097328 | 166.9261 | 16.2465 | TRUE
6678 | 0.0059954 | 0.097228 | 166.7932 | 16.2169 | TRUE
6679 | 0.0058894 | 0.10101 | 169.796 | 17.1514 | TRUE
6680 | 0.0058908 | 0.10185 | 169.7565 | 17.2897 | TRUE
6681 | 0.0058883 | 0.10298 | 169.8279 | 17.4881 | TRUE
6682 | 0.005894 | 0.098018 | 169.6641 | 16.6301 | TRUE
6683 | 0.0059249 | 0.096363 | 168.7792 | 16.2642 | TRUE
6684 | 0.0059207 | 0.098537 | 168.8997 | 16.6429 | TRUE
6685 | 0.005887 | 0.10162 | 169.866 | 17.261 | TRUE
6686 | 0.0059092 | 0.10272 | 169.2283 | 17.3836 | TRUE
6687 | 0.0059172 | 0.10075 | 168.9989 | 17.0268 | TRUE
6688 | 0.0058647 | 0.10573 | 170.5124 | 18.0291 | TRUE
6689 | 0.0058479 | 0.10678 | 171.0005 | 18.2595 | TRUE
6690 | 0.0059358 | 0.09641 | 168.469 | 16.2421 | TRUE
6691 | 0.0059189 | 0.099457 | 168.9508 | 16.8033 | TRUE
6692 | 0.0058376 | 0.10812 | 171.3034 | 18.5211 | TRUE
6693 | 0.0059141 | 0.10327 | 169.0865 | 17.4607 | TRUE
6694 | 0.0058981 | 0.103 | 169.5467 | 17.4628 | TRUE
6695 | 0.0058823 | 0.10547 | 170.002 | 17.9308 | TRUE
6696 | 0.0059286 | 0.1001 | 168.6737 | 16.8836 | TRUE
6697 | 0.0059124 | 0.10129 | 169.1354 | 17.1309 | TRUE
6698 | 0.005924 | 0.10223 | 168.8047 | 17.2571 | TRUE
6699 | 0.0058287 | 0.10688 | 171.5639 | 18.3372 | TRUE
6700 | 0.0059074 | 0.10156 | 169.2802 | 17.1918 | TRUE
6701 | 0.0058947 | 0.10132 | 169.6443 | 17.1884 | TRUE
6702 | 0.0059066 | 0.098809 | 169.3008 | 16.7284 | TRUE
6703 | 0.0058955 | 0.10142 | 169.6215 | 17.2028 | TRUE
6704 | 0.0059725 | 0.097803 | 167.4349 | 16.3757 | TRUE
6705 | 0.005908 | 0.099165 | 169.2618 | 16.7849 | TRUE
6706 | 0.0058974 | 0.10242 | 169.5653 | 17.3668 | TRUE
6707 | 0.0059177 | 0.099233 | 168.9832 | 16.7686 | TRUE
6708 | 0.0059263 | 0.10251 | 168.7408 | 17.2974 | TRUE
6709 | 0.0059633 | 0.096247 | 167.6932 | 16.14 | TRUE
6710 | 0.0059364 | 0.099474 | 168.4524 | 16.7566 | TRUE
6711 | 0.005943 | 0.098774 | 168.2651 | 16.6202 | TRUE
6712 | 0.0059151 | 0.10358 | 169.0587 | 17.5107 | TRUE
6713 | 0.0059018 | 0.099392 | 169.4396 | 16.841 | TRUE
6714 | 0.0059191 | 0.10065 | 168.9448 | 17.005 | TRUE
6715 | 0.0059184 | 0.099206 | 168.964 | 16.7623 | TRUE
6716 | 0.0058654 | 0.1033 | 170.492 | 17.6113 | TRUE
6717 | 0.0059649 | 0.098579 | 167.6487 | 16.5267 | TRUE
6718 | 0.005901 | 0.1044 | 169.464 | 17.6929 | TRUE
6719 | 0.0059126 | 0.10113 | 169.1311 | 17.1043 | TRUE
6720 | 0.0058314 | 0.10737 | 171.485 | 18.412 | TRUE
6721 | 0.0058931 | 0.10293 | 169.6906 | 17.466 | TRUE
6722 | 0.0059566 | 0.096512 | 167.8814 | 16.2025 | TRUE
6723 | 0.00588 | 0.10744 | 170.0679 | 18.2719 | TRUE
6724 | 0.0059336 | 0.099509 | 168.5317 | 16.7703 | TRUE
6725 | 0.005952 | 0.098724 | 168.0104 | 16.5867 | TRUE
6726 | 0.0059197 | 0.10046 | 168.9281 | 16.9698 | TRUE
6727 | 0.0059298 | 0.099063 | 168.6386 | 16.7058 | TRUE
6728 | 0.0059324 | 0.098884 | 168.5658 | 16.6685 | TRUE
6729 | 0.0059062 | 0.098556 | 169.3137 | 16.6868 | TRUE
6730 | 0.0058652 | 0.1052 | 170.496 | 17.9361 | TRUE
6731 | 0.0059567 | 0.09957 | 167.8773 | 16.7156 | TRUE
6732 | 0.005984 | 0.09468 | 167.1137 | 15.8223 | TRUE
6733 | 0.005905 | 0.10221 | 169.3494 | 17.3095 | TRUE
6734 | 0.0058965 | 0.10232 | 169.5914 | 17.3527 | TRUE
6735 | 0.005954 | 0.098078 | 167.9529 | 16.4724 | TRUE
6736 | 0.0058406 | 0.10644 | 171.2165 | 18.2242 | TRUE
6737 | 0.0059841 | 0.094774 | 167.1084 | 15.8375 | TRUE
6738 | 0.0058554 | 0.10475 | 170.7817 | 17.8898 | TRUE
6739 | 0.0059237 | 0.098969 | 168.8141 | 16.7074 | TRUE
6740 | 0.0059108 | 0.10037 | 169.1823 | 16.9805 | TRUE
6741 | 0.005856 | 0.10295 | 170.7653 | 17.5809 | TRUE
6742 | 0.0059549 | 0.099245 | 167.929 | 16.6661 | TRUE
6743 | 0.0059987 | 0.093778 | 166.7024 | 15.633 | TRUE
6744 | 0.0059441 | 0.09827 | 168.2338 | 16.5323 | TRUE
6745 | 0.0059825 | 0.094942 | 167.1541 | 15.87 | TRUE
6746 | 0.0059041 | 0.10052 | 169.3741 | 17.0252 | TRUE
6747 | 0.0059363 | 0.098335 | 168.4547 | 16.5649 | TRUE
6748 | 0.0059151 | 0.10115 | 169.0577 | 17.0995 | TRUE
6749 | 0.0059183 | 0.10005 | 168.9662 | 16.9047 | TRUE
6750 | 0.0058811 | 0.1046 | 170.0356 | 17.7865 | TRUE
6751 | 0.0059491 | 0.099127 | 168.0939 | 16.6627 | TRUE
6752 | 0.0058974 | 0.10116 | 169.5672 | 17.1536 | TRUE
6753 | 0.0059099 | 0.10048 | 169.208 | 17.0024 | TRUE
6754 | 0.0059492 | 0.097888 | 168.0889 | 16.4539 | TRUE
6755 | 0.005875 | 0.1047 | 170.2127 | 17.8209 | TRUE
6756 | 0.0058695 | 0.10488 | 170.3721 | 17.8688 | TRUE
6757 | 0.0059206 | 0.10392 | 168.9005 | 17.552 | TRUE
6758 | 0.0058433 | 0.10578 | 171.137 | 18.103 | TRUE
6759 | 0.0059996 | 0.093695 | 166.6786 | 15.6169 | TRUE
6760 | 0.0059507 | 0.09898 | 168.0477 | 16.6333 | TRUE
6761 | 0.0059066 | 0.10127 | 169.303 | 17.1446 | TRUE
6762 | 0.005871 | 0.10534 | 170.3284 | 17.9427 | TRUE
6763 | 0.0060353 | 0.089983 | 165.6906 | 14.9093 | TRUE
6764 | 0.0058554 | 0.10454 | 170.7839 | 17.8532 | TRUE
6765 | 0.0059041 | 0.10105 | 169.3732 | 17.1149 | TRUE
6766 | 0.005876 | 0.10585 | 170.1831 | 18.0137 | TRUE
6767 | 0.0059247 | 0.10071 | 168.7849 | 16.9975 | TRUE
6768 | 0.0058716 | 0.10307 | 170.311 | 17.5532 | TRUE
6769 | 0.0058605 | 0.10613 | 170.6328 | 18.1089 | TRUE
6770 | 0.0059188 | 0.10126 | 168.9527 | 17.1089 | TRUE
6771 | 0.0058775 | 0.10361 | 170.1396 | 17.6288 | TRUE
6772 | 0.0059111 | 0.10129 | 169.1733 | 17.1363 | TRUE
6773 | 0.0058744 | 0.10304 | 170.2297 | 17.5402 | TRUE
6774 | 0.0058774 | 0.10439 | 170.1447 | 17.7618 | TRUE
6775 | 0.005967 | 0.098258 | 167.5876 | 16.4668 | TRUE
6776 | 0.005929 | 0.099254 | 168.6634 | 16.7406 | TRUE
6777 | 0.0059175 | 0.1008 | 168.99 | 17.0345 | TRUE
6778 | 0.0059857 | 0.097795 | 167.0653 | 16.3381 | TRUE
6779 | 0.0059126 | 0.10092 | 169.1306 | 17.068 | TRUE
6780 | 0.0059256 | 0.099336 | 168.7581 | 16.7637 | TRUE
6781 | 0.0058861 | 0.10111 | 169.8918 | 17.1783 | TRUE
6782 | 0.0059587 | 0.095511 | 167.8223 | 16.0289 | TRUE
6783 | 0.0059654 | 0.097587 | 167.6323 | 16.3587 | TRUE
6784 | 0.0058622 | 0.10576 | 170.5837 | 18.0417 | TRUE
6785 | 0.005863 | 0.1046 | 170.561 | 17.8412 | TRUE
6786 | 0.0059264 | 0.10035 | 168.7368 | 16.932 | TRUE
6787 | 0.0059318 | 0.10149 | 168.5836 | 17.1094 | TRUE
6788 | 0.0059064 | 0.1003 | 169.3087 | 16.9813 | TRUE
6789 | 0.0059117 | 0.099586 | 169.1572 | 16.8457 | TRUE
6790 | 0.0059156 | 0.10069 | 169.0444 | 17.0212 | TRUE
6791 | 0.0059262 | 0.10025 | 168.7422 | 16.9162 | TRUE
6792 | 0.0059114 | 0.10299 | 169.1645 | 17.4231 | TRUE
6793 | 0.0058476 | 0.10572 | 171.0089 | 18.0799 | TRUE
6794 | 0.0058723 | 0.1051 | 170.2914 | 17.8979 | TRUE
6795 | 0.0059342 | 0.10011 | 168.5153 | 16.8698 | TRUE
6796 | 0.0058718 | 0.1044 | 170.3064 | 17.7804 | TRUE
6797 | 0.0059653 | 0.096883 | 167.6359 | 16.241 | TRUE
6798 | 0.0059353 | 0.099367 | 168.4828 | 16.7416 | TRUE
6799 | 0.0059499 | 0.099299 | 168.0711 | 16.6894 | TRUE
6800 | 0.0059455 | 0.099143 | 168.1942 | 16.6753 | TRUE
6801 | 0.0059454 | 0.099535 | 168.1976 | 16.7415 | TRUE
6802 | 0.0058801 | 0.10224 | 170.0644 | 17.3876 | TRUE
6803 | 0.0059645 | 0.099093 | 167.6589 | 16.6139 | TRUE
6804 | 0.0059338 | 0.10073 | 168.5255 | 16.9757 | TRUE
6805 | 0.0059451 | 0.098595 | 168.2069 | 16.5843 | TRUE
6806 | 0.0058653 | 0.10451 | 170.4948 | 17.8177 | TRUE
6807 | 0.005923 | 0.10124 | 168.8325 | 17.092 | TRUE
6808 | 0.0059521 | 0.09635 | 168.0084 | 16.1875 | TRUE
6809 | 0.0059939 | 0.093793 | 166.8361 | 15.6481 | TRUE
6810 | 0.0058438 | 0.10679 | 171.1214 | 18.2741 | TRUE
6811 | 0.0059066 | 0.10134 | 169.3034 | 17.1576 | TRUE
6812 | 0.0058843 | 0.1049 | 169.9433 | 17.8273 | TRUE
6813 | 0.005973 | 0.099586 | 167.4187 | 16.6726 | TRUE
6814 | 0.005966 | 0.097476 | 167.6163 | 16.3386 | TRUE
6815 | 0.0059182 | 0.10382 | 168.9713 | 17.542 | TRUE
6816 | 0.0058576 | 0.1039 | 170.7194 | 17.7376 | TRUE
6817 | 0.005992 | 0.094842 | 166.8902 | 15.8282 | TRUE
6818 | 0.005849 | 0.1046 | 170.9689 | 17.8829 | TRUE
6819 | 0.0059535 | 0.099169 | 167.9682 | 16.6573 | TRUE
6820 | 0.0059725 | 0.097048 | 167.4329 | 16.249 | TRUE
6821 | 0.0058976 | 0.10435 | 169.5596 | 17.6943 | TRUE
6822 | 0.0059561 | 0.098022 | 167.8952 | 16.4575 | TRUE
6823 | 0.0059068 | 0.10214 | 169.2976 | 17.2921 | TRUE
6824 | 0.005982 | 0.09475 | 167.1687 | 15.8393 | TRUE
6825 | 0.0059049 | 0.098947 | 169.3518 | 16.7568 | TRUE
6826 | 0.0058969 | 0.10264 | 169.5798 | 17.4049 | TRUE
6827 | 0.0059711 | 0.094639 | 167.4732 | 15.8495 | TRUE
6828 | 0.0058669 | 0.10594 | 170.4467 | 18.0567 | TRUE
6829 | 0.0059319 | 0.10156 | 168.5802 | 17.1215 | TRUE
6830 | 0.0058842 | 0.10371 | 169.9465 | 17.6254 | TRUE
6831 | 0.0059369 | 0.097692 | 168.4392 | 16.4552 | TRUE
6832 | 0.0058602 | 0.10446 | 170.6419 | 17.8249 | TRUE
6833 | 0.0058821 | 0.10322 | 170.0083 | 17.548 | TRUE
6834 | 0.0059028 | 0.1013 | 169.4125 | 17.162 | TRUE
6835 | 0.0059219 | 0.099736 | 168.8639 | 16.8419 | TRUE
6836 | 0.0058948 | 0.1033 | 169.6414 | 17.5242 | TRUE
6837 | 0.0059521 | 0.097579 | 168.0075 | 16.3941 | TRUE
6838 | 0.0059046 | 0.10404 | 169.3585 | 17.6203 | TRUE
6839 | 0.0059135 | 0.10003 | 169.1035 | 16.9152 | TRUE
6840 | 0.0058054 | 0.10806 | 172.2545 | 18.6135 | TRUE
6841 | 0.0059564 | 0.097306 | 167.8861 | 16.3364 | TRUE
6842 | 0.0059631 | 0.096295 | 167.6989 | 16.1485 | TRUE
6843 | 0.0058674 | 0.10517 | 170.4336 | 17.9239 | TRUE
6844 | 0.005962 | 0.096511 | 167.7293 | 16.1877 | TRUE
6845 | 0.0060015 | 0.093564 | 166.6241 | 15.59 | TRUE
6846 | 0.0059219 | 0.10123 | 168.8648 | 17.094 | TRUE
6847 | 0.0059429 | 0.096768 | 168.2675 | 16.2828 | TRUE
6848 | 0.0059133 | 0.099367 | 169.1091 | 16.8039 | TRUE
6849 | 0.0058802 | 0.10647 | 170.0618 | 18.1057 | TRUE
6850 | 0.0059068 | 0.10248 | 169.2962 | 17.3488 | TRUE
6851 | 0.0059974 | 0.094109 | 166.7384 | 15.6916 | TRUE
6852 | 0.0059358 | 0.10208 | 168.4706 | 17.1978 | TRUE
6853 | 0.0059596 | 0.098156 | 167.796 | 16.4702 | TRUE
6854 | 0.0059362 | 0.10082 | 168.4593 | 16.9848 | TRUE
6855 | 0.0059583 | 0.097208 | 167.8335 | 16.3147 | TRUE
6856 | 0.0058902 | 0.10278 | 169.774 | 17.4491 | TRUE
6857 | 0.0059188 | 0.099045 | 168.9528 | 16.7339 | TRUE
6858 | 0.0059497 | 0.098897 | 168.0748 | 16.6221 | TRUE
6859 | 0.0058714 | 0.10439 | 170.3178 | 17.7803 | TRUE
6860 | 0.0059092 | 0.10228 | 169.2276 | 17.3085 | TRUE
6861 | 0.0058777 | 0.1042 | 170.1354 | 17.7273 | TRUE
6862 | 0.005849 | 0.1057 | 170.9708 | 18.071 | TRUE
6863 | 0.0058666 | 0.10614 | 170.4552 | 18.0918 | TRUE
6864 | 0.0059527 | 0.095132 | 167.9909 | 15.9813 | TRUE
6865 | 0.005903 | 0.10119 | 169.4052 | 17.1418 | TRUE
6866 | 0.0058744 | 0.10189 | 170.2298 | 17.3444 | TRUE
6867 | 0.0059912 | 0.096222 | 166.9105 | 16.0605 | TRUE
6868 | 0.0059387 | 0.099005 | 168.3864 | 16.6711 | TRUE
6869 | 0.0058961 | 0.10303 | 169.6045 | 17.4747 | TRUE
6870 | 0.0058825 | 0.10525 | 169.9948 | 17.8914 | TRUE
6871 | 0.0059085 | 0.10195 | 169.2477 | 17.2556 | TRUE
6872 | 0.0058949 | 0.10411 | 169.6393 | 17.6611 | TRUE
6873 | 0.0059309 | 0.10191 | 168.6089 | 17.1827 | TRUE
6874 | 0.0058883 | 0.10208 | 169.8272 | 17.3361 | TRUE
6875 | 0.005902 | 0.10092 | 169.4351 | 17.0988 | TRUE
6876 | 0.0059195 | 0.099136 | 168.9318 | 16.7473 | TRUE
6877 | 0.005937 | 0.099971 | 168.4353 | 16.8386 | TRUE
6878 | 0.0059554 | 0.096523 | 167.9143 | 16.2076 | TRUE
6879 | 0.0059328 | 0.09901 | 168.5537 | 16.6885 | TRUE
6880 | 0.0059254 | 0.097583 | 168.7656 | 16.4686 | TRUE
6881 | 0.005912 | 0.10142 | 169.1469 | 17.1542 | TRUE
6882 | 0.0059586 | 0.097807 | 167.8248 | 16.4144 | TRUE
6883 | 0.0059063 | 0.10115 | 169.3104 | 17.125 | TRUE
6884 | 0.0058726 | 0.10296 | 170.2815 | 17.5324 | TRUE
6885 | 0.0059283 | 0.10156 | 168.6812 | 17.1306 | TRUE
6886 | 0.0059013 | 0.10123 | 169.4556 | 17.1536 | TRUE
6887 | 0.0059272 | 0.10146 | 168.7138 | 17.1169 | TRUE
6888 | 0.0059666 | 0.098 | 167.5999 | 16.4248 | TRUE
6889 | 0.0059135 | 0.10247 | 169.1033 | 17.3278 | TRUE
6890 | 0.0059643 | 0.099072 | 167.6641 | 16.6108 | TRUE
6891 | 0.0059488 | 0.099729 | 168.1018 | 16.7646 | TRUE
6892 | 0.005914 | 0.10069 | 169.0895 | 17.026 | TRUE
6893 | 0.0059223 | 0.10208 | 168.8526 | 17.2367 | TRUE
6894 | 0.0059052 | 0.1019 | 169.3419 | 17.2567 | TRUE
6895 | 0.0059247 | 0.10018 | 168.7849 | 16.9084 | TRUE
6896 | 0.0058998 | 0.0997 | 169.496 | 16.8988 | TRUE
6897 | 0.0059096 | 0.10062 | 169.2162 | 17.0269 | TRUE
6898 | 0.0059285 | 0.099635 | 168.6769 | 16.8061 | TRUE
6899 | 0.005924 | 0.10154 | 168.8056 | 17.1406 | TRUE
6900 | 0.0059298 | 0.10063 | 168.6409 | 16.9707 | TRUE
6901 | 0.0058452 | 0.10539 | 171.0813 | 18.0302 | TRUE
6902 | 0.0059388 | 0.10034 | 168.3843 | 16.8958 | TRUE
6903 | 0.0058377 | 0.10668 | 171.301 | 18.274 | TRUE
6904 | 0.0059316 | 0.099153 | 168.5874 | 16.716 | TRUE
6905 | 0.0059163 | 0.1003 | 169.0253 | 16.9528 | TRUE
6906 | 0.0058579 | 0.10783 | 170.709 | 18.4076 | TRUE
6907 | 0.0059256 | 0.099059 | 168.7585 | 16.7171 | TRUE
6908 | 0.0059625 | 0.096975 | 167.7135 | 16.2639 | TRUE
6909 | 0.0058953 | 0.10187 | 169.6261 | 17.2795 | TRUE
6910 | 0.00593 | 0.098401 | 168.6328 | 16.5937 | TRUE
6911 | 0.0059591 | 0.097744 | 167.8116 | 16.4026 | TRUE
6912 | 0.0059093 | 0.10188 | 169.2254 | 17.2404 | TRUE
6913 | 0.0060019 | 0.09133 | 166.6139 | 15.2168 | TRUE
6914 | 0.0059064 | 0.10166 | 169.3067 | 17.2125 | TRUE
6915 | 0.0058884 | 0.1012 | 169.8246 | 17.1864 | TRUE
6916 | 0.0059027 | 0.10238 | 169.4136 | 17.3445 | TRUE
6917 | 0.0059272 | 0.099517 | 168.7126 | 16.7898 | TRUE
6918 | 0.0059063 | 0.10168 | 169.3093 | 17.2151 | TRUE
6919 | 0.0058932 | 0.10304 | 169.6872 | 17.4852 | TRUE
6920 | 0.0058939 | 0.10378 | 169.6661 | 17.6084 | TRUE
6921 | 0.0059939 | 0.093689 | 166.8349 | 15.6307 | TRUE
6922 | 0.0059053 | 0.10042 | 169.3398 | 17.0048 | TRUE
6923 | 0.0059824 | 0.097085 | 167.1583 | 16.2286 | TRUE
6924 | 0.0059089 | 0.10254 | 169.2373 | 17.3544 | TRUE
6925 | 0.0058657 | 0.10556 | 170.4824 | 17.9954 | TRUE
6926 | 0.0059263 | 0.10144 | 168.7395 | 17.1169 | TRUE
6927 | 0.0059681 | 0.099659 | 167.558 | 16.6987 | TRUE
6928 | 0.00594 | 0.09951 | 168.35 | 16.7525 | TRUE
6929 | 0.0059174 | 0.10214 | 168.9934 | 17.2602 | TRUE
6930 | 0.0058633 | 0.10507 | 170.5521 | 17.9193 | TRUE
6931 | 0.0059233 | 0.099657 | 168.8243 | 16.8245 | TRUE
6932 | 0.0059289 | 0.10157 | 168.6651 | 17.1312 | TRUE
6933 | 0.00589 | 0.1007 | 169.7779 | 17.0967 | TRUE
6934 | 0.0059715 | 0.095923 | 167.4623 | 16.0635 | TRUE
6935 | 0.0059371 | 0.10068 | 168.4338 | 16.9573 | TRUE
6936 | 0.0059075 | 0.099723 | 169.2775 | 16.8808 | TRUE
6937 | 0.0058095 | 0.10908 | 172.1304 | 18.7756 | TRUE
6938 | 0.0058663 | 0.10585 | 170.4655 | 18.0439 | TRUE
6939 | 0.005914 | 0.1003 | 169.0902 | 16.9601 | TRUE
6940 | 0.0059406 | 0.097608 | 168.3323 | 16.4305 | TRUE
6941 | 0.0059349 | 0.09938 | 168.4945 | 16.7449 | TRUE
6942 | 0.0058833 | 0.10306 | 169.9733 | 17.5172 | TRUE
6943 | 0.0059303 | 0.099665 | 168.6248 | 16.806 | TRUE
6944 | 0.0058838 | 0.10241 | 169.9591 | 17.4049 | TRUE
6945 | 0.0058825 | 0.10456 | 169.9955 | 17.774 | TRUE
6946 | 0.0059165 | 0.1016 | 169.0181 | 17.1718 | TRUE
6947 | 0.0058726 | 0.10423 | 170.2816 | 17.7491 | TRUE
6948 | 0.0058491 | 0.10651 | 170.9655 | 18.2094 | TRUE
6949 | 0.0059118 | 0.10086 | 169.153 | 17.0606 | TRUE
6950 | 0.0059223 | 0.10087 | 168.852 | 17.0319 | TRUE
6951 | 0.005856 | 0.10717 | 170.7636 | 18.3002 | TRUE
6952 | 0.0058793 | 0.10182 | 170.0877 | 17.3179 | TRUE
6953 | 0.0058954 | 0.10327 | 169.6244 | 17.5166 | TRUE
6954 | 0.005875 | 0.10343 | 170.2114 | 17.6048 | TRUE
6955 | 0.0060473 | 0.09334 | 165.3623 | 15.435 | TRUE
6956 | 0.0059058 | 0.1034 | 169.3251 | 17.5079 | TRUE
6957 | 0.0059162 | 0.10119 | 169.0283 | 17.1037 | TRUE
6958 | 0.0059702 | 0.096433 | 167.4987 | 16.1524 | TRUE
6959 | 0.0059513 | 0.099038 | 168.0317 | 16.6416 | TRUE
6960 | 0.005885 | 0.10503 | 169.9224 | 17.8469 | TRUE
6961 | 0.00592 | 0.10156 | 168.9194 | 17.1547 | TRUE
6962 | 0.0058979 | 0.10031 | 169.5514 | 17.0084 | TRUE
6963 | 0.0059404 | 0.10016 | 168.3389 | 16.8616 | TRUE
6964 | 0.0059162 | 0.10248 | 169.0282 | 17.3223 | TRUE
6965 | 0.0058969 | 0.10284 | 169.5801 | 17.4405 | TRUE
6966 | 0.0058569 | 0.10512 | 170.739 | 17.9478 | TRUE
6967 | 0.0059805 | 0.098765 | 167.2096 | 16.5144 | TRUE
6968 | 0.0058459 | 0.10749 | 171.0587 | 18.3872 | TRUE
6969 | 0.0058745 | 0.10399 | 170.2265 | 17.7017 | TRUE
6970 | 0.0058618 | 0.10443 | 170.5968 | 17.8161 | TRUE
6971 | 0.0059399 | 0.096283 | 168.3533 | 16.2096 | TRUE
6972 | 0.005852 | 0.10634 | 170.8829 | 18.1725 | TRUE
6973 | 0.005868 | 0.10511 | 170.4148 | 17.9124 | TRUE
6974 | 0.0059317 | 0.10021 | 168.5852 | 16.8947 | TRUE
6975 | 0.0059095 | 0.10241 | 169.2183 | 17.3294 | TRUE
6976 | 0.005907 | 0.10114 | 169.2899 | 17.1226 | TRUE
6977 | 0.0058686 | 0.10356 | 170.3972 | 17.647 | TRUE
6978 | 0.005909 | 0.10212 | 169.2321 | 17.2821 | TRUE
6979 | 0.0059847 | 0.097665 | 167.0926 | 16.3192 | TRUE
6980 | 0.0059582 | 0.097927 | 167.8369 | 16.4357 | TRUE
6981 | 0.0059589 | 0.097989 | 167.8171 | 16.4441 | TRUE
6982 | 0.0059278 | 0.10016 | 168.6959 | 16.8967 | TRUE
6983 | 0.005868 | 0.10435 | 170.4164 | 17.7834 | TRUE
6984 | 0.0059072 | 0.10123 | 169.284 | 17.1374 | TRUE
6985 | 0.0059148 | 0.10011 | 169.0676 | 16.9252 | TRUE
6986 | 0.005953 | 0.099465 | 167.9812 | 16.7082 | TRUE
6987 | 0.0059893 | 0.095979 | 166.9645 | 16.0251 | TRUE
6988 | 0.0059866 | 0.096413 | 167.0392 | 16.1047 | TRUE
6989 | 0.005958 | 0.096519 | 167.8421 | 16.1999 | TRUE
6990 | 0.0059149 | 0.10054 | 169.0633 | 16.9969 | TRUE
6991 | 0.005983 | 0.095812 | 167.14 | 16.014 | TRUE
6992 | 0.0058979 | 0.1015 | 169.5525 | 17.209 | TRUE
6993 | 0.0059046 | 0.1008 | 169.3599 | 17.0713 | TRUE
6994 | 0.0059269 | 0.10173 | 168.7212 | 17.1642 | TRUE
6995 | 0.0059307 | 0.10041 | 168.6154 | 16.9299 | TRUE
6996 | 0.0058696 | 0.10414 | 170.3693 | 17.7417 | TRUE
6997 | 0.0059037 | 0.1046 | 169.3861 | 17.7173 | TRUE
6998 | 0.0058983 | 0.10248 | 169.5414 | 17.3745 | TRUE
6999 | 0.0059105 | 0.10045 | 169.1914 | 16.9951 | TRUE
7000 | 0.0059471 | 0.098336 | 168.1505 | 16.5353 | TRUE
7001 | 0.0059814 | 0.093031 | 167.184 | 15.5533 | TRUE
7002 | 0.0058674 | 0.10308 | 170.4336 | 17.5679 | TRUE
7003 | 0.0058932 | 0.10286 | 169.6877 | 17.4542 | TRUE
7004 | 0.0059046 | 0.10212 | 169.3597 | 17.2943 | TRUE
7005 | 0.005928 | 0.10264 | 168.6908 | 17.3144 | TRUE
7006 | 0.0059508 | 0.099788 | 168.0455 | 16.7689 | TRUE
7007 | 0.0059419 | 0.099634 | 168.2955 | 16.7679 | TRUE
7008 | 0.0058969 | 0.10246 | 169.5809 | 17.3758 | TRUE
7009 | 0.0058625 | 0.10253 | 170.5745 | 17.4885 | TRUE
7010 | 0.0059484 | 0.09867 | 168.1127 | 16.5877 | TRUE
7011 | 0.0058623 | 0.10399 | 170.5821 | 17.7387 | TRUE
7012 | 0.0059548 | 0.097695 | 167.9318 | 16.4061 | TRUE
7013 | 0.005899 | 0.10279 | 169.5205 | 17.4249 | TRUE
7014 | 0.005996 | 0.095727 | 166.7786 | 15.9652 | TRUE
7015 | 0.0058998 | 0.10018 | 169.4969 | 16.9809 | TRUE
7016 | 0.0058825 | 0.10414 | 169.9963 | 17.7031 | TRUE
7017 | 0.0059669 | 0.098038 | 167.592 | 16.4304 | TRUE
7018 | 0.0059845 | 0.093827 | 167.0973 | 15.6783 | TRUE
7019 | 0.0058726 | 0.10358 | 170.2818 | 17.638 | TRUE
7020 | 0.0059537 | 0.096634 | 167.9637 | 16.231 | TRUE
7021 | 0.0059166 | 0.097467 | 169.0153 | 16.4734 | TRUE
7022 | 0.0059795 | 0.096864 | 167.237 | 16.1992 | TRUE
7023 | 0.0059026 | 0.10333 | 169.4167 | 17.5058 | TRUE
7024 | 0.0059879 | 0.096909 | 167.0035 | 16.1842 | TRUE
7025 | 0.0059935 | 0.095773 | 166.8476 | 15.9796 | TRUE
7026 | 0.0059489 | 0.097441 | 168.0995 | 16.3797 | TRUE
7027 | 0.0059287 | 0.099798 | 168.672 | 16.8331 | TRUE
7028 | 0.0058673 | 0.10228 | 170.4363 | 17.4318 | TRUE
7029 | 0.0059136 | 0.10295 | 169.1029 | 17.4089 | TRUE
7030 | 0.0059299 | 0.10034 | 168.6355 | 16.9208 | TRUE
7031 | 0.0059596 | 0.09924 | 167.7977 | 16.6523 | TRUE
7032 | 0.0058882 | 0.10256 | 169.8318 | 17.4179 | TRUE
7033 | 0.0058555 | 0.10554 | 170.7797 | 18.0247 | TRUE
7034 | 0.0059643 | 0.096817 | 167.6641 | 16.2328 | TRUE
7035 | 0.0059378 | 0.098815 | 168.4137 | 16.6418 | TRUE
7036 | 0.005853 | 0.10535 | 170.8523 | 17.9989 | TRUE
7037 | 0.0059059 | 0.102 | 169.3214 | 17.271 | TRUE
7038 | 0.0058332 | 0.10698 | 171.4312 | 18.3396 | TRUE
7039 | 0.0059068 | 0.1014 | 169.2978 | 17.167 | TRUE
7040 | 0.0059965 | 0.093406 | 166.7633 | 15.5767 | TRUE
7041 | 0.0059305 | 0.10109 | 168.6205 | 17.046 | TRUE
7042 | 0.0059271 | 0.10207 | 168.7163 | 17.2215 | TRUE
7043 | 0.0058947 | 0.1042 | 169.6447 | 17.6778 | TRUE
7044 | 0.0058719 | 0.10243 | 170.3025 | 17.4436 | TRUE
7045 | 0.0059111 | 0.10357 | 169.1725 | 17.5219 | TRUE
7046 | 0.005925 | 0.099779 | 168.7756 | 16.8403 | TRUE
7047 | 0.0059276 | 0.09941 | 168.7025 | 16.7707 | TRUE
7048 | 0.0058673 | 0.10365 | 170.4366 | 17.6661 | TRUE
7049 | 0.0059144 | 0.10037 | 169.0795 | 16.9707 | TRUE
7050 | 0.0059563 | 0.096721 | 167.8883 | 16.2382 | TRUE
7051 | 0.0058603 | 0.10618 | 170.64 | 18.1193 | TRUE
7052 | 0.005919 | 0.1047 | 168.9465 | 17.6888 | TRUE
7053 | 0.0059674 | 0.099711 | 167.5779 | 16.7094 | TRUE
7054 | 0.0059053 | 0.10266 | 169.3382 | 17.3843 | TRUE
7055 | 0.0059404 | 0.099192 | 168.3387 | 16.6979 | TRUE
7056 | 0.0059096 | 0.098852 | 169.2155 | 16.7273 | TRUE
7057 | 0.005856 | 0.10493 | 170.7644 | 17.9186 | TRUE
7058 | 0.0059388 | 0.10033 | 168.3829 | 16.8941 | TRUE
7059 | 0.0058835 | 0.10576 | 169.9681 | 17.9757 | TRUE
7060 | 0.0058544 | 0.10461 | 170.8128 | 17.8694 | TRUE
7061 | 0.005946 | 0.098865 | 168.1813 | 16.6272 | TRUE
7062 | 0.0059552 | 0.098401 | 167.9207 | 16.5236 | TRUE
7063 | 0.0059025 | 0.10314 | 169.4191 | 17.4745 | TRUE
7064 | 0.005972 | 0.093707 | 167.4486 | 15.6911 | TRUE
7065 | 0.0058827 | 0.10203 | 169.9895 | 17.3442 | TRUE
7066 | 0.0058575 | 0.10668 | 170.7222 | 18.2135 | TRUE
7067 | 0.0058333 | 0.10537 | 171.4299 | 18.0636 | TRUE
7068 | 0.0058909 | 0.10298 | 169.7523 | 17.4807 | TRUE
7069 | 0.0058975 | 0.10348 | 169.5631 | 17.5461 | TRUE
7070 | 0.0058929 | 0.10259 | 169.6966 | 17.4084 | TRUE
7071 | 0.0059298 | 0.10072 | 168.6402 | 16.986 | TRUE
7072 | 0.0058983 | 0.099699 | 169.5394 | 16.903 | TRUE
7073 | 0.0059763 | 0.098006 | 167.3279 | 16.3992 | TRUE
7074 | 0.0059383 | 0.099717 | 168.3976 | 16.7921 | TRUE
7075 | 0.0059193 | 0.10174 | 168.9382 | 17.1885 | TRUE
7076 | 0.0059248 | 0.10256 | 168.7825 | 17.3111 | TRUE
7077 | 0.0059182 | 0.099366 | 168.9713 | 16.79 | TRUE
7078 | 0.0059141 | 0.10236 | 169.0888 | 17.3072 | TRUE
7079 | 0.005879 | 0.10204 | 170.0958 | 17.3569 | TRUE
7080 | 0.0059534 | 0.10055 | 167.9718 | 16.8904 | TRUE
7081 | 0.0059077 | 0.10313 | 169.2712 | 17.4574 | TRUE
7082 | 0.0059561 | 0.097414 | 167.8948 | 16.3553 | TRUE
7083 | 0.0058593 | 0.10295 | 170.6702 | 17.5697 | TRUE
7084 | 0.0058714 | 0.1037 | 170.3178 | 17.6614 | TRUE
7085 | 0.0059286 | 0.09959 | 168.6737 | 16.7982 | TRUE
7086 | 0.0059045 | 0.10423 | 169.3627 | 17.6534 | TRUE
7087 | 0.0058565 | 0.10483 | 170.7499 | 17.8989 | TRUE
7088 | 0.0058952 | 0.10461 | 169.6293 | 17.7455 | TRUE
7089 | 0.0058701 | 0.10454 | 170.3563 | 17.8083 | TRUE
7090 | 0.0059433 | 0.10024 | 168.2567 | 16.8656 | TRUE
7091 | 0.0058885 | 0.10213 | 169.8234 | 17.344 | TRUE
7092 | 0.0058992 | 0.1036 | 169.5145 | 17.5616 | TRUE
7093 | 0.005961 | 0.094032 | 167.7561 | 15.7745 | TRUE
7094 | 0.0059164 | 0.10285 | 169.0211 | 17.383 | TRUE
7095 | 0.0059848 | 0.097582 | 167.0907 | 16.305 | TRUE
7096 | 0.0058832 | 0.10573 | 169.9756 | 17.9707 | TRUE
7097 | 0.0058941 | 0.103 | 169.6615 | 17.4744 | TRUE
7098 | 0.0059414 | 0.098104 | 168.3115 | 16.512 | TRUE
7099 | 0.0059757 | 0.095608 | 167.3455 | 15.9996 | TRUE
7100 | 0.0058631 | 0.10379 | 170.5594 | 17.7031 | TRUE
7101 | 0.0059218 | 0.10175 | 168.8682 | 17.182 | TRUE
7102 | 0.0059623 | 0.098318 | 167.7216 | 16.4901 | TRUE
7103 | 0.0059237 | 0.10031 | 168.8138 | 16.9332 | TRUE
7104 | 0.0059229 | 0.10076 | 168.8372 | 17.0114 | TRUE
7105 | 0.0059234 | 0.10043 | 168.8219 | 16.9546 | TRUE
7106 | 0.0058438 | 0.1049 | 171.1227 | 17.9503 | TRUE
7107 | 0.0058847 | 0.10153 | 169.9316 | 17.2525 | TRUE
7108 | 0.00592 | 0.10178 | 168.9183 | 17.1919 | TRUE
7109 | 0.0059413 | 0.098541 | 168.3131 | 16.5857 | TRUE
7110 | 0.0059043 | 0.10519 | 169.367 | 17.815 | TRUE
7111 | 0.0059204 | 0.10269 | 168.907 | 17.3446 | TRUE
7112 | 0.0058842 | 0.10372 | 169.9479 | 17.6273 | TRUE
7113 | 0.0059206 | 0.10164 | 168.9029 | 17.1679 | TRUE
7114 | 0.0058993 | 0.10324 | 169.5116 | 17.5001 | TRUE
7115 | 0.005928 | 0.10038 | 168.6897 | 16.9337 | TRUE
7116 | 0.0058727 | 0.10585 | 170.2808 | 18.0241 | TRUE
7117 | 0.0059036 | 0.1021 | 169.3871 | 17.2952 | TRUE
7118 | 0.0058805 | 0.10311 | 170.0522 | 17.5345 | TRUE
7119 | 0.0059306 | 0.09908 | 168.618 | 16.7066 | TRUE
7120 | 0.0059664 | 0.097147 | 167.6053 | 16.2824 | TRUE
7121 | 0.0059985 | 0.092815 | 166.7089 | 15.473 | TRUE
7122 | 0.0058977 | 0.10333 | 169.5568 | 17.5201 | TRUE
7123 | 0.0059676 | 0.095816 | 167.5709 | 16.056 | TRUE
7124 | 0.0059375 | 0.099587 | 168.4197 | 16.7724 | TRUE
7125 | 0.0058554 | 0.10418 | 170.7822 | 17.7925 | TRUE
7126 | 0.0059329 | 0.097498 | 168.5523 | 16.4336 | TRUE
7127 | 0.0059209 | 0.10017 | 168.8929 | 16.9172 | TRUE
7128 | 0.0058489 | 0.10502 | 170.9716 | 17.9562 | TRUE
7129 | 0.005903 | 0.10246 | 169.4057 | 17.3581 | TRUE
7130 | 0.0059158 | 0.10225 | 169.0396 | 17.2845 | TRUE
7131 | 0.0058731 | 0.10307 | 170.2677 | 17.5494 | TRUE
7132 | 0.0059395 | 0.098762 | 168.3635 | 16.6279 | TRUE
7133 | 0.005926 | 0.096409 | 168.7489 | 16.2689 | TRUE
7134 | 0.0059133 | 0.10336 | 169.1106 | 17.4798 | TRUE
7135 | 0.0058576 | 0.10356 | 170.7173 | 17.6802 | TRUE
7136 | 0.0059446 | 0.098879 | 168.2193 | 16.6333 | TRUE
7137 | 0.005889 | 0.10423 | 169.8094 | 17.6992 | TRUE
7138 | 0.0058846 | 0.10119 | 169.9352 | 17.195 | TRUE
7139 | 0.0059662 | 0.097364 | 167.6096 | 16.3191 | TRUE
7140 | 0.0059268 | 0.10137 | 168.7247 | 17.1037 | TRUE
7141 | 0.0059117 | 0.099892 | 169.1575 | 16.8975 | TRUE
7142 | 0.0059451 | 0.099877 | 168.2061 | 16.7999 | TRUE
7143 | 0.0059278 | 0.10045 | 168.6978 | 16.9462 | TRUE
7144 | 0.0058997 | 0.10291 | 169.5007 | 17.444 | TRUE
7145 | 0.0059308 | 0.098555 | 168.6108 | 16.6175 | TRUE
7146 | 0.0059558 | 0.097378 | 167.9024 | 16.35 | TRUE
7147 | 0.0059161 | 0.099847 | 169.0299 | 16.8772 | TRUE
7148 | 0.0059861 | 0.094819 | 167.0537 | 15.8399 | TRUE
7149 | 0.0059036 | 0.10239 | 169.3881 | 17.3431 | TRUE
7150 | 0.0059996 | 0.094821 | 166.6772 | 15.8045 | TRUE
7151 | 0.0058724 | 0.10447 | 170.2886 | 17.7899 | TRUE
7152 | 0.0058977 | 0.10079 | 169.5565 | 17.0898 | TRUE
7153 | 0.0058921 | 0.10335 | 169.7177 | 17.5404 | TRUE
7154 | 0.0059508 | 0.098938 | 168.0441 | 16.626 | TRUE
7155 | 0.0058638 | 0.10486 | 170.5392 | 17.882 | TRUE
7156 | 0.0058818 | 0.10299 | 170.0152 | 17.5094 | TRUE
7157 | 0.0058237 | 0.1067 | 171.7127 | 18.3215 | TRUE
7158 | 0.0059285 | 0.10254 | 168.6761 | 17.2964 | TRUE
7159 | 0.0059314 | 0.10042 | 168.5949 | 16.9307 | TRUE
7160 | 0.0059978 | 0.097092 | 166.7273 | 16.1879 | TRUE
7161 | 0.0059872 | 0.094238 | 167.0242 | 15.74 | TRUE
7162 | 0.0058998 | 0.10131 | 169.498 | 17.1726 | TRUE
7163 | 0.005973 | 0.095765 | 167.4194 | 16.0329 | TRUE
7164 | 0.0060591 | 0.088458 | 165.0398 | 14.5991 | TRUE
7165 | 0.0058938 | 0.1043 | 169.6707 | 17.6965 | TRUE
7166 | 0.0058962 | 0.1034 | 169.5999 | 17.5367 | TRUE
7167 | 0.0059574 | 0.098772 | 167.8592 | 16.5798 | TRUE
7168 | 0.0058401 | 0.10537 | 171.2289 | 18.0419 | TRUE
7169 | 0.0059458 | 0.10102 | 168.1866 | 16.9906 | TRUE
7170 | 0.0059562 | 0.097411 | 167.8914 | 16.3545 | TRUE
7171 | 0.0059296 | 0.10269 | 168.6444 | 17.3187 | TRUE
7172 | 0.0058438 | 0.10606 | 171.1228 | 18.1497 | TRUE
7173 | 0.0058762 | 0.10169 | 170.178 | 17.3055 | TRUE
7174 | 0.0058756 | 0.10534 | 170.1952 | 17.9276 | TRUE
7175 | 0.0058455 | 0.10596 | 171.0715 | 18.1261 | TRUE
7176 | 0.0059615 | 0.098356 | 167.7437 | 16.4986 | TRUE
7177 | 0.0058625 | 0.10372 | 170.5759 | 17.6929 | TRUE
7178 | 0.00594 | 0.097323 | 168.35 | 16.3842 | TRUE
7179 | 0.0059078 | 0.10439 | 169.2666 | 17.6696 | TRUE
7180 | 0.0059093 | 0.099462 | 169.2243 | 16.8314 | TRUE
7181 | 0.0059111 | 0.10211 | 169.1721 | 17.2738 | TRUE
7182 | 0.00597 | 0.096423 | 167.5028 | 16.1512 | TRUE
7183 | 0.0058795 | 0.10258 | 170.0813 | 17.4477 | TRUE
7184 | 0.0059528 | 0.10054 | 167.9888 | 16.889 | TRUE
7185 | 0.0059324 | 0.10079 | 168.5659 | 16.99 | TRUE
7186 | 0.0059266 | 0.098358 | 168.7313 | 16.596 | TRUE
7187 | 0.005891 | 0.10486 | 169.7505 | 17.8004 | TRUE
7188 | 0.0059119 | 0.10154 | 169.1495 | 17.1759 | TRUE
7189 | 0.0059154 | 0.10197 | 169.0498 | 17.2377 | TRUE
7190 | 0.0059533 | 0.098955 | 167.9733 | 16.6217 | TRUE
7191 | 0.0058979 | 0.10121 | 169.5515 | 17.1606 | TRUE
7192 | 0.0059533 | 0.098011 | 167.973 | 16.4632 | TRUE
7193 | 0.0059217 | 0.10154 | 168.8715 | 17.1475 | TRUE
7194 | 0.0058732 | 0.10434 | 170.2636 | 17.7647 | TRUE
7195 | 0.0059082 | 0.10372 | 169.2574 | 17.5552 | TRUE
7196 | 0.0059027 | 0.10297 | 169.4152 | 17.4442 | TRUE
7197 | 0.0059344 | 0.10145 | 168.5077 | 17.0956 | TRUE
7198 | 0.0058957 | 0.10508 | 169.6152 | 17.8228 | TRUE
7199 | 0.0059574 | 0.09501 | 167.8594 | 15.9483 | TRUE
7200 | 0.0059351 | 0.1015 | 168.4884 | 17.1008 | TRUE
7201 | 0.0059255 | 0.097421 | 168.7635 | 16.441 | TRUE
7202 | 0.0059438 | 0.09577 | 168.2429 | 16.1126 | TRUE
7203 | 0.005902 | 0.1001 | 169.4343 | 16.9597 | TRUE
7204 | 0.0059647 | 0.097583 | 167.6543 | 16.3602 | TRUE
7205 | 0.0058994 | 0.099718 | 169.5082 | 16.9031 | TRUE
7206 | 0.0058619 | 0.1051 | 170.5928 | 17.9295 | TRUE
7207 | 0.0059173 | 0.10259 | 168.9954 | 17.3379 | TRUE
7208 | 0.0059455 | 0.10116 | 168.1938 | 17.0144 | TRUE
7209 | 0.0059019 | 0.10221 | 169.4374 | 17.3188 | TRUE
7210 | 0.0058065 | 0.10739 | 172.2221 | 18.4948 | TRUE
7211 | 0.0058553 | 0.10187 | 170.7845 | 17.3976 | TRUE
7212 | 0.0059772 | 0.094886 | 167.3015 | 15.8746 | TRUE
7213 | 0.0059732 | 0.098139 | 167.414 | 16.4298 | TRUE
7214 | 0.0058475 | 0.10481 | 171.0142 | 17.9237 | TRUE
7215 | 0.0058725 | 0.10513 | 170.2842 | 17.9026 | TRUE
7216 | 0.0059209 | 0.099347 | 168.8919 | 16.779 | TRUE
7217 | 0.0058757 | 0.10144 | 170.1914 | 17.2635 | TRUE
7218 | 0.0059565 | 0.098825 | 167.8841 | 16.5912 | TRUE
7219 | 0.0058725 | 0.10393 | 170.2856 | 17.6984 | TRUE
7220 | 0.0058976 | 0.10315 | 169.5608 | 17.4907 | TRUE
7221 | 0.0058826 | 0.10231 | 169.9941 | 17.3914 | TRUE
7222 | 0.0058514 | 0.10696 | 170.8979 | 18.2787 | TRUE
7223 | 0.0059184 | 0.10192 | 168.9659 | 17.2206 | TRUE
7224 | 0.0058631 | 0.10664 | 170.559 | 18.1876 | TRUE
7225 | 0.0059257 | 0.10014 | 168.7558 | 16.8987 | TRUE
7226 | 0.0058631 | 0.10445 | 170.5586 | 17.815 | TRUE
7227 | 0.0059217 | 0.10103 | 168.8707 | 17.0611 | TRUE
7228 | 0.0059253 | 0.10143 | 168.7678 | 17.1188 | TRUE
7229 | 0.0058465 | 0.10475 | 171.0433 | 17.9166 | TRUE
7230 | 0.0058545 | 0.10444 | 170.8085 | 17.8391 | TRUE
7231 | 0.0058745 | 0.1031 | 170.2286 | 17.5508 | TRUE
7232 | 0.0059425 | 0.097832 | 168.2795 | 16.4632 | TRUE
7233 | 0.0059526 | 0.099253 | 167.9933 | 16.6739 | TRUE
7234 | 0.005876 | 0.10542 | 170.1824 | 17.9405 | TRUE
7235 | 0.0058943 | 0.10087 | 169.6559 | 17.1128 | TRUE
7236 | 0.0059459 | 0.10085 | 168.1838 | 16.962 | TRUE
7237 | 0.0059304 | 0.10017 | 168.6218 | 16.8905 | TRUE
7238 | 0.0058815 | 0.10156 | 170.0247 | 17.2678 | TRUE
7239 | 0.0059752 | 0.096504 | 167.359 | 16.1508 | TRUE
7240 | 0.0059513 | 0.10139 | 168.0317 | 17.0365 | TRUE
7241 | 0.0059113 | 0.10302 | 169.1688 | 17.428 | TRUE
7242 | 0.0059705 | 0.096669 | 167.4908 | 16.1912 | TRUE
7243 | 0.0058545 | 0.10616 | 170.8089 | 18.1337 | TRUE
7244 | 0.0059528 | 0.10172 | 167.9888 | 17.0879 | TRUE
7245 | 0.0059368 | 0.10079 | 168.4418 | 16.9765 | TRUE
7246 | 0.0059333 | 0.10149 | 168.5409 | 17.1057 | TRUE
7247 | 0.0058982 | 0.1028 | 169.5437 | 17.4299 | TRUE
7248 | 0.0059004 | 0.10249 | 169.48 | 17.3704 | TRUE
7249 | 0.0059139 | 0.10071 | 169.094 | 17.0299 | TRUE
7250 | 0.0059247 | 0.10217 | 168.7835 | 17.2448 | TRUE
7251 | 0.0059208 | 0.10033 | 168.8957 | 16.9456 | TRUE
7252 | 0.0058915 | 0.10419 | 169.7357 | 17.6844 | TRUE
7253 | 0.0059576 | 0.097852 | 167.8526 | 16.4247 | TRUE
7254 | 0.0059334 | 0.10024 | 168.5373 | 16.8946 | TRUE
7255 | 0.0058914 | 0.10275 | 169.7394 | 17.4412 | TRUE
7256 | 0.0059097 | 0.10198 | 169.2146 | 17.257 | TRUE
7257 | 0.0059175 | 0.099086 | 168.9901 | 16.7445 | TRUE
7258 | 0.0058843 | 0.10287 | 169.9446 | 17.4828 | TRUE
7259 | 0.0058993 | 0.099241 | 169.5123 | 16.8226 | TRUE
7260 | 0.0059167 | 0.10089 | 169.0138 | 17.051 | TRUE
7261 | 0.0058519 | 0.10498 | 170.8853 | 17.9397 | TRUE
7262 | 0.0059199 | 0.10262 | 168.9215 | 17.3339 | TRUE
7263 | 0.0059253 | 0.1032 | 168.7667 | 17.4174 | TRUE
7264 | 0.0059667 | 0.095885 | 167.5974 | 16.07 | TRUE
7265 | 0.0058639 | 0.10501 | 170.5348 | 17.9084 | TRUE
7266 | 0.0058818 | 0.10208 | 170.0168 | 17.3548 | TRUE
7267 | 0.0059913 | 0.092602 | 166.9097 | 15.4562 | TRUE
7268 | 0.0059109 | 0.098441 | 169.1776 | 16.654 | TRUE
7269 | 0.0058404 | 0.10663 | 171.2213 | 18.2573 | TRUE
7270 | 0.0059038 | 0.10347 | 169.3832 | 17.5269 | TRUE
7271 | 0.0059586 | 0.097902 | 167.8249 | 16.4304 | TRUE
7272 | 0.0058841 | 0.10327 | 169.9481 | 17.5513 | TRUE
7273 | 0.0059025 | 0.10098 | 169.421 | 17.1082 | TRUE
7274 | 0.0059411 | 0.099625 | 168.3185 | 16.7688 | TRUE
7275 | 0.00595 | 0.096677 | 168.0672 | 16.2481 | TRUE
7276 | 0.0059285 | 0.10098 | 168.6763 | 17.0336 | TRUE
7277 | 0.006024 | 0.092165 | 166.0023 | 15.2996 | TRUE
7278 | 0.0058622 | 0.10442 | 170.5848 | 17.8122 | TRUE
7279 | 0.0059068 | 0.10226 | 169.2966 | 17.3128 | TRUE
7280 | 0.0058853 | 0.10399 | 169.9141 | 17.6687 | TRUE
7281 | 0.0059715 | 0.098491 | 167.4618 | 16.4934 | TRUE
7282 | 0.0058587 | 0.10265 | 170.6858 | 17.5201 | TRUE
7283 | 0.0059329 | 0.10159 | 168.5518 | 17.1239 | TRUE
7284 | 0.0058967 | 0.10088 | 169.5856 | 17.1079 | TRUE
7285 | 0.0058891 | 0.10388 | 169.8049 | 17.6389 | TRUE
7286 | 0.0058679 | 0.10405 | 170.4191 | 17.7323 | TRUE
7287 | 0.0059108 | 0.10062 | 169.1809 | 17.0224 | TRUE
7288 | 0.0058835 | 0.1037 | 169.9661 | 17.626 | TRUE
7289 | 0.005924 | 0.10116 | 168.8059 | 17.0756 | TRUE
7290 | 0.0058993 | 0.10424 | 169.5109 | 17.669 | TRUE
7291 | 0.0058779 | 0.10156 | 170.13 | 17.2791 | TRUE
7292 | 0.0059012 | 0.10016 | 169.458 | 16.9723 | TRUE
7293 | 0.0059471 | 0.10006 | 168.1485 | 16.8248 | TRUE
7294 | 0.0059478 | 0.10017 | 168.1298 | 16.8413 | TRUE
7295 | 0.0058674 | 0.10474 | 170.4319 | 17.8519 | TRUE
7296 | 0.0059796 | 0.096907 | 167.2364 | 16.2064 | TRUE
7297 | 0.0059197 | 0.10398 | 168.9277 | 17.5648 | TRUE
7298 | 0.0060602 | 0.088148 | 165.0102 | 14.5453 | TRUE
7299 | 0.0058648 | 0.10514 | 170.5074 | 17.9278 | TRUE
7300 | 0.0060093 | 0.096034 | 166.4084 | 15.9809 | TRUE
7301 | 0.005934 | 0.099898 | 168.5202 | 16.8349 | TRUE
7302 | 0.0058872 | 0.10577 | 169.8611 | 17.9664 | TRUE
7303 | 0.0059063 | 0.10231 | 169.3098 | 17.3225 | TRUE
7304 | 0.0059069 | 0.10326 | 169.2931 | 17.4817 | TRUE
7305 | 0.0058873 | 0.10231 | 169.8584 | 17.3776 | TRUE
7306 | 0.0059299 | 0.098923 | 168.6372 | 16.6821 | TRUE
7307 | 0.0059538 | 0.098216 | 167.9612 | 16.4964 | TRUE
7308 | 0.0058889 | 0.10503 | 169.8116 | 17.835 | TRUE
7309 | 0.0058861 | 0.10058 | 169.8917 | 17.0871 | TRUE
7310 | 0.0058646 | 0.10503 | 170.5147 | 17.9096 | TRUE
7311 | 0.0058689 | 0.10173 | 170.3904 | 17.3335 | TRUE
7312 | 0.0059507 | 0.10081 | 168.0477 | 16.9402 | TRUE
7313 | 0.0059398 | 0.10054 | 168.3568 | 16.9268 | TRUE
7314 | 0.0059301 | 0.10167 | 168.6309 | 17.1442 | TRUE
7315 | 0.0059179 | 0.10293 | 168.9776 | 17.3923 | TRUE
7316 | 0.0058966 | 0.10072 | 169.5894 | 17.0812 | TRUE
7317 | 0.0058673 | 0.10614 | 170.4375 | 18.0906 | TRUE
7318 | 0.0058979 | 0.099992 | 169.5507 | 16.9537 | TRUE
7319 | 0.0059297 | 0.099281 | 168.6439 | 16.7432 | TRUE
7320 | 0.0059367 | 0.098888 | 168.4451 | 16.6572 | TRUE
7321 | 0.0058741 | 0.10213 | 170.2397 | 17.3866 | TRUE
7322 | 0.0058654 | 0.10413 | 170.4922 | 17.7539 | TRUE
7323 | 0.0058742 | 0.10244 | 170.235 | 17.4384 | TRUE
7324 | 0.0059018 | 0.10205 | 169.4412 | 17.2909 | TRUE
7325 | 0.0058938 | 0.10391 | 169.6709 | 17.6298 | TRUE
7326 | 0.0059846 | 0.096048 | 167.0956 | 16.0491 | TRUE
7327 | 0.0059796 | 0.094121 | 167.2343 | 15.7403 | TRUE
7328 | 0.0059267 | 0.0988 | 168.7272 | 16.6702 | TRUE
7329 | 0.0058991 | 0.10226 | 169.5188 | 17.3354 | TRUE
7330 | 0.0059138 | 0.1042 | 169.0956 | 17.6197 | TRUE
7331 | 0.0059429 | 0.10003 | 168.2671 | 16.8318 | TRUE
7332 | 0.0059209 | 0.10021 | 168.8947 | 16.9245 | TRUE
7333 | 0.0059288 | 0.1002 | 168.6696 | 16.9011 | TRUE
7334 | 0.0059768 | 0.095824 | 167.3138 | 16.0327 | TRUE
7335 | 0.005895 | 0.10266 | 169.6346 | 17.415 | TRUE
7336 | 0.0058603 | 0.10427 | 170.6408 | 17.7932 | TRUE
7337 | 0.005887 | 0.10342 | 169.8648 | 17.5674 | TRUE
7338 | 0.0058822 | 0.1029 | 170.0043 | 17.4932 | TRUE
7339 | 0.0059206 | 0.10234 | 168.9028 | 17.2863 | TRUE
7340 | 0.0060059 | 0.093212 | 166.5019 | 15.5199 | TRUE
7341 | 0.0058951 | 0.10407 | 169.6319 | 17.654 | TRUE
7342 | 0.0058833 | 0.10333 | 169.9728 | 17.5639 | TRUE
7343 | 0.0059455 | 0.096903 | 168.1944 | 16.2985 | TRUE
7344 | 0.0058972 | 0.1025 | 169.572 | 17.3805 | TRUE
7345 | 0.0059349 | 0.10002 | 168.4936 | 16.8523 | TRUE
7346 | 0.0059289 | 0.098808 | 168.6651 | 16.6655 | TRUE
7347 | 0.0059396 | 0.10144 | 168.3617 | 17.0783 | TRUE
7348 | 0.0059131 | 0.1007 | 169.1163 | 17.0306 | TRUE
7349 | 0.0059696 | 0.097265 | 167.5157 | 16.2933 | TRUE
7350 | 0.0058293 | 0.10553 | 171.5469 | 18.1028 | TRUE
7351 | 0.0059131 | 0.10167 | 169.1158 | 17.1948 | TRUE
7352 | 0.0058989 | 0.10245 | 169.5236 | 17.3681 | TRUE
7353 | 0.005863 | 0.10477 | 170.5605 | 17.8701 | TRUE
7354 | 0.0058797 | 0.10447 | 170.0761 | 17.7673 | TRUE
7355 | 0.0059106 | 0.10079 | 169.1865 | 17.0529 | TRUE
7356 | 0.0058866 | 0.10374 | 169.8779 | 17.623 | TRUE
7357 | 0.0058498 | 0.10547 | 170.9471 | 18.0302 | TRUE
7358 | 0.0059289 | 0.10025 | 168.666 | 16.9093 | TRUE
7359 | 0.0059287 | 0.10071 | 168.6723 | 16.9863 | TRUE
7360 | 0.0059638 | 0.097284 | 167.6776 | 16.3123 | TRUE
7361 | 0.0058581 | 0.10507 | 170.7032 | 17.9356 | TRUE
7362 | 0.0059396 | 0.097917 | 168.3623 | 16.4856 | TRUE
7363 | 0.0059313 | 0.097879 | 168.5984 | 16.5023 | TRUE
7364 | 0.0059453 | 0.099874 | 168.1999 | 16.7987 | TRUE
7365 | 0.0059416 | 0.098991 | 168.305 | 16.6607 | TRUE
7366 | 0.0059313 | 0.099478 | 168.5981 | 16.7718 | TRUE
7367 | 0.0059542 | 0.097138 | 167.9481 | 16.3141 | TRUE
7368 | 0.0059273 | 0.10126 | 168.712 | 17.0834 | TRUE
7369 | 0.0058746 | 0.10486 | 170.2248 | 17.8492 | TRUE
7370 | 0.0059337 | 0.10071 | 168.5276 | 16.9727 | TRUE
7371 | 0.0059306 | 0.099495 | 168.6158 | 16.7764 | TRUE
7372 | 0.005929 | 0.099561 | 168.6626 | 16.7923 | TRUE
7373 | 0.0059317 | 0.10152 | 168.5858 | 17.1152 | TRUE
7374 | 0.0059566 | 0.095932 | 167.8824 | 16.1053 | TRUE
7375 | 0.005953 | 0.096823 | 167.9834 | 16.2646 | TRUE
7376 | 0.0058838 | 0.099922 | 169.9569 | 16.9824 | TRUE
7377 | 0.0059012 | 0.10349 | 169.4579 | 17.538 | TRUE
7378 | 0.0058935 | 0.10185 | 169.6791 | 17.2817 | TRUE
7379 | 0.0059332 | 0.099318 | 168.5436 | 16.7394 | TRUE
7380 | 0.0059137 | 0.097767 | 169.0991 | 16.5323 | TRUE
7381 | 0.0059404 | 0.098032 | 168.3392 | 16.5026 | TRUE
7382 | 0.0059632 | 0.097017 | 167.6954 | 16.2693 | TRUE
7383 | 0.0058755 | 0.10416 | 170.1973 | 17.7283 | TRUE
7384 | 0.0059398 | 0.098917 | 168.3561 | 16.6533 | TRUE
7385 | 0.0059258 | 0.10047 | 168.7527 | 16.9543 | TRUE
7386 | 0.0059785 | 0.099189 | 167.2664 | 16.5911 | TRUE
7387 | 0.0058546 | 0.10454 | 170.8073 | 17.8558 | TRUE
7388 | 0.0059425 | 0.098544 | 168.2783 | 16.5827 | TRUE
7389 | 0.0059746 | 0.096191 | 167.376 | 16.1001 | TRUE
7390 | 0.0059226 | 0.099947 | 168.8443 | 16.8755 | TRUE
7391 | 0.0059512 | 0.099499 | 168.0323 | 16.7191 | TRUE
7392 | 0.0059088 | 0.10217 | 169.2399 | 17.2917 | TRUE
7393 | 0.0059523 | 0.10078 | 168.0034 | 16.9308 | TRUE
7394 | 0.005942 | 0.097275 | 168.2928 | 16.3706 | TRUE
7395 | 0.0059451 | 0.098667 | 168.2049 | 16.5962 | TRUE
7396 | 0.0059275 | 0.10071 | 168.7052 | 16.9896 | TRUE
7397 | 0.0058935 | 0.10435 | 169.6781 | 17.7059 | TRUE
7398 | 0.0058759 | 0.1005 | 170.1867 | 17.1037 | TRUE
7399 | 0.0059544 | 0.097874 | 167.9421 | 16.4372 | TRUE
7400 | 0.0059071 | 0.10077 | 169.2882 | 17.0588 | TRUE
7401 | 0.0059178 | 0.10277 | 168.9827 | 17.3663 | TRUE
7402 | 0.0059244 | 0.10097 | 168.7932 | 17.0435 | TRUE
7403 | 0.0059347 | 0.10139 | 168.5 | 17.0846 | TRUE
7404 | 0.005916 | 0.10125 | 169.0337 | 17.115 | TRUE
7405 | 0.00592 | 0.099231 | 168.9178 | 16.7619 | TRUE
7406 | 0.0059134 | 0.10142 | 169.106 | 17.1511 | TRUE
7407 | 0.0059603 | 0.095702 | 167.7771 | 16.0566 | TRUE
7408 | 0.0059029 | 0.1014 | 169.409 | 17.1786 | TRUE
7409 | 0.0059608 | 0.098207 | 167.7629 | 16.4756 | TRUE
7410 | 0.0060029 | 0.093221 | 166.586 | 15.5292 | TRUE
7411 | 0.005931 | 0.10123 | 168.6068 | 17.0674 | TRUE
7412 | 0.0059036 | 0.10526 | 169.3887 | 17.8291 | TRUE
7413 | 0.0059052 | 0.10246 | 169.3435 | 17.3509 | TRUE
7414 | 0.0059916 | 0.095853 | 166.8999 | 15.9978 | TRUE
7415 | 0.0059411 | 0.099871 | 168.3178 | 16.8101 | TRUE
7416 | 0.005903 | 0.10067 | 169.4055 | 17.0533 | TRUE
7417 | 0.0059585 | 0.098305 | 167.8287 | 16.4985 | TRUE
7418 | 0.0059144 | 0.10129 | 169.078 | 17.1262 | TRUE
7419 | 0.0059378 | 0.097077 | 168.4138 | 16.3491 | TRUE
7420 | 0.0058872 | 0.10264 | 169.8586 | 17.4338 | TRUE
7421 | 0.0059238 | 0.099918 | 168.8094 | 16.867 | TRUE
7422 | 0.0058441 | 0.1053 | 171.1142 | 18.0183 | TRUE
7423 | 0.0059039 | 0.10455 | 169.3793 | 17.7093 | TRUE
7424 | 0.0059419 | 0.098877 | 168.295 | 16.6405 | TRUE
7425 | 0.0059575 | 0.099211 | 167.8566 | 16.6531 | TRUE
7426 | 0.0059923 | 0.094381 | 166.8807 | 15.7503 | TRUE
7427 | 0.0059651 | 0.10053 | 167.6426 | 16.8524 | TRUE
7428 | 0.0059573 | 0.099244 | 167.8602 | 16.6591 | TRUE
7429 | 0.0059457 | 0.097329 | 168.1875 | 16.3694 | TRUE
7430 | 0.0058824 | 0.10181 | 169.9987 | 17.3069 | TRUE
7431 | 0.0058941 | 0.10255 | 169.6616 | 17.3984 | TRUE
7432 | 0.0059079 | 0.1006 | 169.2658 | 17.0279 | TRUE
7433 | 0.0059468 | 0.10078 | 168.1587 | 16.9464 | TRUE
7434 | 0.0059573 | 0.099622 | 167.8604 | 16.7226 | TRUE
7435 | 0.0059246 | 0.10049 | 168.7887 | 16.9621 | TRUE
7436 | 0.0059275 | 0.10149 | 168.7052 | 17.1223 | TRUE
7437 | 0.0058527 | 0.10483 | 170.8621 | 17.9109 | TRUE
7438 | 0.0058609 | 0.10396 | 170.6232 | 17.7381 | TRUE
7439 | 0.0059956 | 0.095242 | 166.7886 | 15.8852 | TRUE
7440 | 0.0058801 | 0.099994 | 170.0649 | 17.0055 | TRUE
7441 | 0.0058906 | 0.10291 | 169.7615 | 17.4705 | TRUE
7442 | 0.0058573 | 0.10291 | 170.7282 | 17.5697 | TRUE
7443 | 0.0059338 | 0.099003 | 168.5254 | 16.6845 | TRUE
7444 | 0.0058677 | 0.10323 | 170.4236 | 17.5925 | TRUE
7445 | 0.0058881 | 0.10505 | 169.833 | 17.8405 | TRUE
7446 | 0.0059655 | 0.096463 | 167.6312 | 16.1702 | TRUE
7447 | 0.0058934 | 0.10497 | 169.6803 | 17.8109 | TRUE
7448 | 0.0058907 | 0.10374 | 169.76 | 17.6113 | TRUE
7449 | 0.0058774 | 0.10198 | 170.1439 | 17.3507 | TRUE
7450 | 0.0059093 | 0.10298 | 169.2255 | 17.4271 | TRUE
7451 | 0.0058788 | 0.10161 | 170.1025 | 17.2834 | TRUE
7452 | 0.0059721 | 0.096304 | 167.445 | 16.1256 | TRUE
7453 | 0.0059608 | 0.09961 | 167.7616 | 16.7108 | TRUE
7454 | 0.0059042 | 0.10033 | 169.3704 | 16.9927 | TRUE
7455 | 0.0059291 | 0.098943 | 168.6592 | 16.6877 | TRUE
7456 | 0.0059264 | 0.10328 | 168.7376 | 17.4268 | TRUE
7457 | 0.0059312 | 0.10011 | 168.6003 | 16.8786 | TRUE
7458 | 0.0058915 | 0.10399 | 169.737 | 17.6504 | TRUE
7459 | 0.0059348 | 0.099398 | 168.4989 | 16.7484 | TRUE
7460 | 0.0059109 | 0.10191 | 169.1802 | 17.2406 | TRUE
7461 | 0.0059212 | 0.10308 | 168.8844 | 17.4088 | TRUE
7462 | 0.0059515 | 0.098016 | 168.0247 | 16.4692 | TRUE
7463 | 0.0058878 | 0.10458 | 169.843 | 17.7616 | TRUE
7464 | 0.0059224 | 0.10243 | 168.8502 | 17.2957 | TRUE
7465 | 0.0058614 | 0.10218 | 170.6086 | 17.432 | TRUE
7466 | 0.005899 | 0.10231 | 169.5199 | 17.3435 | TRUE
7467 | 0.0059098 | 0.10302 | 169.2101 | 17.4326 | TRUE
7468 | 0.0058876 | 0.10218 | 169.8495 | 17.3559 | TRUE
7469 | 0.0059361 | 0.099309 | 168.4616 | 16.7297 | TRUE
7470 | 0.0059388 | 0.099027 | 168.3848 | 16.6746 | TRUE
7471 | 0.0059555 | 0.098661 | 167.9114 | 16.5664 | TRUE
7472 | 0.0059244 | 0.10274 | 168.7935 | 17.342 | TRUE
7473 | 0.0059058 | 0.10276 | 169.325 | 17.3995 | TRUE
7474 | 0.005998 | 0.094842 | 166.7215 | 15.8122 | TRUE
7475 | 0.0059226 | 0.10156 | 168.8454 | 17.1475 | TRUE
7476 | 0.0059121 | 0.097796 | 169.1449 | 16.5416 | TRUE
7477 | 0.0058675 | 0.10424 | 170.4314 | 17.7662 | TRUE
7478 | 0.0059131 | 0.10374 | 169.1163 | 17.5437 | TRUE
7479 | 0.0059652 | 0.099312 | 167.6393 | 16.6486 | TRUE
7480 | 0.00585 | 0.10578 | 170.9391 | 18.0814 | TRUE
7481 | 0.0059289 | 0.10022 | 168.6656 | 16.9043 | TRUE
7482 | 0.0059081 | 0.10389 | 169.2605 | 17.5841 | TRUE
7483 | 0.0059104 | 0.10012 | 169.1922 | 16.9387 | TRUE
7484 | 0.0058788 | 0.10534 | 170.1016 | 17.9192 | TRUE
7485 | 0.0058997 | 0.1052 | 169.5002 | 17.8307 | TRUE
7486 | 0.0059194 | 0.10193 | 168.9365 | 17.2195 | TRUE
7487 | 0.0058632 | 0.10527 | 170.556 | 17.9548 | TRUE
7488 | 0.0058665 | 0.10541 | 170.4584 | 17.9688 | TRUE
7489 | 0.0060012 | 0.092936 | 166.6333 | 15.4863 | TRUE
7490 | 0.0058577 | 0.1054 | 170.7158 | 17.993 | TRUE
7491 | 0.0058982 | 0.10277 | 169.5436 | 17.4244 | TRUE
7492 | 0.0059316 | 0.096279 | 168.5891 | 16.2316 | TRUE
7493 | 0.0059722 | 0.095565 | 167.4418 | 16.0015 | TRUE
7494 | 0.0058402 | 0.10314 | 171.2282 | 17.6603 | TRUE
7495 | 0.0059053 | 0.10184 | 169.3398 | 17.2453 | TRUE
7496 | 0.0059444 | 0.098475 | 168.225 | 16.5659 | TRUE
7497 | 0.005877 | 0.10356 | 170.1555 | 17.6214 | TRUE
7498 | 0.0059558 | 0.096642 | 167.9027 | 16.2264 | TRUE
7499 | 0.0059183 | 0.099435 | 168.9674 | 16.8012 | TRUE
7500 | 0.0058911 | 0.10481 | 169.7463 | 17.7917 | TRUE
7501 | 0.0058928 | 0.10342 | 169.6985 | 17.5503 | TRUE
7502 | 0.0059251 | 0.10194 | 168.7739 | 17.2052 | TRUE
7503 | 0.0058809 | 0.09991 | 170.0407 | 16.9887 | TRUE
7504 | 0.0059515 | 0.095608 | 168.0239 | 16.0644 | TRUE
7505 | 0.0059424 | 0.098898 | 168.2812 | 16.6426 | TRUE
7506 | 0.0060049 | 0.095968 | 166.5294 | 15.9814 | TRUE
7507 | 0.0059639 | 0.098646 | 167.676 | 16.5405 | TRUE
7508 | 0.0059578 | 0.097907 | 167.8475 | 16.4334 | TRUE
7509 | 0.0059305 | 0.10055 | 168.6197 | 16.9546 | TRUE
7510 | 0.0058695 | 0.10426 | 170.3732 | 17.7628 | TRUE
7511 | 0.0058904 | 0.10197 | 169.7671 | 17.3107 | TRUE
7512 | 0.0058747 | 0.10689 | 170.2223 | 18.195 | TRUE
7513 | 0.0059274 | 0.1009 | 168.7083 | 17.0229 | TRUE
7514 | 0.0058928 | 0.10379 | 169.6986 | 17.6122 | TRUE
7515 | 0.0059442 | 0.096983 | 168.2316 | 16.3157 | TRUE
7516 | 0.0058973 | 0.10158 | 169.568 | 17.2253 | TRUE
7517 | 0.0058941 | 0.10292 | 169.6606 | 17.4606 | TRUE
7518 | 0.0059387 | 0.094794 | 168.3878 | 15.9622 | TRUE
7519 | 0.0059604 | 0.098784 | 167.7739 | 16.5734 | TRUE
7520 | 0.0058765 | 0.099974 | 170.1702 | 17.0126 | TRUE
7521 | 0.0060149 | 0.091254 | 166.253 | 15.1712 | TRUE
7522 | 0.0059662 | 0.099375 | 167.6104 | 16.6563 | TRUE
7523 | 0.0059664 | 0.096226 | 167.6061 | 16.1281 | TRUE
7524 | 0.0059072 | 0.10133 | 169.286 | 17.1539 | TRUE
7525 | 0.00592 | 0.10137 | 168.9198 | 17.1234 | TRUE
7526 | 0.0059455 | 0.097248 | 168.1939 | 16.3565 | TRUE
7527 | 0.0059406 | 0.098032 | 168.3342 | 16.5021 | TRUE
7528 | 0.0059689 | 0.099309 | 167.5355 | 16.6378 | TRUE
7529 | 0.0059527 | 0.096008 | 167.9918 | 16.1286 | TRUE
7530 | 0.005897 | 0.10138 | 169.5767 | 17.1925 | TRUE
7531 | 0.0059366 | 0.096837 | 168.4471 | 16.3119 | TRUE
7532 | 0.0059266 | 0.098173 | 168.7321 | 16.5649 | TRUE
7533 | 0.0058977 | 0.10227 | 169.5582 | 17.3404 | TRUE
7534 | 0.0059392 | 0.097763 | 168.374 | 16.4608 | TRUE
7535 | 0.0059009 | 0.10378 | 169.4642 | 17.5862 | TRUE
7536 | 0.0059341 | 0.10222 | 168.5181 | 17.2256 | TRUE
7537 | 0.0059689 | 0.098485 | 167.5342 | 16.4996 | TRUE
7538 | 0.0059323 | 0.097818 | 168.5676 | 16.4889 | TRUE
7539 | 0.0059778 | 0.096367 | 167.2848 | 16.1208 | TRUE
7540 | 0.0058845 | 0.10306 | 169.9373 | 17.5133 | TRUE
7541 | 0.0059104 | 0.099138 | 169.1941 | 16.7735 | TRUE
7542 | 0.0059312 | 0.098487 | 168.5985 | 16.6048 | TRUE
7543 | 0.005892 | 0.10432 | 169.723 | 17.706 | TRUE
7544 | 0.0059207 | 0.098583 | 168.8985 | 16.6505 | TRUE
7545 | 0.0059077 | 0.10214 | 169.2702 | 17.29 | TRUE
7546 | 0.0059301 | 0.098382 | 168.6301 | 16.5901 | TRUE
7547 | 0.0059195 | 0.10236 | 168.934 | 17.2928 | TRUE
7548 | 0.0058917 | 0.10501 | 169.7293 | 17.8226 | TRUE
7549 | 0.0058916 | 0.10419 | 169.7324 | 17.685 | TRUE
7550 | 0.0058968 | 0.10214 | 169.5827 | 17.3213 | TRUE
7551 | 0.0058922 | 0.10437 | 169.7158 | 17.7127 | TRUE
7552 | 0.0059199 | 0.10182 | 168.9227 | 17.2 | TRUE
7553 | 0.0058748 | 0.10368 | 170.2179 | 17.6475 | TRUE
7554 | 0.0059369 | 0.097606 | 168.4378 | 16.4405 | TRUE
7555 | 0.0059564 | 0.0996 | 167.8875 | 16.7215 | TRUE
7556 | 0.0059818 | 0.095393 | 167.1743 | 15.9472 | TRUE
7557 | 0.005931 | 0.099659 | 168.6058 | 16.8031 | TRUE
7558 | 0.0059722 | 0.09844 | 167.4438 | 16.4832 | TRUE
7559 | 0.0059127 | 0.10307 | 169.1277 | 17.4328 | TRUE
7560 | 0.0059728 | 0.099187 | 167.4264 | 16.6065 | TRUE
7561 | 0.0059582 | 0.10039 | 167.8347 | 16.8495 | TRUE
7562 | 0.0059538 | 0.096702 | 167.9599 | 16.242 | TRUE
7563 | 0.0059321 | 0.098051 | 168.5744 | 16.5289 | TRUE
7564 | 0.0059705 | 0.095527 | 167.4915 | 16 | TRUE
7565 | 0.0058817 | 0.10486 | 170.0192 | 17.828 | TRUE
7566 | 0.0058987 | 0.1035 | 169.5276 | 17.5468 | TRUE
7567 | 0.0060146 | 0.092664 | 166.2619 | 15.4065 | TRUE
7568 | 0.0059542 | 0.096582 | 167.9478 | 16.2208 | TRUE
7569 | 0.0059031 | 0.10368 | 169.4038 | 17.563 | TRUE
7570 | 0.0059622 | 0.095246 | 167.7245 | 15.9751 | TRUE
7571 | 0.0059316 | 0.10103 | 168.5888 | 17.033 | TRUE
7572 | 0.0059388 | 0.099705 | 168.384 | 16.7887 | TRUE
7573 | 0.0059165 | 0.10049 | 169.0189 | 16.985 | TRUE
7574 | 0.0059036 | 0.10326 | 169.3877 | 17.4903 | TRUE
7575 | 0.0058749 | 0.10214 | 170.2169 | 17.3865 | TRUE
7576 | 0.0059627 | 0.097583 | 167.7082 | 16.3655 | TRUE
7577 | 0.0058366 | 0.1058 | 171.3329 | 18.1271 | TRUE
7578 | 0.0059274 | 0.10153 | 168.7069 | 17.1287 | TRUE
7579 | 0.0059348 | 0.10177 | 168.4971 | 17.1481 | TRUE
7580 | 0.0059701 | 0.09588 | 167.5008 | 16.06 | TRUE
7581 | 0.0058945 | 0.10153 | 169.6502 | 17.2238 | TRUE
7582 | 0.0059129 | 0.10211 | 169.121 | 17.2697 | TRUE
7583 | 0.0059045 | 0.10407 | 169.3629 | 17.6251 | TRUE
7584 | 0.0059271 | 0.10288 | 168.7175 | 17.3574 | TRUE
7585 | 0.0058826 | 0.10408 | 169.9922 | 17.6933 | TRUE
7586 | 0.005859 | 0.1068 | 170.6775 | 18.2289 | TRUE
7587 | 0.0059233 | 0.10145 | 168.8259 | 17.1268 | TRUE
7588 | 0.0058889 | 0.10314 | 169.8099 | 17.5144 | TRUE
7589 | 0.005874 | 0.10219 | 170.2409 | 17.3965 | TRUE
7590 | 0.0059128 | 0.099275 | 169.1254 | 16.7899 | TRUE
7591 | 0.0059638 | 0.095371 | 167.6777 | 15.9915 | TRUE
7592 | 0.0059 | 0.10248 | 169.4912 | 17.3703 | TRUE
7593 | 0.0059068 | 0.099156 | 169.2974 | 16.7868 | TRUE
7594 | 0.0059355 | 0.10068 | 168.4785 | 16.9617 | TRUE
7595 | 0.0058675 | 0.10552 | 170.4312 | 17.9842 | TRUE
7596 | 0.005977 | 0.096358 | 167.3085 | 16.1215 | TRUE
7597 | 0.0059604 | 0.097614 | 167.7749 | 16.3771 | TRUE
7598 | 0.005903 | 0.10411 | 169.4067 | 17.637 | TRUE
7599 | 0.0058634 | 0.10223 | 170.55 | 17.4346 | TRUE
7600 | 0.0059503 | 0.097923 | 168.0587 | 16.4569 | TRUE
7601 | 0.0059512 | 0.097897 | 168.0343 | 16.45 | TRUE
7602 | 0.005846 | 0.10611 | 171.0564 | 18.1512 | TRUE
7603 | 0.0059698 | 0.094749 | 167.5106 | 15.8715 | TRUE
7604 | 0.0058582 | 0.10277 | 170.7021 | 17.5437 | TRUE
7605 | 0.0058569 | 0.10555 | 170.7392 | 18.0215 | TRUE
7606 | 0.0058619 | 0.10496 | 170.5939 | 17.905 | TRUE
7607 | 0.0058959 | 0.099173 | 169.6091 | 16.8206 | TRUE
7608 | 0.0058475 | 0.1061 | 171.0133 | 18.1446 | TRUE
7609 | 0.0059426 | 0.10124 | 168.2774 | 17.0364 | TRUE
7610 | 0.0058739 | 0.1054 | 170.2453 | 17.9446 | TRUE
7611 | 0.0059724 | 0.094773 | 167.4355 | 15.8683 | TRUE
7612 | 0.0058734 | 0.10423 | 170.2597 | 17.7458 | TRUE
7613 | 0.0059487 | 0.10036 | 168.1032 | 16.8709 | TRUE
7614 | 0.0059366 | 0.097469 | 168.4458 | 16.4182 | TRUE
7615 | 0.005863 | 0.10606 | 170.5614 | 18.0904 | TRUE
7616 | 0.005939 | 0.098595 | 168.3791 | 16.6013 | TRUE
7617 | 0.0058783 | 0.10375 | 170.1164 | 17.6502 | TRUE
7618 | 0.0059026 | 0.1022 | 169.417 | 17.3148 | TRUE
7619 | 0.0059093 | 0.10232 | 169.2245 | 17.3143 | TRUE
7620 | 0.0058473 | 0.10636 | 171.0204 | 18.1894 | TRUE
7621 | 0.0058862 | 0.10251 | 169.8895 | 17.4151 | TRUE
7622 | 0.0059652 | 0.095967 | 167.6393 | 16.0879 | TRUE
7623 | 0.0059529 | 0.099203 | 167.9848 | 16.6646 | TRUE
7624 | 0.0059309 | 0.10021 | 168.6094 | 16.8971 | TRUE
7625 | 0.0059044 | 0.10088 | 169.3642 | 17.0853 | TRUE
7626 | 0.0058934 | 0.10186 | 169.6802 | 17.2841 | TRUE
7627 | 0.0058797 | 0.1056 | 170.0768 | 17.9604 | TRUE
7628 | 0.0058661 | 0.10333 | 170.4696 | 17.6152 | TRUE
7629 | 0.0059023 | 0.099581 | 169.4246 | 16.8715 | TRUE
7630 | 0.0059283 | 0.10009 | 168.682 | 16.8834 | TRUE
7631 | 0.0058708 | 0.10536 | 170.3332 | 17.9458 | TRUE
7632 | 0.0059661 | 0.09681 | 167.6128 | 16.2266 | TRUE
7633 | 0.0058591 | 0.1046 | 170.6733 | 17.8527 | TRUE
7634 | 0.0059164 | 0.10194 | 169.0222 | 17.2307 | TRUE
7635 | 0.0058644 | 0.1058 | 170.5213 | 18.0404 | TRUE
7636 | 0.0059394 | 0.098952 | 168.3665 | 16.6601 | TRUE
7637 | 0.0059181 | 0.10093 | 168.972 | 17.054 | TRUE
7638 | 0.0058955 | 0.10374 | 169.6207 | 17.596 | TRUE
7639 | 0.0059622 | 0.096716 | 167.7223 | 16.2214 | TRUE
7640 | 0.0058463 | 0.10704 | 171.0488 | 18.3088 | TRUE
7641 | 0.0059029 | 0.10576 | 169.4072 | 17.9164 | TRUE
7642 | 0.005906 | 0.10212 | 169.3206 | 17.2913 | TRUE
7643 | 0.0059422 | 0.097756 | 168.2874 | 16.4511 | TRUE
7644 | 0.0058987 | 0.1009 | 169.528 | 17.1059 | TRUE
7645 | 0.0058702 | 0.10527 | 170.3534 | 17.9333 | TRUE
7646 | 0.0060021 | 0.091652 | 166.6086 | 15.27 | TRUE
7647 | 0.0059316 | 0.099505 | 168.5882 | 16.7753 | TRUE
7648 | 0.0059703 | 0.096053 | 167.4946 | 16.0884 | TRUE
7649 | 0.0059898 | 0.095868 | 166.9511 | 16.0052 | TRUE
7650 | 0.0059009 | 0.1021 | 169.4654 | 17.3018 | TRUE
7651 | 0.0059096 | 0.10261 | 169.2165 | 17.3637 | TRUE
7652 | 0.0058838 | 0.10447 | 169.9573 | 17.7546 | TRUE
7653 | 0.0060116 | 0.096058 | 166.3455 | 15.9788 | TRUE
7654 | 0.0058822 | 0.10137 | 170.004 | 17.233 | TRUE
7655 | 0.0059642 | 0.096332 | 167.6677 | 16.1518 | TRUE
7656 | 0.0058682 | 0.10311 | 170.4106 | 17.5714 | TRUE
7657 | 0.0059744 | 0.095968 | 167.3821 | 16.0633 | TRUE
7658 | 0.0059874 | 0.096543 | 167.0181 | 16.1245 | TRUE
7659 | 0.0059065 | 0.098606 | 169.3043 | 16.6944 | TRUE
7660 | 0.0059091 | 0.10281 | 169.2302 | 17.3984 | TRUE
7661 | 0.0059585 | 0.096922 | 167.8285 | 16.2663 | TRUE
7662 | 0.0059243 | 0.10168 | 168.7951 | 17.1625 | TRUE
7663 | 0.0058913 | 0.10486 | 169.7431 | 17.7989 | TRUE
7664 | 0.0059127 | 0.10301 | 169.1278 | 17.4217 | TRUE
7665 | 0.0058734 | 0.10379 | 170.2596 | 17.6712 | TRUE
7666 | 0.0059117 | 0.099317 | 169.1568 | 16.8001 | TRUE
7667 | 0.0059265 | 0.10278 | 168.7346 | 17.3422 | TRUE
7668 | 0.0060298 | 0.090474 | 165.8441 | 15.0045 | TRUE
7669 | 0.0059003 | 0.10317 | 169.4834 | 17.485 | TRUE
7670 | 0.0058573 | 0.10501 | 170.7263 | 17.9276 | TRUE
7671 | 0.0059913 | 0.09539 | 166.9099 | 15.9215 | TRUE
7672 | 0.0059582 | 0.09571 | 167.8361 | 16.0636 | TRUE
7673 | 0.0058843 | 0.10258 | 169.943 | 17.4322 | TRUE
7674 | 0.0058868 | 0.10431 | 169.8718 | 17.7195 | TRUE
7675 | 0.005901 | 0.10178 | 169.4629 | 17.2472 | TRUE
7676 | 0.0058743 | 0.10374 | 170.2338 | 17.6609 | TRUE
7677 | 0.0059252 | 0.099973 | 168.7702 | 16.8725 | TRUE
7678 | 0.0058592 | 0.105 | 170.6723 | 17.9203 | TRUE
7679 | 0.0058938 | 0.10316 | 169.6695 | 17.5028 | TRUE
7680 | 0.0059334 | 0.10179 | 168.5367 | 17.1553 | TRUE
7681 | 0.0058707 | 0.10472 | 170.3376 | 17.8377 | TRUE
7682 | 0.0059495 | 0.094866 | 168.0811 | 15.9452 | TRUE
7683 | 0.0059049 | 0.10286 | 169.3502 | 17.4189 | TRUE
7684 | 0.0058685 | 0.10234 | 170.4012 | 17.4397 | TRUE
7685 | 0.0058947 | 0.10084 | 169.6438 | 17.1076 | TRUE
7686 | 0.0059681 | 0.095581 | 167.5585 | 16.0154 | TRUE
7687 | 0.0059538 | 0.099515 | 167.9612 | 16.7146 | TRUE
7688 | 0.0058962 | 0.1037 | 169.6021 | 17.587 | TRUE
7689 | 0.0059705 | 0.096669 | 167.4893 | 16.1911 | TRUE
7690 | 0.0058858 | 0.10322 | 169.9013 | 17.5374 | TRUE
7691 | 0.0058673 | 0.10339 | 170.4357 | 17.6207 | TRUE
7692 | 0.0059777 | 0.097028 | 167.2874 | 16.2316 | TRUE
7693 | 0.0058864 | 0.10201 | 169.884 | 17.3292 | TRUE
7694 | 0.0058574 | 0.10516 | 170.7249 | 17.9532 | TRUE
7695 | 0.0060079 | 0.094204 | 166.4462 | 15.68 | TRUE
7696 | 0.005917 | 0.10223 | 169.0034 | 17.2771 | TRUE
7697 | 0.0058951 | 0.099729 | 169.6328 | 16.9172 | TRUE
7698 | 0.0058861 | 0.10373 | 169.8906 | 17.6222 | TRUE
7699 | 0.0059156 | 0.1024 | 169.044 | 17.3097 | TRUE
7700 | 0.005969 | 0.099092 | 167.5317 | 16.601 | TRUE
7701 | 0.0058974 | 0.10495 | 169.5665 | 17.7963 | TRUE
7702 | 0.0059221 | 0.10062 | 168.8587 | 16.9911 | TRUE
7703 | 0.0059111 | 0.099074 | 169.1719 | 16.7605 | TRUE
7704 | 0.0059309 | 0.10076 | 168.6074 | 16.9889 | TRUE
7705 | 0.0059054 | 0.1019 | 169.3358 | 17.2561 | TRUE
7706 | 0.005967 | 0.096796 | 167.5877 | 16.2219 | TRUE
7707 | 0.0059185 | 0.10434 | 168.9619 | 17.6293 | TRUE
7708 | 0.0060233 | 0.09185 | 166.0209 | 15.249 | TRUE
7709 | 0.0059373 | 0.099178 | 168.4281 | 16.7044 | TRUE
7710 | 0.005893 | 0.10199 | 169.6927 | 17.3074 | TRUE
7711 | 0.0058899 | 0.10255 | 169.7828 | 17.4115 | TRUE
7712 | 0.0059333 | 0.1023 | 168.5416 | 17.2425 | TRUE
7713 | 0.0058921 | 0.1039 | 169.7192 | 17.6342 | TRUE
7714 | 0.0059746 | 0.098121 | 167.3757 | 16.423 | TRUE
7715 | 0.0059729 | 0.097471 | 167.4241 | 16.319 | TRUE
7716 | 0.0059063 | 0.1013 | 169.3097 | 17.1505 | TRUE
7717 | 0.0058932 | 0.10107 | 169.687 | 17.1508 | TRUE
7718 | 0.0059472 | 0.099188 | 168.1476 | 16.6783 | TRUE
7719 | 0.005956 | 0.099617 | 167.8993 | 16.7257 | TRUE
7720 | 0.005862 | 0.1063 | 170.5892 | 18.1333 | TRUE
7721 | 0.0059163 | 0.098142 | 169.0251 | 16.5885 | TRUE
7722 | 0.0059507 | 0.098109 | 168.0471 | 16.4869 | TRUE
7723 | 0.0058797 | 0.10461 | 170.0759 | 17.7915 | TRUE
7724 | 0.0059442 | 0.099965 | 168.2314 | 16.8172 | TRUE
7725 | 0.0059398 | 0.098266 | 168.3549 | 16.5435 | TRUE
7726 | 0.0059414 | 0.097516 | 168.3117 | 16.4131 | TRUE
7727 | 0.0059023 | 0.10269 | 169.4255 | 17.3985 | TRUE
7728 | 0.0059597 | 0.1004 | 167.7941 | 16.8462 | TRUE
7729 | 0.0059908 | 0.094966 | 166.9222 | 15.8519 | TRUE
7730 | 0.0058742 | 0.10263 | 170.2348 | 17.4703 | TRUE
7731 | 0.00591 | 0.10347 | 169.2048 | 17.508 | TRUE
7732 | 0.005932 | 0.10076 | 168.5769 | 16.9852 | TRUE
7733 | 0.0059643 | 0.098055 | 167.6647 | 16.4404 | TRUE
7734 | 0.0059245 | 0.099116 | 168.7896 | 16.7298 | TRUE
7735 | 0.0058957 | 0.10126 | 169.6147 | 17.1744 | TRUE
7736 | 0.0059221 | 0.10068 | 168.8598 | 17.0002 | TRUE
7737 | 0.0059675 | 0.096786 | 167.5737 | 16.2189 | TRUE
7738 | 0.0059508 | 0.095954 | 168.045 | 16.1246 | TRUE
7739 | 0.0059036 | 0.10182 | 169.3879 | 17.2475 | TRUE
7740 | 0.005923 | 0.099053 | 168.8326 | 16.7234 | TRUE
7741 | 0.0059187 | 0.10005 | 168.9548 | 16.9034 | TRUE
7742 | 0.005916 | 0.10089 | 169.0337 | 17.0542 | TRUE
7743 | 0.0059213 | 0.10387 | 168.8831 | 17.5422 | TRUE
7744 | 0.005873 | 0.1038 | 170.2707 | 17.6745 | TRUE
7745 | 0.0058684 | 0.10446 | 170.4036 | 17.8006 | TRUE
7746 | 0.005912 | 0.10064 | 169.1484 | 17.023 | TRUE
7747 | 0.0058827 | 0.10297 | 169.9905 | 17.5047 | TRUE
7748 | 0.0059028 | 0.1018 | 169.4101 | 17.2462 | TRUE
7749 | 0.0059616 | 0.098125 | 167.741 | 16.4597 | TRUE
7750 | 0.0058511 | 0.10563 | 170.9087 | 18.0535 | TRUE
7751 | 0.0059358 | 0.10086 | 168.4685 | 16.9919 | TRUE
7752 | 0.0058191 | 0.1049 | 171.847 | 18.0261 | TRUE
7753 | 0.0059 | 0.1037 | 169.4907 | 17.5759 | TRUE
7754 | 0.0058923 | 0.10305 | 169.7135 | 17.4894 | TRUE
7755 | 0.0059552 | 0.097263 | 167.9196 | 16.3324 | TRUE
7756 | 0.0058711 | 0.1059 | 170.3264 | 18.0378 | TRUE
7757 | 0.0059419 | 0.10077 | 168.2964 | 16.9594 | TRUE
7758 | 0.0059012 | 0.10162 | 169.4566 | 17.221 | TRUE
7759 | 0.0059467 | 0.1011 | 168.1607 | 17.0004 | TRUE
7760 | 0.0059728 | 0.097747 | 167.4264 | 16.3654 | TRUE
7761 | 0.0059381 | 0.098703 | 168.4039 | 16.6219 | TRUE
7762 | 0.0059391 | 0.10077 | 168.377 | 16.968 | TRUE
7763 | 0.0059664 | 0.098679 | 167.6061 | 16.5392 | TRUE
7764 | 0.0059977 | 0.099014 | 166.7307 | 16.5087 | TRUE
7765 | 0.0059568 | 0.097479 | 167.875 | 16.3643 | TRUE
7766 | 0.0059241 | 0.098941 | 168.8021 | 16.7014 | TRUE
7767 | 0.0059378 | 0.098052 | 168.4127 | 16.5132 | TRUE
7768 | 0.005879 | 0.10529 | 170.0961 | 17.909 | TRUE
7769 | 0.0058366 | 0.10515 | 171.3318 | 18.0152 | TRUE
7770 | 0.006068 | 0.089921 | 164.7992 | 14.8189 | TRUE
7771 | 0.0059072 | 0.09907 | 169.2862 | 16.7712 | TRUE
7772 | 0.0059535 | 0.097911 | 167.9682 | 16.4459 | TRUE
7773 | 0.0059491 | 0.099169 | 168.0927 | 16.6695 | TRUE
7774 | 0.0058634 | 0.10517 | 170.5489 | 17.9368 | TRUE
7775 | 0.0058688 | 0.10104 | 170.3914 | 17.2167 | TRUE
7776 | 0.0059018 | 0.10294 | 169.4385 | 17.4418 | TRUE
7777 | 0.0058922 | 0.10173 | 169.7147 | 17.2655 | TRUE
7778 | 0.0059771 | 0.096317 | 167.3054 | 16.1143 | TRUE
7779 | 0.0059762 | 0.096658 | 167.3298 | 16.1738 | TRUE
7780 | 0.0059795 | 0.096579 | 167.2388 | 16.1518 | TRUE
7781 | 0.0059065 | 0.10197 | 169.3041 | 17.2633 | TRUE
7782 | 0.0058719 | 0.10611 | 170.3018 | 18.07 | TRUE
7783 | 0.0059657 | 0.09713 | 167.6263 | 16.2816 | TRUE
7784 | 0.0058971 | 0.10402 | 169.5739 | 17.6394 | TRUE
7785 | 0.0059588 | 0.099938 | 167.8182 | 16.7715 | TRUE
7786 | 0.0060021 | 0.096341 | 166.6074 | 16.0512 | TRUE
7787 | 0.0059402 | 0.09835 | 168.3449 | 16.5568 | TRUE
7788 | 0.0059165 | 0.10332 | 169.0198 | 17.4638 | TRUE
7789 | 0.0059194 | 0.1041 | 168.9368 | 17.5864 | TRUE
7790 | 0.0059023 | 0.104 | 169.4243 | 17.62 | TRUE
7791 | 0.0059386 | 0.097252 | 168.3885 | 16.376 | TRUE
7792 | 0.0059355 | 0.098676 | 168.4778 | 16.6247 | TRUE
7793 | 0.0059224 | 0.10253 | 168.8509 | 17.3122 | TRUE
7794 | 0.0059506 | 0.09841 | 168.0506 | 16.5378 | TRUE
7795 | 0.0059175 | 0.099548 | 168.9891 | 16.8225 | TRUE
7796 | 0.0059151 | 0.099701 | 169.0603 | 16.8554 | TRUE
7797 | 0.0059361 | 0.098867 | 168.4595 | 16.655 | TRUE
7798 | 0.0058894 | 0.10453 | 169.7973 | 17.7484 | TRUE
7799 | 0.0059205 | 0.10172 | 168.9045 | 17.1802 | TRUE
7800 | 0.0059066 | 0.10311 | 169.3032 | 17.4573 | TRUE
7801 | 0.0058606 | 0.10394 | 170.6308 | 17.7359 | TRUE
7802 | 0.0059759 | 0.096786 | 167.3386 | 16.1961 | TRUE
7803 | 0.0059117 | 0.1005 | 169.1568 | 17.0002 | TRUE
7804 | 0.0058965 | 0.10358 | 169.5932 | 17.5658 | TRUE
7805 | 0.0058871 | 0.10119 | 169.8626 | 17.1884 | TRUE
7806 | 0.0059127 | 0.102 | 169.1282 | 17.2506 | TRUE
7807 | 0.0058865 | 0.10438 | 169.8805 | 17.7328 | TRUE
7808 | 0.0058455 | 0.10618 | 171.0707 | 18.1643 | TRUE
7809 | 0.0058746 | 0.10188 | 170.2238 | 17.3432 | TRUE
7810 | 0.0059434 | 0.097822 | 168.2539 | 16.459 | TRUE
7811 | 0.0059031 | 0.10198 | 169.4023 | 17.2755 | TRUE
7812 | 0.0059422 | 0.099089 | 168.289 | 16.6756 | TRUE
7813 | 0.0058911 | 0.10247 | 169.7476 | 17.3945 | TRUE
7814 | 0.0059287 | 0.10014 | 168.6698 | 16.8902 | TRUE
7815 | 0.0059437 | 0.10017 | 168.246 | 16.8536 | TRUE
7816 | 0.0059668 | 0.1001 | 167.5934 | 16.7764 | TRUE
7817 | 0.0058962 | 0.10298 | 169.6022 | 17.4661 | TRUE
7818 | 0.0059273 | 0.10406 | 168.7118 | 17.5556 | TRUE
7819 | 0.0059324 | 0.098574 | 168.566 | 16.6162 | TRUE
7820 | 0.0059048 | 0.10214 | 169.3546 | 17.2977 | TRUE
7821 | 0.0059103 | 0.098245 | 169.1962 | 16.6227 | TRUE
7822 | 0.0059373 | 0.10155 | 168.4276 | 17.104 | TRUE
7823 | 0.005892 | 0.10423 | 169.7206 | 17.6906 | TRUE
7824 | 0.0059736 | 0.093965 | 167.4021 | 15.7299 | TRUE
7825 | 0.005923 | 0.10264 | 168.8334 | 17.3288 | TRUE
7826 | 0.005879 | 0.10488 | 170.0976 | 17.839 | TRUE
7827 | 0.0059115 | 0.099875 | 169.1617 | 16.895 | TRUE
7828 | 0.0058426 | 0.10547 | 171.1581 | 18.0521 | TRUE
7829 | 0.0059354 | 0.099743 | 168.4816 | 16.8049 | TRUE
7830 | 0.0059124 | 0.10062 | 169.1347 | 17.0189 | TRUE
7831 | 0.0059722 | 0.097523 | 167.4415 | 16.3294 | TRUE
7832 | 0.0059376 | 0.096156 | 168.4169 | 16.1943 | TRUE
7833 | 0.0059559 | 0.096922 | 167.8995 | 16.2731 | TRUE
7834 | 0.0059499 | 0.0978 | 168.0708 | 16.4373 | TRUE
7835 | 0.0058796 | 0.10466 | 170.0808 | 17.8 | TRUE
7836 | 0.0059046 | 0.10034 | 169.36 | 16.9934 | TRUE
7837 | 0.0059113 | 0.1032 | 169.1662 | 17.4574 | TRUE
7838 | 0.0059048 | 0.10301 | 169.3536 | 17.4455 | TRUE
7839 | 0.0059581 | 0.096381 | 167.8399 | 16.1765 | TRUE
7840 | 0.005889 | 0.1032 | 169.8079 | 17.5237 | TRUE
7841 | 0.0058885 | 0.10573 | 169.8238 | 17.9553 | TRUE
7842 | 0.0059736 | 0.099049 | 167.402 | 16.581 | TRUE
7843 | 0.0058784 | 0.10379 | 170.1149 | 17.657 | TRUE
7844 | 0.0059293 | 0.1009 | 168.6542 | 17.0166 | TRUE
7845 | 0.0059217 | 0.10134 | 168.871 | 17.1142 | TRUE
7846 | 0.005891 | 0.10401 | 169.7519 | 17.6556 | TRUE
7847 | 0.0059031 | 0.10146 | 169.4028 | 17.1868 | TRUE
7848 | 0.0059559 | 0.095228 | 167.9016 | 15.9889 | TRUE
7849 | 0.0059502 | 0.098485 | 168.0619 | 16.5517 | TRUE
7850 | 0.005873 | 0.10392 | 170.2713 | 17.6953 | TRUE
7851 | 0.0058548 | 0.10703 | 170.799 | 18.2804 | TRUE
7852 | 0.0059034 | 0.10177 | 169.3941 | 17.2391 | TRUE
7853 | 0.005879 | 0.10473 | 170.0983 | 17.8138 | TRUE
7854 | 0.0058943 | 0.1039 | 169.6566 | 17.6265 | TRUE
7855 | 0.0058909 | 0.10319 | 169.7528 | 17.517 | TRUE
7856 | 0.0058974 | 0.10228 | 169.5665 | 17.3428 | TRUE
7857 | 0.0059236 | 0.1044 | 168.8176 | 17.6249 | TRUE
7858 | 0.0059896 | 0.096171 | 166.9565 | 16.0564 | TRUE
7859 | 0.0058963 | 0.10233 | 169.5983 | 17.3544 | TRUE
7860 | 0.0059383 | 0.10137 | 168.3995 | 17.0708 | TRUE
7861 | 0.0059385 | 0.10246 | 168.3919 | 17.2531 | TRUE
7862 | 0.0058452 | 0.10511 | 171.0807 | 17.9818 | TRUE
7863 | 0.005832 | 0.10649 | 171.4665 | 18.2598 | TRUE
7864 | 0.0060263 | 0.09396 | 165.9379 | 15.5915 | TRUE
7865 | 0.0058838 | 0.10374 | 169.9586 | 17.6323 | TRUE
7866 | 0.0059412 | 0.097083 | 168.3163 | 16.3407 | TRUE
7867 | 0.0059219 | 0.099667 | 168.8656 | 16.8303 | TRUE
7868 | 0.0058449 | 0.10696 | 171.0889 | 18.3004 | TRUE
7869 | 0.0059317 | 0.10082 | 168.5852 | 16.9961 | TRUE
7870 | 0.006017 | 0.089773 | 166.196 | 14.92 | TRUE
7871 | 0.005947 | 0.097536 | 168.1517 | 16.4008 | TRUE
7872 | 0.0059549 | 0.09841 | 167.9294 | 16.526 | TRUE
7873 | 0.0059672 | 0.097877 | 167.582 | 16.4025 | TRUE
7874 | 0.0059434 | 0.099651 | 168.2534 | 16.7666 | TRUE
7875 | 0.0059767 | 0.094938 | 167.3166 | 15.8846 | TRUE
7876 | 0.0059002 | 0.10149 | 169.4869 | 17.2011 | TRUE
7877 | 0.0058841 | 0.10427 | 169.9506 | 17.721 | TRUE
7878 | 0.0058869 | 0.10517 | 169.8696 | 17.8649 | TRUE
7879 | 0.0058656 | 0.1045 | 170.4862 | 17.8159 | TRUE
7880 | 0.0059525 | 0.099741 | 167.9971 | 16.7562 | TRUE
7881 | 0.0059048 | 0.099998 | 169.3536 | 16.9351 | TRUE
7882 | 0.0058958 | 0.10307 | 169.6133 | 17.4828 | TRUE
7883 | 0.0060051 | 0.091396 | 166.5244 | 15.2197 | TRUE
7884 | 0.0059798 | 0.096153 | 167.2307 | 16.0797 | TRUE
7885 | 0.0058885 | 0.10274 | 169.8237 | 17.4478 | TRUE
7886 | 0.0058722 | 0.10276 | 170.295 | 17.5003 | TRUE
7887 | 0.0058642 | 0.10273 | 170.5257 | 17.5175 | TRUE
7888 | 0.0059766 | 0.092858 | 167.319 | 15.5369 | TRUE
7889 | 0.0059185 | 0.10249 | 168.9621 | 17.3162 | TRUE
7890 | 0.0059416 | 0.10066 | 168.3046 | 16.9419 | TRUE
7891 | 0.0059838 | 0.099829 | 167.1179 | 16.6832 | TRUE
7892 | 0.0059105 | 0.10068 | 169.1905 | 17.0336 | TRUE
7893 | 0.0058354 | 0.10669 | 171.3684 | 18.2837 | TRUE
7894 | 0.0059474 | 0.10031 | 168.1408 | 16.8666 | TRUE
7895 | 0.0059245 | 0.10085 | 168.7902 | 17.0222 | TRUE
7896 | 0.0059505 | 0.099607 | 168.0533 | 16.7392 | TRUE
7897 | 0.0058237 | 0.10627 | 171.7136 | 18.2487 | TRUE
7898 | 0.0059186 | 0.097861 | 168.958 | 16.5344 | TRUE
7899 | 0.0059246 | 0.10043 | 168.7866 | 16.9511 | TRUE
7900 | 0.005988 | 0.096933 | 167.0008 | 16.1879 | TRUE
7901 | 0.0058973 | 0.099972 | 169.5691 | 16.9522 | TRUE
7902 | 0.0058446 | 0.10457 | 171.0977 | 17.8915 | TRUE
7903 | 0.0058641 | 0.10325 | 170.5305 | 17.6067 | TRUE
7904 | 0.0058795 | 0.10184 | 170.0824 | 17.3211 | TRUE
7905 | 0.0059869 | 0.099965 | 167.0318 | 16.6973 | TRUE
7906 | 0.0060084 | 0.095948 | 166.4338 | 15.969 | TRUE
7907 | 0.0058948 | 0.10039 | 169.6408 | 17.0305 | TRUE
7908 | 0.0059172 | 0.10172 | 168.9989 | 17.19 | TRUE
7909 | 0.0059579 | 0.098378 | 167.844 | 16.5122 | TRUE
7910 | 0.0058727 | 0.10454 | 170.2805 | 17.8006 | TRUE
7911 | 0.0059258 | 0.10107 | 168.753 | 17.0551 | TRUE
7912 | 0.0059197 | 0.10088 | 168.9281 | 17.042 | TRUE
7913 | 0.0059983 | 0.096562 | 166.7134 | 16.0981 | TRUE
7914 | 0.0059517 | 0.095999 | 168.0195 | 16.1298 | TRUE
7915 | 0.0059305 | 0.097995 | 168.6196 | 16.5238 | TRUE
7916 | 0.0060009 | 0.09346 | 166.6421 | 15.5744 | TRUE
7917 | 0.0059603 | 0.096703 | 167.7761 | 16.2244 | TRUE
7918 | 0.0059187 | 0.10059 | 168.9552 | 16.9947 | TRUE
7919 | 0.0059366 | 0.097241 | 168.4458 | 16.3798 | TRUE
7920 | 0.0057939 | 0.1067 | 172.5945 | 18.4153 | TRUE
7921 | 0.0059327 | 0.10061 | 168.5568 | 16.9592 | TRUE
7922 | 0.0059678 | 0.097103 | 167.5668 | 16.2713 | TRUE
7923 | 0.0058941 | 0.10447 | 169.6606 | 17.7251 | TRUE
7924 | 0.0059057 | 0.10436 | 169.3285 | 17.6717 | TRUE
7925 | 0.0058916 | 0.10165 | 169.7335 | 17.2526 | TRUE
7926 | 0.0059042 | 0.1012 | 169.3699 | 17.1399 | TRUE
7927 | 0.005928 | 0.10106 | 168.6919 | 17.048 | TRUE
7928 | 0.0058842 | 0.1014 | 169.9455 | 17.2324 | TRUE
7929 | 0.0059864 | 0.094545 | 167.0463 | 15.7934 | TRUE
7930 | 0.0059229 | 0.10067 | 168.8375 | 16.9968 | TRUE
7931 | 0.0059478 | 0.098876 | 168.1307 | 16.624 | TRUE
7932 | 0.0059039 | 0.10183 | 169.3794 | 17.2473 | TRUE
7933 | 0.0059145 | 0.10029 | 169.0774 | 16.9575 | TRUE
7934 | 0.0059814 | 0.097674 | 167.1847 | 16.3296 | TRUE
7935 | 0.0059144 | 0.1005 | 169.0799 | 16.9927 | TRUE
7936 | 0.0059317 | 0.10251 | 168.5847 | 17.281 | TRUE
7937 | 0.0059049 | 0.10108 | 169.3516 | 17.1173 | TRUE
7938 | 0.0058567 | 0.10508 | 170.746 | 17.9413 | TRUE
7939 | 0.0058625 | 0.10452 | 170.5768 | 17.8284 | TRUE
7940 | 0.0059559 | 0.09886 | 167.9011 | 16.5987 | TRUE
7941 | 0.0058969 | 0.10345 | 169.5796 | 17.5426 | TRUE
7942 | 0.0059567 | 0.097319 | 167.8773 | 16.3376 | TRUE
7943 | 0.0058701 | 0.10315 | 170.3558 | 17.5715 | TRUE
7944 | 0.0059239 | 0.098247 | 168.8076 | 16.5849 | TRUE
7945 | 0.005917 | 0.10119 | 169.0056 | 17.1023 | TRUE
7946 | 0.0060243 | 0.090464 | 165.9936 | 15.0164 | TRUE
7947 | 0.0058887 | 0.10153 | 169.8175 | 17.241 | TRUE
7948 | 0.0059334 | 0.10079 | 168.5372 | 16.9874 | TRUE
7949 | 0.0058744 | 0.10517 | 170.2297 | 17.9022 | TRUE
7950 | 0.0059567 | 0.097928 | 167.8773 | 16.4399 | TRUE
7951 | 0.0059248 | 0.10123 | 168.7807 | 17.0849 | TRUE
7952 | 0.0059944 | 0.094663 | 166.822 | 15.7918 | TRUE
7953 | 0.0059402 | 0.099626 | 168.345 | 16.7715 | TRUE
7954 | 0.0059856 | 0.097779 | 167.0664 | 16.3356 | TRUE
7955 | 0.0058992 | 0.10487 | 169.5139 | 17.7773 | TRUE
7956 | 0.0059479 | 0.094406 | 168.1257 | 15.872 | TRUE
7957 | 0.0058677 | 0.10651 | 170.4257 | 18.1523 | TRUE
7958 | 0.0059164 | 0.10056 | 169.0229 | 16.9974 | TRUE
7959 | 0.0059368 | 0.10277 | 168.4415 | 17.3099 | TRUE
7960 | 0.005958 | 0.097376 | 167.8402 | 16.3436 | TRUE
7961 | 0.0059024 | 0.10229 | 169.4224 | 17.3305 | TRUE
7962 | 0.005942 | 0.097486 | 168.2928 | 16.4062 | TRUE
7963 | 0.0059204 | 0.10252 | 168.9081 | 17.316 | TRUE
7964 | 0.0059203 | 0.10212 | 168.9112 | 17.2489 | TRUE
7965 | 0.0058817 | 0.10199 | 170.0185 | 17.3398 | TRUE
7966 | 0.0059265 | 0.10104 | 168.734 | 17.0488 | TRUE
7967 | 0.0059766 | 0.093505 | 167.3204 | 15.6453 | TRUE
7968 | 0.005866 | 0.1045 | 170.4731 | 17.8148 | TRUE
7969 | 0.0059097 | 0.099992 | 169.2135 | 16.92 | TRUE
7970 | 0.0059658 | 0.09849 | 167.6228 | 16.5092 | TRUE
7971 | 0.0058451 | 0.1064 | 171.0831 | 18.2035 | TRUE
7972 | 0.0059095 | 0.10042 | 169.2191 | 16.9928 | TRUE
7973 | 0.005934 | 0.1002 | 168.5213 | 16.8851 | TRUE
7974 | 0.0059278 | 0.098608 | 168.6972 | 16.6349 | TRUE
7975 | 0.005961 | 0.096992 | 167.7584 | 16.2712 | TRUE
7976 | 0.0058484 | 0.10578 | 170.988 | 18.0864 | TRUE
7977 | 0.0058895 | 0.10408 | 169.7933 | 17.6715 | TRUE
7978 | 0.0059146 | 0.09989 | 169.0724 | 16.8886 | TRUE
7979 | 0.0058843 | 0.10271 | 169.9426 | 17.4545 | TRUE
7980 | 0.0058785 | 0.10459 | 170.1115 | 17.7915 | TRUE
7981 | 0.0059451 | 0.097288 | 168.2049 | 16.3643 | TRUE
7982 | 0.0059127 | 0.099899 | 169.1272 | 16.8956 | TRUE
7983 | 0.005883 | 0.10437 | 169.9823 | 17.7412 | TRUE
7984 | 0.0058916 | 0.10015 | 169.7344 | 16.9986 | TRUE
7985 | 0.0059483 | 0.097836 | 168.1165 | 16.4479 | TRUE
7986 | 0.0059476 | 0.095995 | 168.1351 | 16.1402 | TRUE
7987 | 0.0059628 | 0.096939 | 167.7061 | 16.2573 | TRUE
7988 | 0.0060115 | 0.09495 | 166.3488 | 15.7948 | TRUE
7989 | 0.0058665 | 0.10577 | 170.4582 | 18.0292 | TRUE
7990 | 0.0059431 | 0.098288 | 168.2628 | 16.5383 | TRUE
7991 | 0.0058709 | 0.10637 | 170.3316 | 18.118 | TRUE
7992 | 0.0058897 | 0.10201 | 169.7868 | 17.3203 | TRUE
7993 | 0.0059061 | 0.10036 | 169.3155 | 16.992 | TRUE
7994 | 0.0060068 | 0.095836 | 166.4775 | 15.9546 | TRUE
7995 | 0.0059072 | 0.099377 | 169.286 | 16.8232 | TRUE
7996 | 0.0059127 | 0.10348 | 169.1281 | 17.5012 | TRUE
7997 | 0.0058952 | 0.10126 | 169.6299 | 17.1763 | TRUE
7998 | 0.0059315 | 0.098955 | 168.5912 | 16.6829 | TRUE
7999 | 0.0058637 | 0.10526 | 170.5399 | 17.9519 | TRUE
8000 | 0.0059482 | 0.098121 | 168.1176 | 16.4958 | TRUE
8001 | 0.0058375 | 0.10655 | 171.3068 | 18.253 | TRUE
8002 | 0.0059247 | 0.099868 | 168.7838 | 16.8561 | TRUE
8003 | 0.0058869 | 0.10292 | 169.8678 | 17.4824 | TRUE
8004 | 0.0059423 | 0.096386 | 168.2859 | 16.2204 | TRUE
8005 | 0.0059427 | 0.096435 | 168.2736 | 16.2275 | TRUE
8006 | 0.0059739 | 0.094302 | 167.3935 | 15.7856 | TRUE
8007 | 0.0059524 | 0.097056 | 168.0003 | 16.3055 | TRUE
8008 | 0.0059456 | 0.097929 | 168.1929 | 16.471 | TRUE
8009 | 0.0059062 | 0.1033 | 169.3142 | 17.4904 | TRUE
8010 | 0.0058586 | 0.1059 | 170.6886 | 18.0767 | TRUE
8011 | 0.0059619 | 0.098849 | 167.7307 | 16.58 | TRUE
8012 | 0.0058729 | 0.10689 | 170.2727 | 18.1996 | TRUE
8013 | 0.0059558 | 0.09827 | 167.9047 | 16.5 | TRUE
8014 | 0.0059419 | 0.098191 | 168.2971 | 16.5253 | TRUE
8015 | 0.0059075 | 0.10259 | 169.2766 | 17.3664 | TRUE
8016 | 0.0059141 | 0.098645 | 169.0872 | 16.6796 | TRUE
8017 | 0.0059756 | 0.096065 | 167.3484 | 16.0764 | TRUE
8018 | 0.0058399 | 0.1072 | 171.2348 | 18.357 | TRUE
8019 | 0.005861 | 0.10486 | 170.6204 | 17.891 | TRUE
8020 | 0.0058766 | 0.10241 | 170.1662 | 17.4269 | TRUE
8021 | 0.0059463 | 0.098907 | 168.172 | 16.6333 | TRUE
8022 | 0.0058702 | 0.10354 | 170.3511 | 17.639 | TRUE
8023 | 0.0058879 | 0.10688 | 169.8397 | 18.1528 | TRUE
8024 | 0.0059625 | 0.09802 | 167.7154 | 16.4394 | TRUE
8025 | 0.0058973 | 0.10156 | 169.5688 | 17.2208 | TRUE
8026 | 0.005923 | 0.10293 | 168.8321 | 17.3774 | TRUE
8027 | 0.0059838 | 0.094961 | 167.1165 | 15.8695 | TRUE
8028 | 0.0058995 | 0.10165 | 169.5062 | 17.2311 | TRUE
8029 | 0.0059425 | 0.099524 | 168.2788 | 16.7477 | TRUE
8030 | 0.0058706 | 0.1042 | 170.3407 | 17.7487 | TRUE
8031 | 0.0059318 | 0.10051 | 168.5822 | 16.9447 | TRUE
8032 | 0.0059292 | 0.098874 | 168.6581 | 16.6758 | TRUE
8033 | 0.0058922 | 0.10357 | 169.7152 | 17.5776 | TRUE
8034 | 0.005893 | 0.10382 | 169.6918 | 17.617 | TRUE
8035 | 0.0059424 | 0.097304 | 168.282 | 16.3745 | TRUE
8036 | 0.0058921 | 0.10338 | 169.7185 | 17.5461 | TRUE
8037 | 0.0058893 | 0.10282 | 169.7998 | 17.4591 | TRUE
8038 | 0.0058903 | 0.10551 | 169.7706 | 17.912 | TRUE
8039 | 0.0059467 | 0.097844 | 168.1616 | 16.4536 | TRUE
8040 | 0.0059102 | 0.10223 | 169.1992 | 17.2964 | TRUE
8041 | 0.0058756 | 0.10434 | 170.1961 | 17.7584 | TRUE
8042 | 0.0059908 | 0.095136 | 166.9223 | 15.8804 | TRUE
8043 | 0.0059513 | 0.10127 | 168.0297 | 17.0158 | TRUE
8044 | 0.0058699 | 0.10374 | 170.3605 | 17.6725 | TRUE
8045 | 0.0059442 | 0.10084 | 168.2317 | 16.965 | TRUE
8046 | 0.0058843 | 0.10055 | 169.9448 | 17.0885 | TRUE
8047 | 0.0058445 | 0.10482 | 171.1006 | 17.9353 | TRUE
8048 | 0.0058822 | 0.10502 | 170.0039 | 17.8532 | TRUE
8049 | 0.0059736 | 0.094942 | 167.4035 | 15.8937 | TRUE
8050 | 0.0058973 | 0.10136 | 169.5684 | 17.1871 | TRUE
8051 | 0.0060132 | 0.093095 | 166.3022 | 15.482 | TRUE
8052 | 0.0059951 | 0.095786 | 166.8021 | 15.9773 | TRUE
8053 | 0.005951 | 0.098225 | 168.0384 | 16.5056 | TRUE
8054 | 0.0059308 | 0.10046 | 168.6108 | 16.9389 | TRUE
8055 | 0.0059374 | 0.10085 | 168.4246 | 16.9863 | TRUE
8056 | 0.0059147 | 0.10041 | 169.0689 | 16.9768 | TRUE
8057 | 0.0059353 | 0.097923 | 168.4829 | 16.4984 | TRUE
8058 | 0.0059228 | 0.10056 | 168.8396 | 16.9782 | TRUE
8059 | 0.0058831 | 0.10352 | 169.9784 | 17.5968 | TRUE
8060 | 0.005942 | 0.098489 | 168.2946 | 16.5751 | TRUE
8061 | 0.0059227 | 0.099359 | 168.8428 | 16.7761 | TRUE
8062 | 0.0059542 | 0.097163 | 167.9485 | 16.3184 | TRUE
8063 | 0.0059443 | 0.10066 | 168.2285 | 16.9332 | TRUE
8064 | 0.0059185 | 0.09909 | 168.9613 | 16.7424 | TRUE
8065 | 0.0059269 | 0.10136 | 168.7234 | 17.1014 | TRUE
8066 | 0.0059706 | 0.098785 | 167.4871 | 16.5452 | TRUE
8067 | 0.0059331 | 0.098315 | 168.5472 | 16.5708 | TRUE
8068 | 0.0058694 | 0.099772 | 170.3742 | 16.9986 | TRUE
8069 | 0.0059452 | 0.098097 | 168.2021 | 16.5001 | TRUE
8070 | 0.0059201 | 0.099194 | 168.9173 | 16.7557 | TRUE
8071 | 0.0058973 | 0.10562 | 169.5694 | 17.9095 | TRUE
8072 | 0.0059041 | 0.10174 | 169.3749 | 17.232 | TRUE
8073 | 0.0059271 | 0.098753 | 168.7156 | 16.6612 | TRUE
8074 | 0.0058866 | 0.10144 | 169.8762 | 17.2321 | TRUE
8075 | 0.0058905 | 0.10085 | 169.7653 | 17.1215 | TRUE
8076 | 0.0059277 | 0.10366 | 168.6988 | 17.4877 | TRUE
8077 | 0.0058778 | 0.10247 | 170.1328 | 17.4339 | TRUE
8078 | 0.0058784 | 0.10333 | 170.1135 | 17.5782 | TRUE
8079 | 0.0059312 | 0.10032 | 168.6008 | 16.9143 | TRUE
8080 | 0.0058519 | 0.10508 | 170.886 | 17.9565 | TRUE
8081 | 0.0058691 | 0.10472 | 170.3829 | 17.8426 | TRUE
8082 | 0.005881 | 0.10446 | 170.0379 | 17.7615 | TRUE
8083 | 0.0058737 | 0.10622 | 170.2516 | 18.0838 | TRUE
8084 | 0.0058918 | 0.10065 | 169.7279 | 17.0825 | TRUE
8085 | 0.0058901 | 0.10246 | 169.7765 | 17.3951 | TRUE
8086 | 0.0059323 | 0.099587 | 168.568 | 16.7872 | TRUE
8087 | 0.0058651 | 0.10488 | 170.4998 | 17.8826 | TRUE
8088 | 0.005881 | 0.10263 | 170.0402 | 17.4519 | TRUE
8089 | 0.0059028 | 0.1028 | 169.4122 | 17.4157 | TRUE
8090 | 0.0059764 | 0.098764 | 167.3259 | 16.5258 | TRUE
8091 | 0.0059273 | 0.099156 | 168.7106 | 16.7286 | TRUE
8092 | 0.0058993 | 0.10254 | 169.5124 | 17.3824 | TRUE
8093 | 0.0058648 | 0.10405 | 170.5087 | 17.7407 | TRUE
8094 | 0.0058894 | 0.10296 | 169.7964 | 17.4829 | TRUE
8095 | 0.0059387 | 0.098528 | 168.3866 | 16.5908 | TRUE
8096 | 0.0059368 | 0.10221 | 168.4422 | 17.2162 | TRUE
8097 | 0.005854 | 0.10378 | 170.8221 | 17.7288 | TRUE
8098 | 0.005935 | 0.1001 | 168.4914 | 16.8661 | TRUE
8099 | 0.0058491 | 0.1055 | 170.9657 | 18.0367 | TRUE
8100 | 0.0059805 | 0.095014 | 167.2096 | 15.8873 | TRUE
8101 | 0.0059058 | 0.10152 | 169.3256 | 17.19 | TRUE
8102 | 0.0059133 | 0.10336 | 169.1097 | 17.4798 | TRUE
8103 | 0.005971 | 0.096163 | 167.475 | 16.1049 | TRUE
8104 | 0.0059154 | 0.10126 | 169.0496 | 17.1185 | TRUE
8105 | 0.0058365 | 0.10496 | 171.3361 | 17.9836 | TRUE
8106 | 0.0059064 | 0.10314 | 169.3075 | 17.4616 | TRUE
8107 | 0.0058601 | 0.10359 | 170.6455 | 17.678 | TRUE
8108 | 0.0059022 | 0.099484 | 169.4285 | 16.8553 | TRUE
8109 | 0.0058724 | 0.10427 | 170.2886 | 17.7563 | TRUE
8110 | 0.0059003 | 0.104 | 169.4838 | 17.6268 | TRUE
8111 | 0.0059501 | 0.098637 | 168.0631 | 16.5773 | TRUE
8112 | 0.0059203 | 0.10066 | 168.9107 | 17.0024 | TRUE
8113 | 0.0059054 | 0.10241 | 169.3373 | 17.3413 | TRUE
8114 | 0.005867 | 0.10597 | 170.4439 | 18.0612 | TRUE
8115 | 0.0058698 | 0.10467 | 170.3621 | 17.8321 | TRUE
8116 | 0.0058867 | 0.10401 | 169.8748 | 17.6695 | TRUE
8117 | 0.005941 | 0.10126 | 168.3229 | 17.0438 | TRUE
8118 | 0.0059422 | 0.1001 | 168.2868 | 16.8452 | TRUE
8119 | 0.0059495 | 0.099354 | 168.0804 | 16.6995 | TRUE
8120 | 0.0059402 | 0.097281 | 168.3438 | 16.3766 | TRUE
8121 | 0.0059374 | 0.10031 | 168.4251 | 16.8948 | TRUE
8122 | 0.0059164 | 0.097946 | 169.0206 | 16.5549 | TRUE
8123 | 0.0059051 | 0.10195 | 169.3447 | 17.2651 | TRUE
8124 | 0.0059396 | 0.097096 | 168.3624 | 16.3474 | TRUE
8125 | 0.0059759 | 0.098278 | 167.3401 | 16.4458 | TRUE
8126 | 0.0059206 | 0.10054 | 168.9015 | 16.9806 | TRUE
8127 | 0.0058847 | 0.10274 | 169.9308 | 17.4593 | TRUE
8128 | 0.0059083 | 0.10221 | 169.2546 | 17.2989 | TRUE
8129 | 0.0059084 | 0.10273 | 169.2518 | 17.3873 | TRUE
8130 | 0.0059179 | 0.10131 | 168.9796 | 17.1201 | TRUE
8131 | 0.0059508 | 0.098966 | 168.0435 | 16.6305 | TRUE
8132 | 0.0059363 | 0.1004 | 168.4559 | 16.9133 | TRUE
8133 | 0.0058696 | 0.10574 | 170.3688 | 18.0155 | TRUE
8134 | 0.0059087 | 0.098008 | 169.2426 | 16.5871 | TRUE
8135 | 0.0058727 | 0.10562 | 170.2789 | 17.9851 | TRUE
8136 | 0.0058676 | 0.1045 | 170.4261 | 17.8095 | TRUE
8137 | 0.0059585 | 0.096639 | 167.8264 | 16.2186 | TRUE
8138 | 0.0058892 | 0.10083 | 169.8018 | 17.1219 | TRUE
8139 | 0.0058986 | 0.10332 | 169.5315 | 17.5152 | TRUE
8140 | 0.0059869 | 0.096802 | 167.0305 | 16.1689 | TRUE
8141 | 0.0059234 | 0.10135 | 168.8211 | 17.1105 | TRUE
8142 | 0.0058869 | 0.10325 | 169.8688 | 17.5383 | TRUE
8143 | 0.0058854 | 0.10245 | 169.9129 | 17.4079 | TRUE
8144 | 0.0059643 | 0.097116 | 167.6649 | 16.2829 | TRUE
8145 | 0.0059273 | 0.099911 | 168.7115 | 16.8561 | TRUE
8146 | 0.0059469 | 0.099035 | 168.1534 | 16.6531 | TRUE
8147 | 0.005896 | 0.10282 | 169.607 | 17.4386 | TRUE
8148 | 0.0059269 | 0.098987 | 168.721 | 16.7012 | TRUE
8149 | 0.0059011 | 0.10112 | 169.4586 | 17.1362 | TRUE
8150 | 0.0059101 | 0.10236 | 169.2023 | 17.3202 | TRUE
8151 | 0.005953 | 0.097 | 167.9812 | 16.2942 | TRUE
8152 | 0.0059011 | 0.10172 | 169.4594 | 17.2382 | TRUE
8153 | 0.0059412 | 0.098963 | 168.3148 | 16.6569 | TRUE
8154 | 0.0059052 | 0.10199 | 169.3436 | 17.271 | TRUE
8155 | 0.0059191 | 0.10062 | 168.944 | 16.9989 | TRUE
8156 | 0.0058924 | 0.10114 | 169.7089 | 17.1647 | TRUE
8157 | 0.0059273 | 0.099164 | 168.7122 | 16.7302 | TRUE
8158 | 0.0058542 | 0.10693 | 170.8175 | 18.2654 | TRUE
8159 | 0.0058454 | 0.10551 | 171.0753 | 18.0507 | TRUE
8160 | 0.0058434 | 0.10396 | 171.1338 | 17.7906 | TRUE
8161 | 0.0058193 | 0.10626 | 171.8421 | 18.2601 | TRUE
8162 | 0.0059086 | 0.10294 | 169.2445 | 17.4222 | TRUE
8163 | 0.0058802 | 0.10457 | 170.0637 | 17.7837 | TRUE
8164 | 0.0059124 | 0.10137 | 169.1362 | 17.1446 | TRUE
8165 | 0.0059056 | 0.10475 | 169.3321 | 17.7377 | TRUE
8166 | 0.0058876 | 0.1049 | 169.8477 | 17.8162 | TRUE
8167 | 0.0058756 | 0.10258 | 170.196 | 17.4584 | TRUE
8168 | 0.0058375 | 0.106 | 171.3071 | 18.1583 | TRUE
8169 | 0.0058967 | 0.105 | 169.5875 | 17.8063 | TRUE
8170 | 0.0059285 | 0.098425 | 168.6762 | 16.602 | TRUE
8171 | 0.0059024 | 0.10193 | 169.4223 | 17.2684 | TRUE
8172 | 0.005895 | 0.10216 | 169.6353 | 17.3301 | TRUE
8173 | 0.0059333 | 0.10166 | 168.5392 | 17.1345 | TRUE
8174 | 0.00591 | 0.10104 | 169.2053 | 17.0967 | TRUE
8175 | 0.0058899 | 0.10422 | 169.7829 | 17.6956 | TRUE
8176 | 0.0058817 | 0.10381 | 170.0181 | 17.6503 | TRUE
8177 | 0.0058813 | 0.10194 | 170.0299 | 17.3327 | TRUE
8178 | 0.0058747 | 0.1031 | 170.2203 | 17.55 | TRUE
8179 | 0.0059346 | 0.098105 | 168.5033 | 16.5311 | TRUE
8180 | 0.0059092 | 0.10138 | 169.228 | 17.1568 | TRUE
8181 | 0.005926 | 0.10058 | 168.7467 | 16.973 | TRUE
8182 | 0.0058876 | 0.10447 | 169.8491 | 17.744 | TRUE
8183 | 0.0058882 | 0.10487 | 169.8318 | 17.811 | TRUE
8184 | 0.0059101 | 0.10042 | 169.2032 | 16.9914 | TRUE
8185 | 0.0059103 | 0.1017 | 169.1969 | 17.2081 | TRUE
8186 | 0.0058461 | 0.10462 | 171.0551 | 17.8963 | TRUE
8187 | 0.0059258 | 0.10046 | 168.7538 | 16.9538 | TRUE
8188 | 0.0059631 | 0.09861 | 167.6989 | 16.5368 | TRUE
8189 | 0.0058443 | 0.10597 | 171.1073 | 18.1325 | TRUE
8190 | 0.005933 | 0.098878 | 168.5488 | 16.6657 | TRUE
8191 | 0.0058879 | 0.1031 | 169.8409 | 17.511 | TRUE
8192 | 0.0059241 | 0.10372 | 168.8026 | 17.5084 | TRUE
8193 | 0.0058841 | 0.1031 | 169.9491 | 17.5225 | TRUE
8194 | 0.0059205 | 0.10059 | 168.9041 | 16.9906 | TRUE
8195 | 0.0059792 | 0.094054 | 167.2461 | 15.7302 | TRUE
8196 | 0.0058956 | 0.099638 | 169.6181 | 16.9004 | TRUE
8197 | 0.0059354 | 0.099608 | 168.4818 | 16.7822 | TRUE
8198 | 0.0058472 | 0.10592 | 171.023 | 18.1144 | TRUE
8199 | 0.0059358 | 0.10091 | 168.4697 | 16.9997 | TRUE
8200 | 0.0059652 | 0.099194 | 167.638 | 16.6287 | TRUE
8201 | 0.0059108 | 0.10167 | 169.1825 | 17.2015 | TRUE
8202 | 0.0059071 | 0.10211 | 169.2881 | 17.286 | TRUE
8203 | 0.0059515 | 0.097816 | 168.0257 | 16.4356 | TRUE
8204 | 0.0059858 | 0.097206 | 167.0609 | 16.2392 | TRUE
8205 | 0.0059483 | 0.099009 | 168.114 | 16.6449 | TRUE
8206 | 0.0059639 | 0.096094 | 167.6765 | 16.1128 | TRUE
8207 | 0.0059119 | 0.10117 | 169.1505 | 17.1124 | TRUE
8208 | 0.0058775 | 0.1054 | 170.1391 | 17.9329 | TRUE
8209 | 0.0058866 | 0.10349 | 169.8761 | 17.5807 | TRUE
8210 | 0.0059764 | 0.096783 | 167.3261 | 16.1943 | TRUE
8211 | 0.0059868 | 0.095903 | 167.0344 | 16.0191 | TRUE
8212 | 0.0058924 | 0.10259 | 169.7104 | 17.4114 | TRUE
8213 | 0.0059352 | 0.099433 | 168.4855 | 16.7531 | TRUE
8214 | 0.0059722 | 0.098539 | 167.4427 | 16.4997 | TRUE
8215 | 0.0059831 | 0.096546 | 167.1378 | 16.1365 | TRUE
8216 | 0.0059806 | 0.093999 | 167.2084 | 15.7174 | TRUE
8217 | 0.005985 | 0.096156 | 167.0841 | 16.0661 | TRUE
8218 | 0.0059623 | 0.096142 | 167.7214 | 16.1251 | TRUE
8219 | 0.0059488 | 0.098286 | 168.1017 | 16.522 | TRUE
8220 | 0.0059588 | 0.098806 | 167.8184 | 16.5815 | TRUE
8221 | 0.0058897 | 0.10165 | 169.7881 | 17.2587 | TRUE
8222 | 0.0059316 | 0.10135 | 168.5898 | 17.0868 | TRUE
8223 | 0.0059437 | 0.098171 | 168.2461 | 16.5169 | TRUE
8224 | 0.0058674 | 0.1041 | 170.4346 | 17.7427 | TRUE
8225 | 0.0058994 | 0.10481 | 169.509 | 17.7665 | TRUE
8226 | 0.0059588 | 0.096758 | 167.82 | 16.2379 | TRUE
8227 | 0.0059406 | 0.099585 | 168.3342 | 16.7636 | TRUE
8228 | 0.0059154 | 0.10137 | 169.0491 | 17.137 | TRUE
8229 | 0.0058585 | 0.10571 | 170.6913 | 18.0435 | TRUE
8230 | 0.0058548 | 0.10523 | 170.8003 | 17.9732 | TRUE
8231 | 0.0059238 | 0.10167 | 168.8098 | 17.1636 | TRUE
8232 | 0.0058425 | 0.10646 | 171.1595 | 18.2218 | TRUE
8233 | 0.0059186 | 0.1018 | 168.9596 | 17.2005 | TRUE
8234 | 0.0058525 | 0.10615 | 170.8679 | 18.1374 | TRUE
8235 | 0.0059318 | 0.10125 | 168.5823 | 17.0683 | TRUE
8236 | 0.0059814 | 0.096247 | 167.1849 | 16.091 | TRUE
8237 | 0.0059727 | 0.098174 | 167.4283 | 16.4371 | TRUE
8238 | 0.0059137 | 0.10127 | 169.0989 | 17.1243 | TRUE
8239 | 0.0059595 | 0.096685 | 167.7999 | 16.2237 | TRUE
8240 | 0.0058961 | 0.099782 | 169.6028 | 16.9233 | TRUE
8241 | 0.0058929 | 0.10289 | 169.6969 | 17.4608 | TRUE
8242 | 0.0058585 | 0.10717 | 170.6908 | 18.2927 | TRUE
8243 | 0.0059446 | 0.094473 | 168.2189 | 15.8921 | TRUE
8244 | 0.0059444 | 0.097951 | 168.2262 | 16.478 | TRUE
8245 | 0.0059425 | 0.099615 | 168.2803 | 16.7633 | TRUE
8246 | 0.0059379 | 0.099642 | 168.4097 | 16.7807 | TRUE
8247 | 0.00592 | 0.098003 | 168.9199 | 16.5547 | TRUE
8248 | 0.0059089 | 0.10561 | 169.2367 | 17.8728 | TRUE
8249 | 0.005918 | 0.10205 | 168.9769 | 17.2444 | TRUE
8250 | 0.0059375 | 0.10068 | 168.4214 | 16.9566 | TRUE
8251 | 0.0059368 | 0.098697 | 168.4398 | 16.6244 | TRUE
8252 | 0.005962 | 0.096162 | 167.7281 | 16.1291 | TRUE
8253 | 0.0059296 | 0.10159 | 168.6467 | 17.133 | TRUE
8254 | 0.0059075 | 0.10135 | 169.2758 | 17.1563 | TRUE
8255 | 0.0059169 | 0.097769 | 169.0073 | 16.5236 | TRUE
8256 | 0.005955 | 0.098679 | 167.9262 | 16.5708 | TRUE
8257 | 0.0059742 | 0.097489 | 167.3856 | 16.3182 | TRUE
8258 | 0.0058984 | 0.1034 | 169.5366 | 17.5297 | TRUE
8259 | 0.0058499 | 0.10547 | 170.9418 | 18.029 | TRUE
8260 | 0.005987 | 0.096363 | 167.0283 | 16.0954 | TRUE
8261 | 0.0059101 | 0.10188 | 169.2015 | 17.2388 | TRUE
8262 | 0.0059512 | 0.096261 | 168.0329 | 16.175 | TRUE
8263 | 0.0059261 | 0.10022 | 168.7438 | 16.912 | TRUE
8264 | 0.0058861 | 0.10459 | 169.8928 | 17.7683 | TRUE
8265 | 0.0059164 | 0.10247 | 169.0207 | 17.3199 | TRUE
8266 | 0.0058978 | 0.10175 | 169.5549 | 17.2528 | TRUE
8267 | 0.0059302 | 0.097892 | 168.6271 | 16.5072 | TRUE
8268 | 0.0058863 | 0.10204 | 169.8847 | 17.3357 | TRUE
8269 | 0.0059711 | 0.096993 | 167.4723 | 16.2437 | TRUE
8270 | 0.0059393 | 0.09794 | 168.3689 | 16.4901 | TRUE
8271 | 0.0059687 | 0.098757 | 167.5404 | 16.5458 | TRUE
8272 | 0.0059509 | 0.10055 | 168.0421 | 16.8964 | TRUE
8273 | 0.0059544 | 0.10062 | 167.9436 | 16.8979 | TRUE
8274 | 0.0058866 | 0.10513 | 169.8782 | 17.8586 | TRUE
8275 | 0.0059615 | 0.097063 | 167.744 | 16.2817 | TRUE
8276 | 0.0058836 | 0.104 | 169.9625 | 17.6754 | TRUE
8277 | 0.005902 | 0.10186 | 169.4348 | 17.2591 | TRUE
8278 | 0.0058621 | 0.10497 | 170.5887 | 17.9058 | TRUE
8279 | 0.0059125 | 0.099824 | 169.1324 | 16.8836 | TRUE
8280 | 0.0058996 | 0.10444 | 169.5033 | 17.7028 | TRUE
8281 | 0.0059904 | 0.093534 | 166.9342 | 15.614 | TRUE
8282 | 0.0059114 | 0.099716 | 169.1658 | 16.8686 | TRUE
8283 | 0.0059067 | 0.10393 | 169.3001 | 17.5947 | TRUE
8284 | 0.0059678 | 0.097039 | 167.5655 | 16.2605 | TRUE
8285 | 0.0058706 | 0.104 | 170.3409 | 17.7153 | TRUE
8286 | 0.0058703 | 0.10495 | 170.3482 | 17.8786 | TRUE
8287 | 0.0059214 | 0.098291 | 168.879 | 16.5993 | TRUE
8288 | 0.0059801 | 0.093924 | 167.2207 | 15.7061 | TRUE
8289 | 0.0059321 | 0.1008 | 168.5744 | 16.9927 | TRUE
8290 | 0.0059596 | 0.099171 | 167.7961 | 16.6406 | TRUE
8291 | 0.0059368 | 0.10004 | 168.442 | 16.8504 | TRUE
8292 | 0.0059808 | 0.095621 | 167.2017 | 15.988 | TRUE
8293 | 0.0059124 | 0.10205 | 169.135 | 17.2604 | TRUE
8294 | 0.0059064 | 0.10126 | 169.3089 | 17.1441 | TRUE
8295 | 0.005896 | 0.10217 | 169.6061 | 17.3286 | TRUE
8296 | 0.0059136 | 0.10159 | 169.1011 | 17.1794 | TRUE
8297 | 0.0058884 | 0.10131 | 169.8255 | 17.2054 | TRUE
8298 | 0.0058865 | 0.10205 | 169.879 | 17.3354 | TRUE
8299 | 0.0059137 | 0.099233 | 169.0984 | 16.7802 | TRUE
8300 | 0.0059361 | 0.099489 | 168.4599 | 16.7599 | TRUE
8301 | 0.0058926 | 0.10399 | 169.7032 | 17.648 | TRUE
8302 | 0.0058861 | 0.10244 | 169.8904 | 17.4028 | TRUE
8303 | 0.0058933 | 0.1018 | 169.6838 | 17.2741 | TRUE
8304 | 0.0058757 | 0.10286 | 170.1931 | 17.5058 | TRUE
8305 | 0.0059007 | 0.10217 | 169.4715 | 17.3142 | TRUE
8306 | 0.0058686 | 0.10567 | 170.3995 | 18.0066 | TRUE
8307 | 0.0058608 | 0.10572 | 170.6251 | 18.0384 | TRUE
8308 | 0.0059384 | 0.098118 | 168.3948 | 16.5225 | TRUE
8309 | 0.0059312 | 0.099261 | 168.6013 | 16.7355 | TRUE
8310 | 0.0059585 | 0.097713 | 167.8282 | 16.399 | TRUE
8311 | 0.0059494 | 0.097444 | 168.0829 | 16.3786 | TRUE
8312 | 0.0059163 | 0.10209 | 169.0236 | 17.2557 | TRUE
8313 | 0.0059517 | 0.099486 | 168.0193 | 16.7155 | TRUE
8314 | 0.0059423 | 0.099299 | 168.2844 | 16.7105 | TRUE
8315 | 0.0059232 | 0.10015 | 168.8278 | 16.9081 | TRUE
8316 | 0.0059211 | 0.10299 | 168.8868 | 17.3941 | TRUE
8317 | 0.0059659 | 0.099336 | 167.6198 | 16.6506 | TRUE
8318 | 0.0058974 | 0.10441 | 169.5668 | 17.7051 | TRUE
8319 | 0.0059074 | 0.10073 | 169.2783 | 17.051 | TRUE
8320 | 0.0058895 | 0.10116 | 169.7927 | 17.1754 | TRUE
8321 | 0.0059768 | 0.095593 | 167.3134 | 15.9939 | TRUE
8322 | 0.0059225 | 0.1021 | 168.8485 | 17.2391 | TRUE
8323 | 0.0058618 | 0.10623 | 170.5968 | 18.1222 | TRUE
8324 | 0.0059532 | 0.098032 | 167.978 | 16.4672 | TRUE
8325 | 0.0059204 | 0.10246 | 168.9067 | 17.3067 | TRUE
8326 | 0.0058844 | 0.10148 | 169.9409 | 17.246 | TRUE
8327 | 0.0059072 | 0.10206 | 169.2841 | 17.277 | TRUE
8328 | 0.0058775 | 0.10246 | 170.1401 | 17.4321 | TRUE
8329 | 0.0058895 | 0.10071 | 169.7942 | 17.1005 | TRUE
8330 | 0.005949 | 0.096736 | 168.0944 | 16.2607 | TRUE
8331 | 0.0059259 | 0.1013 | 168.7521 | 17.0941 | TRUE
8332 | 0.0058874 | 0.1017 | 169.854 | 17.2749 | TRUE
8333 | 0.0059643 | 0.098225 | 167.665 | 16.4688 | TRUE
8334 | 0.0059426 | 0.098812 | 168.2769 | 16.6278 | TRUE
8335 | 0.0058753 | 0.10391 | 170.2046 | 17.6867 | TRUE
8336 | 0.0059039 | 0.099888 | 169.3789 | 16.919 | TRUE
8337 | 0.0058808 | 0.10503 | 170.0435 | 17.8604 | TRUE
8338 | 0.0058994 | 0.10148 | 169.5079 | 17.2012 | TRUE
8339 | 0.0059716 | 0.098103 | 167.4581 | 16.4281 | TRUE
8340 | 0.0060016 | 0.093927 | 166.6223 | 15.6503 | TRUE
8341 | 0.0059573 | 0.096081 | 167.8604 | 16.1283 | TRUE
8342 | 0.0058487 | 0.10544 | 170.9788 | 18.0282 | TRUE
8343 | 0.0059133 | 0.10333 | 169.1106 | 17.4745 | TRUE
8344 | 0.0059562 | 0.098004 | 167.8926 | 16.4542 | TRUE
8345 | 0.0059804 | 0.098086 | 167.2136 | 16.4014 | TRUE
8346 | 0.0058707 | 0.10321 | 170.3369 | 17.5798 | TRUE
8347 | 0.0059697 | 0.09479 | 167.514 | 15.8787 | TRUE
8348 | 0.0058395 | 0.10541 | 171.2468 | 18.0515 | TRUE
8349 | 0.0058512 | 0.10563 | 170.9047 | 18.0531 | TRUE
8350 | 0.0059758 | 0.095869 | 167.342 | 16.0428 | TRUE
8351 | 0.005854 | 0.1049 | 170.8236 | 17.9185 | TRUE
8352 | 0.0059271 | 0.099491 | 168.7171 | 16.7859 | TRUE
8353 | 0.0059563 | 0.099844 | 167.8891 | 16.7627 | TRUE
8354 | 0.0059123 | 0.10417 | 169.1389 | 17.6195 | TRUE
8355 | 0.006006 | 0.094755 | 166.4998 | 15.7766 | TRUE
8356 | 0.0059398 | 0.098349 | 168.3555 | 16.5576 | TRUE
8357 | 0.0059286 | 0.099467 | 168.6725 | 16.7774 | TRUE
8358 | 0.0058848 | 0.10405 | 169.9283 | 17.6807 | TRUE
8359 | 0.0058932 | 0.10345 | 169.6883 | 17.5538 | TRUE
8360 | 0.0058484 | 0.1056 | 170.9863 | 18.056 | TRUE
8361 | 0.0059056 | 0.10136 | 169.3318 | 17.1627 | TRUE
8362 | 0.0059216 | 0.10009 | 168.874 | 16.9026 | TRUE
8363 | 0.0058855 | 0.10292 | 169.909 | 17.4875 | TRUE
8364 | 0.0058822 | 0.10328 | 170.0031 | 17.5573 | TRUE
8365 | 0.0058935 | 0.10449 | 169.6772 | 17.7297 | TRUE
8366 | 0.0058722 | 0.10575 | 170.2938 | 18.0078 | TRUE
8367 | 0.0058872 | 0.10292 | 169.8612 | 17.4828 | TRUE
8368 | 0.0059815 | 0.095439 | 167.1832 | 15.9558 | TRUE
8369 | 0.0059781 | 0.095162 | 167.2784 | 15.9186 | TRUE
8370 | 0.0059412 | 0.10254 | 168.3165 | 17.2597 | TRUE
8371 | 0.0059346 | 0.096782 | 168.503 | 16.3081 | TRUE
8372 | 0.0059763 | 0.095234 | 167.3262 | 15.9352 | TRUE
8373 | 0.0059072 | 0.10072 | 169.2851 | 17.0506 | TRUE
8374 | 0.0058708 | 0.10348 | 170.3357 | 17.6269 | TRUE
8375 | 0.005882 | 0.10304 | 170.0101 | 17.5181 | TRUE
8376 | 0.0060624 | 0.088551 | 164.9499 | 14.6065 | TRUE
8377 | 0.0059555 | 0.097716 | 167.911 | 16.4076 | TRUE
8378 | 0.0059225 | 0.10297 | 168.8465 | 17.386 | TRUE
8379 | 0.0058798 | 0.10195 | 170.0728 | 17.3386 | TRUE
8380 | 0.0059771 | 0.09283 | 167.304 | 15.5308 | TRUE
8381 | 0.0058877 | 0.10188 | 169.8466 | 17.3035 | TRUE
8382 | 0.0059273 | 0.10116 | 168.7121 | 17.0662 | TRUE
8383 | 0.0058889 | 0.10448 | 169.8122 | 17.7414 | TRUE
8384 | 0.0059008 | 0.1012 | 169.4679 | 17.1507 | TRUE
8385 | 0.005907 | 0.10058 | 169.2907 | 17.0265 | TRUE
8386 | 0.0058348 | 0.10672 | 171.3849 | 18.2909 | TRUE
8387 | 0.0059187 | 0.096718 | 168.955 | 16.341 | TRUE
8388 | 0.0058563 | 0.10654 | 170.7557 | 18.1931 | TRUE
8389 | 0.0058662 | 0.10313 | 170.4669 | 17.5809 | TRUE
8390 | 0.0059315 | 0.09821 | 168.5921 | 16.5574 | TRUE
8391 | 0.0059401 | 0.10072 | 168.3471 | 16.9565 | TRUE
8392 | 0.0058832 | 0.10477 | 169.975 | 17.8075 | TRUE
8393 | 0.005969 | 0.096544 | 167.5324 | 16.1743 | TRUE
8394 | 0.0058701 | 0.10509 | 170.3563 | 17.9026 | TRUE
8395 | 0.0058678 | 0.10473 | 170.4221 | 17.848 | TRUE
8396 | 0.0059236 | 0.099334 | 168.8154 | 16.7691 | TRUE
8397 | 0.0058659 | 0.10392 | 170.4763 | 17.7164 | TRUE
8398 | 0.0059097 | 0.10309 | 169.2136 | 17.445 | TRUE
8399 | 0.0059219 | 0.1001 | 168.8654 | 16.9028 | TRUE
8400 | 0.0059647 | 0.097911 | 167.6526 | 16.4151 | TRUE
8401 | 0.0059335 | 0.10029 | 168.5357 | 16.9026 | TRUE
8402 | 0.005902 | 0.10179 | 169.4329 | 17.2464 | TRUE
8403 | 0.00593 | 0.1 | 168.6347 | 16.8636 | TRUE
8404 | 0.0059268 | 0.098402 | 168.7246 | 16.6029 | TRUE
8405 | 0.0059002 | 0.10413 | 169.4854 | 17.6486 | TRUE
8406 | 0.0059116 | 0.10383 | 169.1586 | 17.5643 | TRUE
8407 | 0.0058921 | 0.10469 | 169.7178 | 17.7675 | TRUE
8408 | 0.0058976 | 0.099519 | 169.5601 | 16.8745 | TRUE
8409 | 0.0059124 | 0.10173 | 169.1369 | 17.2061 | TRUE
8410 | 0.0059974 | 0.095305 | 166.7389 | 15.891 | TRUE
8411 | 0.0058916 | 0.10376 | 169.7318 | 17.6122 | TRUE
8412 | 0.0058868 | 0.10157 | 169.8726 | 17.2545 | TRUE
8413 | 0.0059738 | 0.095796 | 167.3975 | 16.036 | TRUE
8414 | 0.0058983 | 0.098883 | 169.541 | 16.7648 | TRUE
8415 | 0.0059428 | 0.095872 | 168.2701 | 16.1324 | TRUE
8416 | 0.0059335 | 0.097459 | 168.5347 | 16.4252 | TRUE
8417 | 0.0059084 | 0.10215 | 169.2503 | 17.2884 | TRUE
8418 | 0.0059557 | 0.097848 | 167.9061 | 16.4293 | TRUE
8419 | 0.005912 | 0.099945 | 169.1474 | 16.9055 | TRUE
8420 | 0.0059825 | 0.095249 | 167.1545 | 15.9214 | TRUE
8421 | 0.0058513 | 0.10488 | 170.9018 | 17.9242 | TRUE
8422 | 0.0059917 | 0.09678 | 166.8985 | 16.1525 | TRUE
8423 | 0.0058434 | 0.10617 | 171.1333 | 18.169 | TRUE
8424 | 0.0059414 | 0.099435 | 168.3109 | 16.7361 | TRUE
8425 | 0.005934 | 0.1004 | 168.5203 | 16.9191 | TRUE
8426 | 0.0059111 | 0.10206 | 169.1724 | 17.265 | TRUE
8427 | 0.005969 | 0.098918 | 167.5312 | 16.5718 | TRUE
8428 | 0.0058771 | 0.10515 | 170.1519 | 17.8922 | TRUE
8429 | 0.0059647 | 0.098859 | 167.6536 | 16.574 | TRUE
8430 | 0.0058729 | 0.10535 | 170.2732 | 17.939 | TRUE
8431 | 0.0058928 | 0.10159 | 169.6976 | 17.2403 | TRUE
8432 | 0.0059168 | 0.10198 | 169.0105 | 17.2364 | TRUE
8433 | 0.0059839 | 0.090658 | 167.1149 | 15.1503 | TRUE
8434 | 0.0059114 | 0.10207 | 169.1635 | 17.2666 | TRUE
8435 | 0.0058791 | 0.10439 | 170.0939 | 17.7559 | TRUE
8436 | 0.0059184 | 0.09668 | 168.9642 | 16.3355 | TRUE
8437 | 0.005909 | 0.10095 | 169.2347 | 17.0849 | TRUE
8438 | 0.0059212 | 0.1018 | 168.8848 | 17.1924 | TRUE
8439 | 0.0059295 | 0.10088 | 168.647 | 17.0134 | TRUE
8440 | 0.005962 | 0.098682 | 167.7299 | 16.5519 | TRUE
8441 | 0.0058623 | 0.10384 | 170.5829 | 17.7138 | TRUE
8442 | 0.0059691 | 0.095617 | 167.5301 | 16.0188 | TRUE
8443 | 0.0059106 | 0.10082 | 169.1878 | 17.0578 | TRUE
8444 | 0.0059262 | 0.10076 | 168.7419 | 17.0026 | TRUE
8445 | 0.0058919 | 0.10177 | 169.7235 | 17.2733 | TRUE
8446 | 0.0058988 | 0.10229 | 169.5267 | 17.3413 | TRUE
8447 | 0.0058832 | 0.10476 | 169.9748 | 17.8068 | TRUE
8448 | 0.005946 | 0.098981 | 168.1811 | 16.6468 | TRUE
8449 | 0.0059617 | 0.099555 | 167.7379 | 16.6992 | TRUE
8450 | 0.0058927 | 0.10243 | 169.7026 | 17.3824 | TRUE
8451 | 0.0059609 | 0.097123 | 167.7606 | 16.2935 | TRUE
8452 | 0.0059162 | 0.098843 | 169.0278 | 16.7072 | TRUE
8453 | 0.0058776 | 0.1036 | 170.1384 | 17.6264 | TRUE
8454 | 0.0058676 | 0.1051 | 170.4266 | 17.9119 | TRUE
8455 | 0.0058067 | 0.10866 | 172.216 | 18.7128 | TRUE
8456 | 0.005936 | 0.1008 | 168.4639 | 16.9818 | TRUE
8457 | 0.0059275 | 0.099333 | 168.7047 | 16.7579 | TRUE
8458 | 0.0059438 | 0.09578 | 168.2439 | 16.1144 | TRUE
8459 | 0.0059264 | 0.10227 | 168.7366 | 17.2575 | TRUE
8460 | 0.0058939 | 0.099087 | 169.6673 | 16.8119 | TRUE
8461 | 0.0059309 | 0.10054 | 168.608 | 16.9518 | TRUE
8462 | 0.00598 | 0.097561 | 167.2249 | 16.3146 | TRUE
8463 | 0.0058623 | 0.10458 | 170.5827 | 17.8402 | TRUE
8464 | 0.0059583 | 0.09698 | 167.8321 | 16.2763 | TRUE
8465 | 0.0058524 | 0.10526 | 170.8689 | 17.9861 | TRUE
8466 | 0.005865 | 0.10554 | 170.5042 | 17.9946 | TRUE
8467 | 0.0058814 | 0.10258 | 170.0279 | 17.4418 | TRUE
8468 | 0.0059186 | 0.10094 | 168.9589 | 17.0552 | TRUE
8469 | 0.0059495 | 0.10253 | 168.0812 | 17.2325 | TRUE
8470 | 0.0059471 | 0.096982 | 168.1488 | 16.3075 | TRUE
8471 | 0.0059218 | 0.10171 | 168.8668 | 17.1752 | TRUE
8472 | 0.0058743 | 0.10347 | 170.2325 | 17.6148 | TRUE
8473 | 0.0058697 | 0.1043 | 170.3665 | 17.7695 | TRUE
8474 | 0.0059173 | 0.10394 | 168.9957 | 17.5659 | TRUE
8475 | 0.0059764 | 0.096256 | 167.3245 | 16.106 | TRUE
8476 | 0.0059338 | 0.10182 | 168.525 | 17.1591 | TRUE
8477 | 0.0059487 | 0.099247 | 168.1026 | 16.6837 | TRUE
8478 | 0.0059496 | 0.097426 | 168.0777 | 16.3751 | TRUE
8479 | 0.0058924 | 0.1026 | 169.7101 | 17.412 | TRUE
8480 | 0.0058966 | 0.099451 | 169.5884 | 16.8657 | TRUE
8481 | 0.0058464 | 0.10523 | 171.0448 | 17.9984 | TRUE
8482 | 0.0059066 | 0.099923 | 169.3027 | 16.9173 | TRUE
8483 | 0.0058547 | 0.1049 | 170.8036 | 17.9179 | TRUE
8484 | 0.0058722 | 0.10556 | 170.295 | 17.9757 | TRUE
8485 | 0.0058812 | 0.10487 | 170.0339 | 17.831 | TRUE
8486 | 0.005875 | 0.10425 | 170.2138 | 17.7446 | TRUE
8487 | 0.0060307 | 0.091036 | 165.8176 | 15.0954 | TRUE
8488 | 0.0059434 | 0.096843 | 168.255 | 16.2943 | TRUE
8489 | 0.0059252 | 0.099322 | 168.7703 | 16.7627 | TRUE
8490 | 0.0059587 | 0.098588 | 167.8209 | 16.5451 | TRUE
8491 | 0.0059516 | 0.098384 | 168.0215 | 16.5306 | TRUE
8492 | 0.0058771 | 0.10359 | 170.1529 | 17.627 | TRUE
8493 | 0.0058949 | 0.10082 | 169.639 | 17.1027 | TRUE
8494 | 0.0058772 | 0.10218 | 170.1483 | 17.3851 | TRUE
8495 | 0.0058866 | 0.10201 | 169.8784 | 17.3292 | TRUE
8496 | 0.0059059 | 0.10327 | 169.3229 | 17.486 | TRUE
8497 | 0.005873 | 0.10471 | 170.2706 | 17.8288 | TRUE
8498 | 0.0059087 | 0.10138 | 169.2419 | 17.158 | TRUE
8499 | 0.0059599 | 0.099473 | 167.7882 | 16.6904 | TRUE
8500 | 0.0059002 | 0.10107 | 169.4863 | 17.1299 | TRUE
8501 | 0.005916 | 0.10406 | 169.0341 | 17.59 | TRUE
8502 | 0.0059212 | 0.10188 | 168.8834 | 17.2052 | TRUE
8503 | 0.0058811 | 0.10361 | 170.0373 | 17.6177 | TRUE
8504 | 0.0058664 | 0.10279 | 170.461 | 17.5216 | TRUE
8505 | 0.0059152 | 0.1001 | 169.0555 | 16.9229 | TRUE
8506 | 0.0058725 | 0.10445 | 170.2839 | 17.7861 | TRUE
8507 | 0.0060042 | 0.095418 | 166.5511 | 15.8919 | TRUE
8508 | 0.0059112 | 0.10102 | 169.1691 | 17.089 | TRUE
8509 | 0.0059029 | 0.1006 | 169.4083 | 17.0427 | TRUE
8510 | 0.0059715 | 0.097121 | 167.4627 | 16.2642 | TRUE
8511 | 0.0060025 | 0.091872 | 166.5968 | 15.3055 | TRUE
8512 | 0.0059551 | 0.097689 | 167.9245 | 16.4043 | TRUE
8513 | 0.0059331 | 0.10084 | 168.5446 | 16.9952 | TRUE
8514 | 0.0058725 | 0.10552 | 170.2847 | 17.9679 | TRUE
8515 | 0.0058929 | 0.10449 | 169.6959 | 17.7323 | TRUE
8516 | 0.0058956 | 0.10126 | 169.6176 | 17.1758 | TRUE
8517 | 0.0059547 | 0.095479 | 167.9341 | 16.0342 | TRUE
8518 | 0.0059058 | 0.10333 | 169.3263 | 17.497 | TRUE
8519 | 0.0058864 | 0.10293 | 169.8823 | 17.4864 | TRUE
8520 | 0.0059417 | 0.1014 | 168.3034 | 17.0666 | TRUE
8521 | 0.0059364 | 0.096994 | 168.4515 | 16.3389 | TRUE
8522 | 0.0059296 | 0.099932 | 168.6451 | 16.853 | TRUE
8523 | 0.0060088 | 0.094765 | 166.4217 | 15.7709 | TRUE
8524 | 0.005952 | 0.097585 | 168.0113 | 16.3954 | TRUE
8525 | 0.0058888 | 0.10509 | 169.8141 | 17.846 | TRUE
8526 | 0.005947 | 0.099255 | 168.1511 | 16.6898 | TRUE
8527 | 0.0059889 | 0.096696 | 166.9762 | 16.1459 | TRUE
8528 | 0.0059555 | 0.099859 | 167.9116 | 16.7675 | TRUE
8529 | 0.0059568 | 0.09673 | 167.8743 | 16.2384 | TRUE
8530 | 0.0059129 | 0.1015 | 169.1219 | 17.1651 | TRUE
8531 | 0.0059483 | 0.099695 | 168.1157 | 16.7603 | TRUE
8532 | 0.0058239 | 0.10719 | 171.7068 | 18.4058 | TRUE
8533 | 0.0058995 | 0.10233 | 169.5072 | 17.3453 | TRUE
8534 | 0.0058916 | 0.10463 | 169.734 | 17.7592 | TRUE
8535 | 0.0059486 | 0.098758 | 168.1067 | 16.6019 | TRUE
8536 | 0.0059148 | 0.09946 | 169.0672 | 16.8155 | TRUE
8537 | 0.006026 | 0.090071 | 165.947 | 14.947 | TRUE
8538 | 0.0058873 | 0.10204 | 169.8572 | 17.332 | TRUE
8539 | 0.0058859 | 0.10213 | 169.8972 | 17.3524 | TRUE
8540 | 0.0059353 | 0.09999 | 168.4841 | 16.8467 | TRUE
8541 | 0.0059187 | 0.10091 | 168.9556 | 17.0485 | TRUE
8542 | 0.0059541 | 0.096682 | 167.9514 | 16.2378 | TRUE
8543 | 0.0059428 | 0.10073 | 168.272 | 16.9503 | TRUE
8544 | 0.005906 | 0.10127 | 169.32 | 17.1468 | TRUE
8545 | 0.0059036 | 0.10357 | 169.3881 | 17.5431 | TRUE
8546 | 0.0058621 | 0.10479 | 170.5861 | 17.8753 | TRUE
8547 | 0.0058425 | 0.10481 | 171.1586 | 17.9386 | TRUE
8548 | 0.0059149 | 0.10476 | 169.0636 | 17.7108 | TRUE
8549 | 0.0058991 | 0.10128 | 169.5165 | 17.169 | TRUE
8550 | 0.005971 | 0.096688 | 167.4773 | 16.1931 | TRUE
8551 | 0.0060052 | 0.096256 | 166.522 | 16.0288 | TRUE
8552 | 0.0059581 | 0.096896 | 167.8396 | 16.263 | TRUE
8553 | 0.0059269 | 0.10071 | 168.7226 | 16.9912 | TRUE
8554 | 0.0059454 | 0.10016 | 168.1967 | 16.8472 | TRUE
8555 | 0.0059257 | 0.10236 | 168.7558 | 17.2739 | TRUE
8556 | 0.0059525 | 0.097344 | 167.996 | 16.3534 | TRUE
8557 | 0.005924 | 0.10226 | 168.8059 | 17.2619 | TRUE
8558 | 0.0058901 | 0.10279 | 169.7755 | 17.4515 | TRUE
8559 | 0.0059263 | 0.099816 | 168.7388 | 16.8429 | TRUE
8560 | 0.0059533 | 0.099775 | 167.9743 | 16.7596 | TRUE
8561 | 0.0059907 | 0.094695 | 166.9241 | 15.8069 | TRUE
8562 | 0.0059205 | 0.10368 | 168.9034 | 17.5124 | TRUE
8563 | 0.0058803 | 0.10302 | 170.0589 | 17.52 | TRUE
8564 | 0.0058428 | 0.10575 | 171.1513 | 18.0995 | TRUE
8565 | 0.0059601 | 0.099723 | 167.783 | 16.7318 | TRUE
8566 | 0.0058879 | 0.10267 | 169.8392 | 17.4372 | TRUE
8567 | 0.0059 | 0.10137 | 169.4921 | 17.1813 | TRUE
8568 | 0.0059183 | 0.0998 | 168.9687 | 16.8631 | TRUE
8569 | 0.0059137 | 0.10272 | 169.099 | 17.3706 | TRUE
8570 | 0.0058804 | 0.10473 | 170.056 | 17.81 | TRUE
8571 | 0.0059093 | 0.10163 | 169.226 | 17.1986 | TRUE
8572 | 0.0059489 | 0.099241 | 168.0997 | 16.6823 | TRUE
8573 | 0.0059457 | 0.098662 | 168.1889 | 16.5938 | TRUE
8574 | 0.0058837 | 0.1031 | 169.962 | 17.5235 | TRUE
8575 | 0.005882 | 0.10239 | 170.0095 | 17.4079 | TRUE
8576 | 0.0059054 | 0.10281 | 169.336 | 17.4096 | TRUE
8577 | 0.0059493 | 0.10102 | 168.0878 | 16.9806 | TRUE
8578 | 0.005881 | 0.10286 | 170.0391 | 17.4908 | TRUE
8579 | 0.0059228 | 0.099507 | 168.8395 | 16.8008 | TRUE
8580 | 0.0058645 | 0.10346 | 170.5181 | 17.642 | TRUE
8581 | 0.0059161 | 0.099258 | 169.0304 | 16.7776 | TRUE
8582 | 0.0058567 | 0.10189 | 170.7446 | 17.3966 | TRUE
8583 | 0.0058633 | 0.10607 | 170.5537 | 18.0909 | TRUE
8584 | 0.0059879 | 0.095441 | 167.0041 | 15.9391 | TRUE
8585 | 0.0059337 | 0.099994 | 168.5283 | 16.8519 | TRUE
8586 | 0.0058623 | 0.10444 | 170.5813 | 17.816 | TRUE
8587 | 0.0059541 | 0.098737 | 167.9521 | 16.5831 | TRUE
8588 | 0.00601 | 0.093096 | 166.3897 | 15.4903 | TRUE
8589 | 0.0058654 | 0.10462 | 170.4926 | 17.8366 | TRUE
8590 | 0.0059846 | 0.095432 | 167.0953 | 15.9462 | TRUE
8591 | 0.0058804 | 0.10341 | 170.0557 | 17.586 | TRUE
8592 | 0.005873 | 0.10563 | 170.2717 | 17.9866 | TRUE
8593 | 0.0059248 | 0.099892 | 168.7811 | 16.8599 | TRUE
8594 | 0.0059042 | 0.10173 | 169.3712 | 17.2297 | TRUE
8595 | 0.0059303 | 0.099114 | 168.6252 | 16.7132 | TRUE
8596 | 0.0059618 | 0.098917 | 167.7347 | 16.5918 | TRUE
8597 | 0.0059524 | 0.10105 | 168.0006 | 16.9759 | TRUE
8598 | 0.0058895 | 0.10248 | 169.7926 | 17.401 | TRUE
8599 | 0.0058912 | 0.10173 | 169.7459 | 17.2682 | TRUE
8600 | 0.0059764 | 0.098506 | 167.3258 | 16.4826 | TRUE
8601 | 0.0059161 | 0.101 | 169.0301 | 17.0721 | TRUE
8602 | 0.0059505 | 0.099407 | 168.054 | 16.7058 | TRUE
8603 | 0.0059184 | 0.10184 | 168.9642 | 17.2076 | TRUE
8604 | 0.0059238 | 0.1002 | 168.8105 | 16.9155 | TRUE
8605 | 0.0059439 | 0.09677 | 168.2403 | 16.2806 | TRUE
8606 | 0.0059079 | 0.10094 | 169.2656 | 17.0864 | TRUE
8607 | 0.0058858 | 0.10553 | 169.9003 | 17.9292 | TRUE
8608 | 0.0059589 | 0.10063 | 167.8174 | 16.887 | TRUE
8609 | 0.0059376 | 0.098236 | 168.4185 | 16.5448 | TRUE
8610 | 0.0058834 | 0.1031 | 169.9694 | 17.5232 | TRUE
8611 | 0.0058815 | 0.10282 | 170.0244 | 17.4823 | TRUE
8612 | 0.0059207 | 0.10112 | 168.8988 | 17.0789 | TRUE
8613 | 0.0059148 | 0.10302 | 169.0677 | 17.4168 | TRUE
8614 | 0.0059126 | 0.099637 | 169.1307 | 16.8516 | TRUE
8615 | 0.0059547 | 0.10008 | 167.9344 | 16.8062 | TRUE
8616 | 0.0059203 | 0.099908 | 168.9108 | 16.8755 | TRUE
8617 | 0.005953 | 0.099669 | 167.9817 | 16.7425 | TRUE
8618 | 0.0059179 | 0.10289 | 168.9789 | 17.3862 | TRUE
8619 | 0.0059131 | 0.099734 | 169.1153 | 16.8665 | TRUE
8620 | 0.0059847 | 0.096277 | 167.0938 | 16.0873 | TRUE
8621 | 0.0059664 | 0.099447 | 167.6065 | 16.668 | TRUE
8622 | 0.0058955 | 0.10221 | 169.621 | 17.3374 | TRUE
8623 | 0.0059172 | 0.10003 | 168.9998 | 16.9046 | TRUE
8624 | 0.0058947 | 0.10486 | 169.6432 | 17.7882 | TRUE
8625 | 0.0058301 | 0.10514 | 171.5232 | 18.0339 | TRUE
8626 | 0.0058965 | 0.10375 | 169.5932 | 17.5945 | TRUE
8627 | 0.0059839 | 0.096561 | 167.1159 | 16.1369 | TRUE
8628 | 0.0058911 | 0.10463 | 169.7462 | 17.7599 | TRUE
8629 | 0.0059078 | 0.10237 | 169.2689 | 17.3284 | TRUE
8630 | 0.0058789 | 0.10198 | 170.1005 | 17.3461 | TRUE
8631 | 0.0059164 | 0.10301 | 169.0222 | 17.4109 | TRUE
8632 | 0.0059229 | 0.10051 | 168.8351 | 16.9693 | TRUE
8633 | 0.0059365 | 0.099267 | 168.4488 | 16.7214 | TRUE
8634 | 0.0058991 | 0.10063 | 169.5171 | 17.059 | TRUE
8635 | 0.0058698 | 0.10152 | 170.365 | 17.2955 | TRUE
8636 | 0.0059514 | 0.097046 | 168.0274 | 16.3064 | TRUE
8637 | 0.005865 | 0.10383 | 170.5039 | 17.704 | TRUE
8638 | 0.0059275 | 0.099951 | 168.7045 | 16.8621 | TRUE
8639 | 0.0058903 | 0.10444 | 169.7707 | 17.7305 | TRUE
8640 | 0.0059187 | 0.098314 | 168.9563 | 16.6107 | TRUE
8641 | 0.0058543 | 0.10596 | 170.815 | 18.1004 | TRUE
8642 | 0.0059336 | 0.098705 | 168.531 | 16.6348 | TRUE
8643 | 0.0059877 | 0.098111 | 167.0082 | 16.3853 | TRUE
8644 | 0.0058808 | 0.10499 | 170.0443 | 17.8525 | TRUE
8645 | 0.0059635 | 0.098299 | 167.686 | 16.4833 | TRUE
8646 | 0.0058809 | 0.10515 | 170.0431 | 17.8802 | TRUE
8647 | 0.0059796 | 0.097759 | 167.2349 | 16.3487 | TRUE
8648 | 0.0058669 | 0.10494 | 170.4472 | 17.8861 | TRUE
8649 | 0.0059493 | 0.095138 | 168.0858 | 15.9914 | TRUE
8650 | 0.005926 | 0.10035 | 168.7481 | 16.9346 | TRUE
8651 | 0.005902 | 0.10368 | 169.4341 | 17.5672 | TRUE
8652 | 0.0058603 | 0.10224 | 170.6393 | 17.4454 | TRUE
8653 | 0.0059516 | 0.098914 | 168.0231 | 16.6199 | TRUE
8654 | 0.0059165 | 0.10006 | 169.0201 | 16.912 | TRUE
8655 | 0.0059178 | 0.1009 | 168.9808 | 17.0495 | TRUE
8656 | 0.0059564 | 0.097255 | 167.8866 | 16.3278 | TRUE
8657 | 0.0059398 | 0.097498 | 168.3551 | 16.4143 | TRUE
8658 | 0.0058932 | 0.10414 | 169.6877 | 17.6713 | TRUE
8659 | 0.0058813 | 0.10488 | 170.0302 | 17.8334 | TRUE
8660 | 0.0059215 | 0.10227 | 168.8765 | 17.2704 | TRUE
8661 | 0.005923 | 0.10051 | 168.8341 | 16.9695 | TRUE
8662 | 0.0059017 | 0.1012 | 169.4415 | 17.1467 | TRUE
8663 | 0.0059076 | 0.10247 | 169.2738 | 17.3456 | TRUE
8664 | 0.0059177 | 0.10066 | 168.9852 | 17.0098 | TRUE
8665 | 0.0059269 | 0.10094 | 168.7217 | 17.0315 | TRUE
8666 | 0.0059011 | 0.10359 | 169.4611 | 17.5546 | TRUE
8667 | 0.0059507 | 0.10087 | 168.0483 | 16.9512 | TRUE
8668 | 0.0058954 | 0.10456 | 169.6238 | 17.7367 | TRUE
8669 | 0.0058724 | 0.10201 | 170.2882 | 17.3703 | TRUE
8670 | 0.0059595 | 0.099406 | 167.7985 | 16.6802 | TRUE
8671 | 0.0058471 | 0.10555 | 171.0258 | 18.0513 | TRUE
8672 | 0.0059152 | 0.10089 | 169.057 | 17.0569 | TRUE
8673 | 0.0059755 | 0.096368 | 167.3491 | 16.1271 | TRUE
8674 | 0.0059433 | 0.098264 | 168.2568 | 16.5335 | TRUE
8675 | 0.0059121 | 0.1016 | 169.1438 | 17.1845 | TRUE
8676 | 0.0059309 | 0.098755 | 168.6093 | 16.651 | TRUE
8677 | 0.0059136 | 0.099186 | 169.1014 | 16.7725 | TRUE
8678 | 0.0058553 | 0.10578 | 170.7858 | 18.0653 | TRUE
8679 | 0.0059021 | 0.10224 | 169.4315 | 17.3233 | TRUE
8680 | 0.0059151 | 0.10149 | 169.0594 | 17.1583 | TRUE
8681 | 0.0059612 | 0.095941 | 167.7514 | 16.0942 | TRUE
8682 | 0.005901 | 0.099968 | 169.4641 | 16.9409 | TRUE
8683 | 0.0058627 | 0.10501 | 170.5692 | 17.9107 | TRUE
8684 | 0.0060146 | 0.094203 | 166.2627 | 15.6625 | TRUE
8685 | 0.0059358 | 0.099661 | 168.4706 | 16.79 | TRUE
8686 | 0.0058604 | 0.10533 | 170.6373 | 17.974 | TRUE
8687 | 0.0058511 | 0.10681 | 170.9092 | 18.254 | TRUE
8688 | 0.0059157 | 0.10064 | 169.0424 | 17.0131 | TRUE
8689 | 0.0059054 | 0.10029 | 169.3361 | 16.9823 | TRUE
8690 | 0.0058793 | 0.10363 | 170.0888 | 17.6271 | TRUE
8691 | 0.0059121 | 0.099433 | 169.1443 | 16.8185 | TRUE
8692 | 0.0059243 | 0.10032 | 168.7968 | 16.9345 | TRUE
8693 | 0.0059416 | 0.10099 | 168.3061 | 16.9971 | TRUE
8694 | 0.0059347 | 0.098873 | 168.5014 | 16.6603 | TRUE
8695 | 0.0058858 | 0.10271 | 169.9001 | 17.4504 | TRUE
8696 | 0.005877 | 0.10332 | 170.1553 | 17.5805 | TRUE
8697 | 0.0058899 | 0.10369 | 169.7827 | 17.6044 | TRUE
8698 | 0.0058518 | 0.10202 | 170.8877 | 17.4345 | TRUE
8699 | 0.0058676 | 0.1038 | 170.427 | 17.6911 | TRUE
8700 | 0.0059141 | 0.098401 | 169.0872 | 16.6384 | TRUE
8701 | 0.0058967 | 0.10288 | 169.5874 | 17.4475 | TRUE
8702 | 0.0058881 | 0.1027 | 169.8327 | 17.4419 | TRUE
8703 | 0.0058873 | 0.10565 | 169.8557 | 17.946 | TRUE
8704 | 0.0059323 | 0.10011 | 168.5698 | 16.8749 | TRUE
8705 | 0.0059121 | 0.10202 | 169.1452 | 17.2565 | TRUE
8706 | 0.0059046 | 0.10319 | 169.3596 | 17.4769 | TRUE
8707 | 0.0059991 | 0.093263 | 166.6905 | 15.546 | TRUE
8708 | 0.0059107 | 0.10152 | 169.1847 | 17.1749 | TRUE
8709 | 0.0059219 | 0.098836 | 168.865 | 16.69 | TRUE
8710 | 0.005875 | 0.10425 | 170.214 | 17.7449 | TRUE
8711 | 0.005859 | 0.10369 | 170.679 | 17.6973 | TRUE
8712 | 0.0059493 | 0.098863 | 168.0867 | 16.6176 | TRUE
8713 | 0.0059368 | 0.10155 | 168.4399 | 17.1053 | TRUE
8714 | 0.0058668 | 0.10553 | 170.4505 | 17.988 | TRUE
8715 | 0.0058834 | 0.10174 | 169.9686 | 17.2934 | TRUE
8716 | 0.0058762 | 0.10313 | 170.1773 | 17.5506 | TRUE
8717 | 0.0059378 | 0.097519 | 168.4131 | 16.4235 | TRUE
8718 | 0.0059816 | 0.098814 | 167.1785 | 16.5196 | TRUE
8719 | 0.0058991 | 0.10219 | 169.5174 | 17.323 | TRUE
8720 | 0.0059671 | 0.096618 | 167.5861 | 16.1918 | TRUE
8721 | 0.0058815 | 0.10228 | 170.0254 | 17.3906 | TRUE
8722 | 0.0059688 | 0.096403 | 167.5392 | 16.1513 | TRUE
8723 | 0.0059286 | 0.09998 | 168.6749 | 16.8642 | TRUE
8724 | 0.0059535 | 0.095384 | 167.9684 | 16.0215 | TRUE
8725 | 0.005945 | 0.09563 | 168.2097 | 16.0859 | TRUE
8726 | 0.0058815 | 0.10343 | 170.0236 | 17.586 | TRUE
8727 | 0.0059015 | 0.10091 | 169.4485 | 17.0991 | TRUE
8728 | 0.0060318 | 0.088336 | 165.789 | 14.6452 | TRUE
8729 | 0.0059283 | 0.10154 | 168.6832 | 17.1287 | TRUE
8730 | 0.0059269 | 0.1005 | 168.7236 | 16.9563 | TRUE
8731 | 0.0058962 | 0.10029 | 169.6005 | 17.0097 | TRUE
8732 | 0.0059768 | 0.097191 | 167.3149 | 16.2615 | TRUE
8733 | 0.0059299 | 0.10095 | 168.6383 | 17.0248 | TRUE
8734 | 0.0059556 | 0.10156 | 167.909 | 17.0531 | TRUE
8735 | 0.0058898 | 0.10301 | 169.7851 | 17.4892 | TRUE
8736 | 0.0058853 | 0.10571 | 169.914 | 17.9621 | TRUE
8737 | 0.0058362 | 0.10556 | 171.3454 | 18.0867 | TRUE
8738 | 0.0059487 | 0.099855 | 168.1027 | 16.7859 | TRUE
8739 | 0.0059504 | 0.10059 | 168.0563 | 16.9052 | TRUE
8740 | 0.005925 | 0.09984 | 168.7761 | 16.8507 | TRUE
8741 | 0.0059109 | 0.10026 | 169.1776 | 16.9621 | TRUE
8742 | 0.0059775 | 0.093631 | 167.2952 | 15.664 | TRUE
8743 | 0.0059123 | 0.1037 | 169.1389 | 17.5396 | TRUE
8744 | 0.0059119 | 0.10357 | 169.15 | 17.5195 | TRUE
8745 | 0.0059365 | 0.10044 | 168.4507 | 16.92 | TRUE
8746 | 0.0059188 | 0.10122 | 168.9522 | 17.1008 | TRUE
8747 | 0.0059851 | 0.095743 | 167.0828 | 15.997 | TRUE
8748 | 0.0058878 | 0.1036 | 169.8415 | 17.5951 | TRUE
8749 | 0.0059103 | 0.10146 | 169.1965 | 17.1667 | TRUE
8750 | 0.0059368 | 0.096887 | 168.4422 | 16.3199 | TRUE
8751 | 0.005927 | 0.099371 | 168.7202 | 16.7659 | TRUE
8752 | 0.0059398 | 0.096942 | 168.3561 | 16.3207 | TRUE
8753 | 0.0058923 | 0.10367 | 169.7136 | 17.5948 | TRUE
8754 | 0.0059024 | 0.10311 | 169.4219 | 17.4688 | TRUE
8755 | 0.0058789 | 0.10602 | 170.101 | 18.0339 | TRUE
8756 | 0.0059985 | 0.095038 | 166.7078 | 15.8435 | TRUE
8757 | 0.0058995 | 0.10236 | 169.5055 | 17.3506 | TRUE
8758 | 0.0058494 | 0.10647 | 170.9563 | 18.2017 | TRUE
8759 | 0.0058747 | 0.10294 | 170.2229 | 17.5226 | TRUE
8760 | 0.0059125 | 0.10049 | 169.1328 | 16.9965 | TRUE
8761 | 0.0059376 | 0.099862 | 168.4189 | 16.8187 | TRUE
8762 | 0.0058847 | 0.10496 | 169.9327 | 17.8357 | TRUE
8763 | 0.0059615 | 0.10027 | 167.7433 | 16.8192 | TRUE
8764 | 0.0059779 | 0.093714 | 167.2838 | 15.6768 | TRUE
8765 | 0.0059319 | 0.098949 | 168.5801 | 16.6808 | TRUE
8766 | 0.0058861 | 0.10301 | 169.8907 | 17.4996 | TRUE
8767 | 0.0059799 | 0.096516 | 167.2258 | 16.1399 | TRUE
8768 | 0.0058516 | 0.1049 | 170.894 | 17.9268 | TRUE
8769 | 0.0059341 | 0.097904 | 168.5164 | 16.4984 | TRUE
8770 | 0.0059231 | 0.10044 | 168.8294 | 16.9573 | TRUE
8771 | 0.0058946 | 0.10552 | 169.648 | 17.9009 | TRUE
8772 | 0.0058984 | 0.099322 | 169.5369 | 16.8387 | TRUE
8773 | 0.0059752 | 0.095017 | 167.3576 | 15.9018 | TRUE
8774 | 0.006049 | 0.091903 | 165.3172 | 15.1932 | TRUE
8775 | 0.0059325 | 0.10132 | 168.5637 | 17.0786 | TRUE
8776 | 0.0059706 | 0.096037 | 167.4872 | 16.0849 | TRUE
8777 | 0.0059441 | 0.097425 | 168.2353 | 16.3903 | TRUE
8778 | 0.0059545 | 0.099191 | 167.9402 | 16.6582 | TRUE
8779 | 0.0059149 | 0.10233 | 169.0657 | 17.3006 | TRUE
8780 | 0.0059142 | 0.097978 | 169.0838 | 16.5664 | TRUE
8781 | 0.006022 | 0.092049 | 166.0582 | 15.2855 | TRUE
8782 | 0.005883 | 0.102 | 169.9827 | 17.3388 | TRUE
8783 | 0.0059161 | 0.10342 | 169.0306 | 17.4803 | TRUE
8784 | 0.0059559 | 0.098404 | 167.9021 | 16.5223 | TRUE
8785 | 0.0058887 | 0.1016 | 169.8165 | 17.2532 | TRUE
8786 | 0.0058981 | 0.10336 | 169.5452 | 17.5239 | TRUE
8787 | 0.0058237 | 0.10725 | 171.7107 | 18.4155 | TRUE
8788 | 0.0059475 | 0.098817 | 168.138 | 16.6149 | TRUE
8789 | 0.005911 | 0.099366 | 169.1761 | 16.8104 | TRUE
8790 | 0.0059457 | 0.097023 | 168.1886 | 16.3182 | TRUE
8791 | 0.0059256 | 0.10155 | 168.7604 | 17.1372 | TRUE
8792 | 0.0059892 | 0.094651 | 166.9676 | 15.8036 | TRUE
8793 | 0.0059468 | 0.10032 | 168.1571 | 16.8702 | TRUE
8794 | 0.0059217 | 0.10175 | 168.8692 | 17.1822 | TRUE
8795 | 0.005841 | 0.10647 | 171.2033 | 18.2272 | TRUE
8796 | 0.0058833 | 0.10437 | 169.9732 | 17.7403 | TRUE
8797 | 0.0059486 | 0.097372 | 168.1063 | 16.3688 | TRUE
8798 | 0.0059777 | 0.095629 | 167.2874 | 15.9976 | TRUE
8799 | 0.005881 | 0.10279 | 170.0386 | 17.4775 | TRUE
8800 | 0.0059684 | 0.097317 | 167.5482 | 16.3053 | TRUE
8801 | 0.0059989 | 0.096464 | 166.6981 | 16.0804 | TRUE
8802 | 0.0058984 | 0.10313 | 169.5378 | 17.4836 | TRUE
8803 | 0.0058883 | 0.10247 | 169.8289 | 17.4022 | TRUE
8804 | 0.0059412 | 0.097749 | 168.3149 | 16.4527 | TRUE
8805 | 0.0059438 | 0.10257 | 168.2433 | 17.2572 | TRUE
8806 | 0.0058914 | 0.10352 | 169.7394 | 17.5722 | TRUE
8807 | 0.0058998 | 0.10499 | 169.4966 | 17.7948 | TRUE
8808 | 0.0058809 | 0.10367 | 170.0429 | 17.6289 | TRUE
8809 | 0.0059343 | 0.099575 | 168.5105 | 16.7794 | TRUE
8810 | 0.0059137 | 0.10068 | 169.0975 | 17.0248 | TRUE
8811 | 0.0059231 | 0.10213 | 168.8312 | 17.243 | TRUE
8812 | 0.0060344 | 0.090545 | 165.7165 | 15.0048 | TRUE
8813 | 0.0059535 | 0.099875 | 167.9692 | 16.7759 | TRUE
8814 | 0.0059406 | 0.10037 | 168.3334 | 16.8958 | TRUE
8815 | 0.0059527 | 0.098118 | 167.9914 | 16.4829 | TRUE
8816 | 0.0058742 | 0.10629 | 170.2363 | 18.0937 | TRUE
8817 | 0.0058767 | 0.10452 | 170.1639 | 17.7851 | TRUE
8818 | 0.0059411 | 0.097822 | 168.32 | 16.4653 | TRUE
8819 | 0.0059725 | 0.097707 | 167.4347 | 16.3596 | TRUE
8820 | 0.0058643 | 0.10464 | 170.5229 | 17.8431 | TRUE
8821 | 0.0058664 | 0.10225 | 170.4611 | 17.43 | TRUE
8822 | 0.0058347 | 0.10646 | 171.3888 | 18.2458 | TRUE
8823 | 0.0059587 | 0.10079 | 167.8211 | 16.9147 | TRUE
8824 | 0.0058683 | 0.1057 | 170.4065 | 18.0122 | TRUE
8825 | 0.005883 | 0.10535 | 169.981 | 17.9073 | TRUE
8826 | 0.0059251 | 0.10106 | 168.7737 | 17.0556 | TRUE
8827 | 0.0058887 | 0.10104 | 169.818 | 17.1588 | TRUE
8828 | 0.0058619 | 0.10463 | 170.5945 | 17.8495 | TRUE
8829 | 0.0058802 | 0.1023 | 170.0612 | 17.3967 | TRUE
8830 | 0.0058693 | 0.10546 | 170.3777 | 17.9687 | TRUE
8831 | 0.0059171 | 0.099574 | 169.0011 | 16.8282 | TRUE
8832 | 0.0058716 | 0.10511 | 170.3109 | 17.9008 | TRUE
8833 | 0.005915 | 0.10183 | 169.0622 | 17.2154 | TRUE
8834 | 0.0058755 | 0.1044 | 170.199 | 17.7681 | TRUE
8835 | 0.0059299 | 0.10216 | 168.638 | 17.2284 | TRUE
8836 | 0.0058244 | 0.10694 | 171.6927 | 18.3605 | TRUE
8837 | 0.005883 | 0.10296 | 169.9824 | 17.5006 | TRUE
8838 | 0.0059879 | 0.094438 | 167.0038 | 15.7715 | TRUE
8839 | 0.0059162 | 0.1053 | 169.028 | 17.7991 | TRUE
8840 | 0.0059962 | 0.094282 | 166.7722 | 15.7236 | TRUE
8841 | 0.0059347 | 0.097545 | 168.4992 | 16.4363 | TRUE
8842 | 0.0058501 | 0.10523 | 170.9373 | 17.9886 | TRUE
8843 | 0.0058928 | 0.10245 | 169.6987 | 17.386 | TRUE
8844 | 0.0058961 | 0.1048 | 169.604 | 17.7744 | TRUE
8845 | 0.0059787 | 0.093986 | 167.2594 | 15.7201 | TRUE
8846 | 0.0060032 | 0.093742 | 166.5781 | 15.6153 | TRUE
8847 | 0.0059118 | 0.098058 | 169.1544 | 16.587 | TRUE
8848 | 0.0059453 | 0.095433 | 168.1999 | 16.0517 | TRUE
8849 | 0.0059416 | 0.10079 | 168.305 | 16.9639 | TRUE
8850 | 0.005916 | 0.10164 | 169.0345 | 17.1812 | TRUE
8851 | 0.0059394 | 0.097924 | 168.3675 | 16.4872 | TRUE
8852 | 0.0059335 | 0.1012 | 168.5337 | 17.0558 | TRUE
8853 | 0.0059232 | 0.1002 | 168.8271 | 16.9171 | TRUE
8854 | 0.00589 | 0.10432 | 169.7783 | 17.7104 | TRUE
8855 | 0.0058869 | 0.10393 | 169.869 | 17.6537 | TRUE
8856 | 0.0059615 | 0.099078 | 167.743 | 16.6196 | TRUE
8857 | 0.0058859 | 0.10498 | 169.8987 | 17.8364 | TRUE
8858 | 0.005886 | 0.10246 | 169.8942 | 17.4081 | TRUE
8859 | 0.0059022 | 0.10352 | 169.4279 | 17.5397 | TRUE
8860 | 0.0059776 | 0.10022 | 167.2913 | 16.7659 | TRUE
8861 | 0.0059136 | 0.10204 | 169.1016 | 17.2552 | TRUE
8862 | 0.0058857 | 0.10173 | 169.9023 | 17.2838 | TRUE
8863 | 0.0058966 | 0.10091 | 169.5892 | 17.1137 | TRUE
8864 | 0.0058788 | 0.10306 | 170.104 | 17.5309 | TRUE
8865 | 0.0058852 | 0.10321 | 169.9177 | 17.5376 | TRUE
8866 | 0.0059265 | 0.10141 | 168.7345 | 17.112 | TRUE
8867 | 0.0058932 | 0.10384 | 169.6858 | 17.6198 | TRUE
8868 | 0.0059422 | 0.10047 | 168.2892 | 16.9087 | TRUE
8869 | 0.0059311 | 0.097672 | 168.6017 | 16.4676 | TRUE
8870 | 0.0059405 | 0.097664 | 168.3358 | 16.4403 | TRUE
8871 | 0.0058991 | 0.09798 | 169.5165 | 16.6093 | TRUE
8872 | 0.0059159 | 0.10161 | 169.0364 | 17.1762 | TRUE
8873 | 0.0059847 | 0.097019 | 167.0935 | 16.2113 | TRUE
8874 | 0.0059354 | 0.097092 | 168.482 | 16.3583 | TRUE
8875 | 0.0058929 | 0.10171 | 169.6945 | 17.26 | TRUE
8876 | 0.0059815 | 0.095555 | 167.1829 | 15.9752 | TRUE
8877 | 0.0059406 | 0.10103 | 168.3323 | 17.0066 | TRUE
8878 | 0.0059304 | 0.10071 | 168.6236 | 16.9826 | TRUE
8879 | 0.0059278 | 0.10114 | 168.696 | 17.0623 | TRUE
8880 | 0.0059514 | 0.099036 | 168.0288 | 16.6409 | TRUE
8881 | 0.0059139 | 0.10019 | 169.0926 | 16.9419 | TRUE
8882 | 0.0059599 | 0.096344 | 167.7874 | 16.1653 | TRUE
8883 | 0.0059154 | 0.10119 | 169.0489 | 17.1063 | TRUE
8884 | 0.0059106 | 0.10413 | 169.1875 | 17.618 | TRUE
8885 | 0.005909 | 0.10304 | 169.2343 | 17.4381 | TRUE
8886 | 0.0060544 | 0.091038 | 165.1691 | 15.0367 | TRUE
8887 | 0.0059777 | 0.095355 | 167.289 | 15.9519 | TRUE
8888 | 0.005874 | 0.1013 | 170.2415 | 17.2462 | TRUE
8889 | 0.005866 | 0.10444 | 170.4752 | 17.804 | TRUE
8890 | 0.0059404 | 0.097806 | 168.3385 | 16.4646 | TRUE
8891 | 0.0059079 | 0.10134 | 169.2662 | 17.1527 | TRUE
8892 | 0.0059244 | 0.10108 | 168.7944 | 17.0621 | TRUE
8893 | 0.0060171 | 0.094022 | 166.1941 | 15.6259 | TRUE
8894 | 0.005921 | 0.1002 | 168.8894 | 16.9224 | TRUE
8895 | 0.005975 | 0.094285 | 167.3637 | 15.7799 | TRUE
8896 | 0.0059829 | 0.095098 | 167.1423 | 15.8949 | TRUE
8897 | 0.0059136 | 0.10245 | 169.1011 | 17.3249 | TRUE
8898 | 0.0059084 | 0.10028 | 169.2495 | 16.9717 | TRUE
8899 | 0.0058565 | 0.10395 | 170.7497 | 17.7499 | TRUE
8900 | 0.0059459 | 0.097639 | 168.1829 | 16.4212 | TRUE
8901 | 0.0059361 | 0.10079 | 168.4604 | 16.9797 | TRUE
8902 | 0.0058795 | 0.10095 | 170.0831 | 17.1695 | TRUE
8903 | 0.0059457 | 0.10102 | 168.1892 | 16.9908 | TRUE
8904 | 0.00593 | 0.099413 | 168.6342 | 16.7644 | TRUE
8905 | 0.0058716 | 0.10512 | 170.3125 | 17.9028 | TRUE
8906 | 0.0059589 | 0.099724 | 167.8158 | 16.7353 | TRUE
8907 | 0.0058486 | 0.10509 | 170.982 | 17.9683 | TRUE
8908 | 0.0058728 | 0.10177 | 170.2755 | 17.3287 | TRUE
8909 | 0.0059648 | 0.095163 | 167.6497 | 15.954 | TRUE
8910 | 0.0059036 | 0.10215 | 169.3886 | 17.3024 | TRUE
8911 | 0.0059483 | 0.097062 | 168.1164 | 16.3178 | TRUE
8912 | 0.0059957 | 0.091269 | 166.7874 | 15.2226 | TRUE
8913 | 0.0059419 | 0.10053 | 168.2956 | 16.9188 | TRUE
8914 | 0.005934 | 0.099578 | 168.5201 | 16.781 | TRUE
8915 | 0.0059572 | 0.09771 | 167.8655 | 16.4022 | TRUE
8916 | 0.005886 | 0.10154 | 169.8948 | 17.2506 | TRUE
8917 | 0.0059974 | 0.095909 | 166.7378 | 15.9916 | TRUE
8918 | 0.005973 | 0.09438 | 167.4202 | 15.8011 | TRUE
8919 | 0.0059427 | 0.10202 | 168.2744 | 17.167 | TRUE
8920 | 0.0059804 | 0.095955 | 167.2131 | 16.0449 | TRUE
8921 | 0.0059041 | 0.1 | 169.3737 | 16.9382 | TRUE
8922 | 0.0059323 | 0.098423 | 168.5674 | 16.591 | TRUE
8923 | 0.0059352 | 0.098139 | 168.4873 | 16.5352 | TRUE
8924 | 0.005846 | 0.10449 | 171.0568 | 17.8742 | TRUE
8925 | 0.0059444 | 0.098287 | 168.2258 | 16.5344 | TRUE
8926 | 0.005863 | 0.10456 | 170.5603 | 17.8337 | TRUE
8927 | 0.0059209 | 0.10344 | 168.8924 | 17.4699 | TRUE
8928 | 0.0058986 | 0.10032 | 169.5327 | 17.0081 | TRUE
8929 | 0.00592 | 0.10214 | 168.9176 | 17.2534 | TRUE
8930 | 0.0059543 | 0.09552 | 167.9446 | 16.0421 | TRUE
8931 | 0.0059422 | 0.099319 | 168.2879 | 16.7142 | TRUE
8932 | 0.0059082 | 0.10279 | 169.2562 | 17.3982 | TRUE
8933 | 0.0059076 | 0.10334 | 169.2721 | 17.4925 | TRUE
8934 | 0.0059055 | 0.10091 | 169.3329 | 17.0875 | TRUE
8935 | 0.0058764 | 0.10514 | 170.1737 | 17.8922 | TRUE
8936 | 0.0059153 | 0.099506 | 169.0535 | 16.8219 | TRUE
8937 | 0.0058753 | 0.10476 | 170.2037 | 17.8298 | TRUE
8938 | 0.0059016 | 0.10226 | 169.4454 | 17.327 | TRUE
8939 | 0.0059238 | 0.099512 | 168.8119 | 16.7988 | TRUE
8940 | 0.0059196 | 0.10116 | 168.9293 | 17.0893 | TRUE
8941 | 0.0058956 | 0.10334 | 169.6181 | 17.5289 | TRUE
8942 | 0.0058933 | 0.104 | 169.6848 | 17.6473 | TRUE
8943 | 0.005965 | 0.099556 | 167.6446 | 16.69 | TRUE
8944 | 0.0058776 | 0.10375 | 170.1383 | 17.6512 | TRUE
8945 | 0.0059612 | 0.097805 | 167.7517 | 16.4069 | TRUE
8946 | 0.0059543 | 0.097957 | 167.9458 | 16.4514 | TRUE
8947 | 0.0059078 | 0.10175 | 169.2679 | 17.2234 | TRUE
8948 | 0.0059848 | 0.098863 | 167.0906 | 16.519 | TRUE
8949 | 0.0058695 | 0.10439 | 170.3708 | 17.7855 | TRUE
8950 | 0.00585 | 0.10432 | 170.9412 | 17.833 | TRUE
8951 | 0.0059314 | 0.097819 | 168.5953 | 16.4919 | TRUE
8952 | 0.0059401 | 0.098937 | 168.3485 | 16.6558 | TRUE
8953 | 0.0059605 | 0.099572 | 167.7714 | 16.7054 | TRUE
8954 | 0.0059173 | 0.10087 | 168.9973 | 17.0472 | TRUE
8955 | 0.0059039 | 0.099593 | 169.3797 | 16.869 | TRUE
8956 | 0.0059041 | 0.10084 | 169.3738 | 17.08 | TRUE
8957 | 0.0059188 | 0.10068 | 168.9526 | 17.0096 | TRUE
8958 | 0.005975 | 0.097325 | 167.3637 | 16.2887 | TRUE
8959 | 0.0059072 | 0.10183 | 169.2848 | 17.2387 | TRUE
8960 | 0.0059309 | 0.099637 | 168.6083 | 16.7996 | TRUE
8961 | 0.0059017 | 0.10099 | 169.4426 | 17.1123 | TRUE
8962 | 0.0058739 | 0.10245 | 170.2459 | 17.4417 | TRUE
8963 | 0.0059429 | 0.09807 | 168.2686 | 16.502 | TRUE
8964 | 0.0060057 | 0.095849 | 166.5075 | 15.9595 | TRUE
8965 | 0.0059006 | 0.10136 | 169.4747 | 17.1773 | TRUE
8966 | 0.0059531 | 0.09998 | 167.9788 | 16.7945 | TRUE
8967 | 0.0059232 | 0.10019 | 168.8276 | 16.9146 | TRUE
8968 | 0.0059026 | 0.10308 | 169.4178 | 17.4633 | TRUE
8969 | 0.0060012 | 0.096484 | 166.6332 | 16.0774 | TRUE
8970 | 0.0059088 | 0.10137 | 169.2377 | 17.155 | TRUE
8971 | 0.0059213 | 0.10094 | 168.8807 | 17.0466 | TRUE
8972 | 0.0059314 | 0.10017 | 168.5938 | 16.8874 | TRUE
8973 | 0.0058145 | 0.10717 | 171.9829 | 18.4306 | TRUE
8974 | 0.0059419 | 0.098682 | 168.2963 | 16.6078 | TRUE
8975 | 0.0059348 | 0.09991 | 168.4965 | 16.8345 | TRUE
8976 | 0.0059148 | 0.10139 | 169.0686 | 17.1412 | TRUE
8977 | 0.0058432 | 0.10727 | 171.1396 | 18.3589 | TRUE
8978 | 0.0059118 | 0.10053 | 169.1528 | 17.0041 | TRUE
8979 | 0.0059625 | 0.099813 | 167.7139 | 16.74 | TRUE
8980 | 0.0059252 | 0.099055 | 168.7695 | 16.7175 | TRUE
8981 | 0.0058944 | 0.10313 | 169.653 | 17.4969 | TRUE
8982 | 0.0058953 | 0.10112 | 169.6281 | 17.152 | TRUE
8983 | 0.0059692 | 0.094079 | 167.5279 | 15.7608 | TRUE
8984 | 0.0059464 | 0.099674 | 168.1682 | 16.7621 | TRUE
8985 | 0.0058862 | 0.10445 | 169.8878 | 17.7453 | TRUE
8986 | 0.0059504 | 0.09982 | 168.056 | 16.7753 | TRUE
8987 | 0.0059123 | 0.10013 | 169.1393 | 16.9364 | TRUE
8988 | 0.0059098 | 0.10005 | 169.2091 | 16.9297 | TRUE
8989 | 0.0059611 | 0.096621 | 167.7557 | 16.2087 | TRUE
8990 | 0.0059739 | 0.095286 | 167.3949 | 15.9504 | TRUE
8991 | 0.0059102 | 0.10053 | 169.1997 | 17.0105 | TRUE
8992 | 0.0058903 | 0.10193 | 169.7698 | 17.3042 | TRUE
8993 | 0.0059169 | 0.10107 | 169.0068 | 17.082 | TRUE
8994 | 0.0059032 | 0.10021 | 169.401 | 16.9763 | TRUE
8995 | 0.0058577 | 0.10481 | 170.7155 | 17.8928 | TRUE
8996 | 0.005855 | 0.10699 | 170.7946 | 18.2734 | TRUE
8997 | 0.0059346 | 0.096363 | 168.5034 | 16.2376 | TRUE
8998 | 0.0058598 | 0.10308 | 170.654 | 17.5907 | TRUE
8999 | 0.0059266 | 0.10039 | 168.7308 | 16.9384 | TRUE
9000 | 0.0059745 | 0.094262 | 167.3784 | 15.7775 | TRUE
9001 | 0.0059341 | 0.098077 | 168.5179 | 16.5278 | TRUE
9002 | 0.0059783 | 0.092626 | 167.273 | 15.4938 | TRUE
9003 | 0.0059859 | 0.095492 | 167.0579 | 15.9527 | TRUE
9004 | 0.0059164 | 0.098419 | 169.0225 | 16.635 | TRUE
9005 | 0.0058759 | 0.10438 | 170.1881 | 17.7634 | TRUE
9006 | 0.0060031 | 0.096275 | 166.5814 | 16.0377 | TRUE
9007 | 0.0059782 | 0.096291 | 167.2751 | 16.1071 | TRUE
9008 | 0.005905 | 0.10081 | 169.3492 | 17.0727 | TRUE
9009 | 0.0058882 | 0.10313 | 169.8323 | 17.5149 | TRUE
9010 | 0.0058149 | 0.10758 | 171.9712 | 18.4999 | TRUE
9011 | 0.0059026 | 0.1037 | 169.4157 | 17.569 | TRUE
9012 | 0.0058822 | 0.10288 | 170.0053 | 17.491 | TRUE
9013 | 0.005897 | 0.10304 | 169.5782 | 17.4735 | TRUE
9014 | 0.0059764 | 0.096222 | 167.3253 | 16.1003 | TRUE
9015 | 0.0058719 | 0.10417 | 170.3029 | 17.7403 | TRUE
9016 | 0.005962 | 0.096921 | 167.7299 | 16.2566 | TRUE
9017 | 0.0058882 | 0.10442 | 169.8309 | 17.7337 | TRUE
9018 | 0.005884 | 0.10294 | 169.9538 | 17.4952 | TRUE
9019 | 0.0058861 | 0.10448 | 169.8905 | 17.75 | TRUE
9020 | 0.0059505 | 0.097267 | 168.0535 | 16.346 | TRUE
9021 | 0.0059507 | 0.10031 | 168.0461 | 16.8563 | TRUE
9022 | 0.0059619 | 0.099293 | 167.7317 | 16.6546 | TRUE
9023 | 0.0059185 | 0.10252 | 168.9618 | 17.3215 | TRUE
9024 | 0.0059419 | 0.10002 | 168.2954 | 16.8327 | TRUE
9025 | 0.0059035 | 0.10329 | 169.3913 | 17.4967 | TRUE
9026 | 0.0058772 | 0.10418 | 170.1497 | 17.7254 | TRUE
9027 | 0.0058984 | 0.10257 | 169.5369 | 17.3894 | TRUE
9028 | 0.0059089 | 0.10164 | 169.2374 | 17.2013 | TRUE
9029 | 0.0059038 | 0.10454 | 169.3835 | 17.7073 | TRUE
9030 | 0.0058881 | 0.10105 | 169.8341 | 17.1624 | TRUE
9031 | 0.0058877 | 0.10064 | 169.8444 | 17.0932 | TRUE
9032 | 0.0059163 | 0.10098 | 169.0233 | 17.0676 | TRUE
9033 | 0.0058411 | 0.10633 | 171.2004 | 18.2033 | TRUE
9034 | 0.0058827 | 0.10122 | 169.9891 | 17.2057 | TRUE
9035 | 0.0059117 | 0.10137 | 169.1564 | 17.1477 | TRUE
9036 | 0.005944 | 0.098483 | 168.2362 | 16.5684 | TRUE
9037 | 0.0059219 | 0.10071 | 168.8647 | 17.0065 | TRUE
9038 | 0.0058981 | 0.10251 | 169.5464 | 17.3799 | TRUE
9039 | 0.0058931 | 0.10155 | 169.6892 | 17.2322 | TRUE
9040 | 0.005886 | 0.10133 | 169.8941 | 17.2154 | TRUE
9041 | 0.0059376 | 0.099966 | 168.4172 | 16.8359 | TRUE
9042 | 0.0058914 | 0.10347 | 169.7386 | 17.5623 | TRUE
9043 | 0.0059406 | 0.096636 | 168.3325 | 16.267 | TRUE
9044 | 0.0058478 | 0.10305 | 171.0047 | 17.6215 | TRUE
9045 | 0.0058496 | 0.10402 | 170.9529 | 17.7817 | TRUE
9046 | 0.0059246 | 0.1022 | 168.7867 | 17.2499 | TRUE
9047 | 0.0058952 | 0.1029 | 169.6291 | 17.4545 | TRUE
9048 | 0.00591 | 0.10361 | 169.2037 | 17.5313 | TRUE
9049 | 0.0059049 | 0.098976 | 169.3506 | 16.7617 | TRUE
9050 | 0.0058869 | 0.10325 | 169.868 | 17.5383 | TRUE
9051 | 0.0059759 | 0.096458 | 167.3383 | 16.1412 | TRUE
9052 | 0.005912 | 0.10426 | 169.1483 | 17.6355 | TRUE
9053 | 0.005927 | 0.1019 | 168.72 | 17.1927 | TRUE
9054 | 0.0059113 | 0.10455 | 169.1677 | 17.6858 | TRUE
9055 | 0.0059589 | 0.093162 | 167.8156 | 15.6341 | TRUE
9056 | 0.0058902 | 0.1022 | 169.7748 | 17.3511 | TRUE
9057 | 0.0058664 | 0.10584 | 170.4619 | 18.0413 | TRUE
9058 | 0.0059715 | 0.09679 | 167.4626 | 16.2087 | TRUE
9059 | 0.0058946 | 0.10014 | 169.6478 | 16.9887 | TRUE
9060 | 0.005899 | 0.10214 | 169.5202 | 17.3149 | TRUE
9061 | 0.005937 | 0.10079 | 168.4352 | 16.9772 | TRUE
9062 | 0.0059661 | 0.097567 | 167.6126 | 16.3534 | TRUE
9063 | 0.0059042 | 0.10286 | 169.3713 | 17.4222 | TRUE
9064 | 0.006015 | 0.09371 | 166.2515 | 15.5795 | TRUE
9065 | 0.0059204 | 0.10051 | 168.9073 | 16.9767 | TRUE
9066 | 0.0058529 | 0.10734 | 170.8561 | 18.3403 | TRUE
9067 | 0.0058913 | 0.10009 | 169.7412 | 16.9891 | TRUE
9068 | 0.0058701 | 0.10572 | 170.3534 | 18.0097 | TRUE
9069 | 0.0059376 | 0.10155 | 168.417 | 17.1031 | TRUE
9070 | 0.0059274 | 0.10016 | 168.7092 | 16.8974 | TRUE
9071 | 0.0058962 | 0.10362 | 169.601 | 17.5738 | TRUE
9072 | 0.0058901 | 0.10364 | 169.7761 | 17.5948 | TRUE
9073 | 0.0059133 | 0.1013 | 169.1095 | 17.1308 | TRUE
9074 | 0.0058915 | 0.10522 | 169.7366 | 17.8589 | TRUE
9075 | 0.005944 | 0.10118 | 168.2369 | 17.0217 | TRUE
9076 | 0.0059493 | 0.10127 | 168.0883 | 17.023 | TRUE
9077 | 0.0059871 | 0.096265 | 167.0262 | 16.0788 | TRUE
9078 | 0.0058879 | 0.10434 | 169.8401 | 17.7207 | TRUE
9079 | 0.0058895 | 0.10263 | 169.7946 | 17.4255 | TRUE
9080 | 0.0059155 | 0.10004 | 169.0478 | 16.9121 | TRUE
9081 | 0.0059291 | 0.10009 | 168.6584 | 16.8803 | TRUE
9082 | 0.0059343 | 0.10091 | 168.5133 | 17.0041 | TRUE
9083 | 0.0059583 | 0.099473 | 167.8318 | 16.6947 | TRUE
9084 | 0.0059086 | 0.098305 | 169.2451 | 16.6376 | TRUE
9085 | 0.0059576 | 0.098983 | 167.8514 | 16.6145 | TRUE
9086 | 0.0059124 | 0.10081 | 169.1351 | 17.0507 | TRUE
9087 | 0.0059588 | 0.098343 | 167.8189 | 16.5038 | TRUE
9088 | 0.005983 | 0.094493 | 167.14 | 15.7935 | TRUE
9089 | 0.0059511 | 0.099725 | 168.0351 | 16.7572 | TRUE
9090 | 0.0059978 | 0.096437 | 166.7274 | 16.0787 | TRUE
9091 | 0.0059885 | 0.094637 | 166.9868 | 15.8031 | TRUE
9092 | 0.0059066 | 0.10229 | 169.3011 | 17.3176 | TRUE
9093 | 0.0058583 | 0.10491 | 170.699 | 17.9087 | TRUE
9094 | 0.0058944 | 0.10352 | 169.6529 | 17.563 | TRUE
9095 | 0.0059467 | 0.10044 | 168.16 | 16.8907 | TRUE
9096 | 0.0059405 | 0.10027 | 168.3356 | 16.8785 | TRUE
9097 | 0.0059392 | 0.098515 | 168.3734 | 16.5872 | TRUE
9098 | 0.0059119 | 0.10053 | 169.1498 | 17.0038 | TRUE
9099 | 0.0058851 | 0.10216 | 169.9211 | 17.3591 | TRUE
9100 | 0.0059241 | 0.10207 | 168.8028 | 17.2305 | TRUE
9101 | 0.0058432 | 0.10639 | 171.1378 | 18.2074 | TRUE
9102 | 0.005862 | 0.10536 | 170.5916 | 17.9733 | TRUE
9103 | 0.0059369 | 0.099651 | 168.4384 | 16.7851 | TRUE
9104 | 0.0058933 | 0.10134 | 169.6835 | 17.1963 | TRUE
9105 | 0.0059264 | 0.097738 | 168.7371 | 16.492 | TRUE
9106 | 0.0058719 | 0.1061 | 170.3014 | 18.0684 | TRUE
9107 | 0.0058843 | 0.10216 | 169.9424 | 17.3606 | TRUE
9108 | 0.0059269 | 0.10315 | 168.7221 | 17.4029 | TRUE
9109 | 0.0059349 | 0.10102 | 168.4955 | 17.0206 | TRUE
9110 | 0.0059834 | 0.095972 | 167.1303 | 16.0398 | TRUE
9111 | 0.005871 | 0.10647 | 170.3278 | 18.1351 | TRUE
9112 | 0.0059741 | 0.096829 | 167.3899 | 16.2082 | TRUE
9113 | 0.005895 | 0.10197 | 169.6339 | 17.2977 | TRUE
9114 | 0.0058933 | 0.10195 | 169.6828 | 17.2999 | TRUE
9115 | 0.0059619 | 0.098353 | 167.7315 | 16.4969 | TRUE
9116 | 0.0059191 | 0.10275 | 168.9453 | 17.3594 | TRUE
9117 | 0.0059297 | 0.10289 | 168.6414 | 17.3519 | TRUE
9118 | 0.0059107 | 0.10073 | 169.1847 | 17.0424 | TRUE
9119 | 0.0058997 | 0.10353 | 169.4993 | 17.5488 | TRUE
9120 | 0.0059151 | 0.1026 | 169.0596 | 17.3456 | TRUE
9121 | 0.0059313 | 0.097518 | 168.596 | 16.4412 | TRUE
9122 | 0.0058839 | 0.10474 | 169.9553 | 17.8017 | TRUE
9123 | 0.0059708 | 0.096977 | 167.4805 | 16.2417 | TRUE
9124 | 0.0058768 | 0.10303 | 170.1606 | 17.5321 | TRUE
9125 | 0.0059226 | 0.10131 | 168.8458 | 17.1064 | TRUE
9126 | 0.0059737 | 0.096821 | 167.4002 | 16.2078 | TRUE
9127 | 0.0059788 | 0.093764 | 167.2576 | 15.6828 | TRUE
9128 | 0.0058899 | 0.10188 | 169.7818 | 17.297 | TRUE
9129 | 0.0058952 | 0.10029 | 169.6291 | 17.0124 | TRUE
9130 | 0.0059524 | 0.095676 | 168.0007 | 16.0735 | TRUE
9131 | 0.0058846 | 0.10238 | 169.9356 | 17.3977 | TRUE
9132 | 0.0059819 | 0.094189 | 167.1705 | 15.7456 | TRUE
9133 | 0.005947 | 0.097411 | 168.1507 | 16.3797 | TRUE
9134 | 0.0059705 | 0.097043 | 167.4897 | 16.2537 | TRUE
9135 | 0.0059557 | 0.097832 | 167.9054 | 16.4265 | TRUE
9136 | 0.0058949 | 0.1032 | 169.6395 | 17.5061 | TRUE
9137 | 0.005952 | 0.09789 | 168.0095 | 16.4464 | TRUE
9138 | 0.005973 | 0.096782 | 167.42 | 16.2032 | TRUE
9139 | 0.0058378 | 0.10561 | 171.2985 | 18.0912 | TRUE
9140 | 0.0059161 | 0.10214 | 169.0291 | 17.2641 | TRUE
9141 | 0.0059475 | 0.10103 | 168.1389 | 16.9874 | TRUE
9142 | 0.0059561 | 0.099268 | 167.8954 | 16.6666 | TRUE
9143 | 0.0059057 | 0.1014 | 169.3272 | 17.1702 | TRUE
9144 | 0.0059115 | 0.10035 | 169.1618 | 16.9756 | TRUE
9145 | 0.0059615 | 0.098313 | 167.7421 | 16.4912 | TRUE
9146 | 0.0059192 | 0.10215 | 168.9426 | 17.2579 | TRUE
9147 | 0.0058725 | 0.1047 | 170.2838 | 17.8285 | TRUE
9148 | 0.0058375 | 0.10563 | 171.3062 | 18.0959 | TRUE
9149 | 0.0059613 | 0.096859 | 167.7481 | 16.2478 | TRUE
9150 | 0.0058682 | 0.10468 | 170.409 | 17.8385 | TRUE
9151 | 0.0059531 | 0.096728 | 167.9784 | 16.2483 | TRUE
9152 | 0.0059225 | 0.10217 | 168.8468 | 17.2513 | TRUE
9153 | 0.0058853 | 0.10244 | 169.9158 | 17.4069 | TRUE
9154 | 0.0059632 | 0.097282 | 167.6945 | 16.3137 | TRUE
9155 | 0.0059117 | 0.10205 | 169.1572 | 17.262 | TRUE
9156 | 0.0058552 | 0.1048 | 170.7887 | 17.8986 | TRUE
9157 | 0.0059474 | 0.095881 | 168.141 | 16.1214 | TRUE
9158 | 0.0058985 | 0.10332 | 169.5346 | 17.5168 | TRUE
9159 | 0.0058828 | 0.10142 | 169.9864 | 17.2405 | TRUE
9160 | 0.0060005 | 0.093472 | 166.6532 | 15.5775 | TRUE
9161 | 0.0058608 | 0.10539 | 170.6252 | 17.9824 | TRUE
9162 | 0.0058455 | 0.10644 | 171.0717 | 18.2087 | TRUE
9163 | 0.0058807 | 0.10711 | 170.0469 | 18.213 | TRUE
9164 | 0.0059369 | 0.097871 | 168.4388 | 16.4852 | TRUE
9165 | 0.0058685 | 0.10599 | 170.3999 | 18.0609 | TRUE
9166 | 0.0059367 | 0.099236 | 168.4433 | 16.7156 | TRUE
9167 | 0.0058956 | 0.10288 | 169.617 | 17.4498 | TRUE
9168 | 0.0059144 | 0.10335 | 169.0795 | 17.4747 | TRUE
9169 | 0.0059279 | 0.098604 | 168.6926 | 16.6337 | TRUE
9170 | 0.005991 | 0.095519 | 166.9162 | 15.9436 | TRUE
9171 | 0.0058762 | 0.10318 | 170.1781 | 17.559 | TRUE
9172 | 0.0059065 | 0.10261 | 169.3037 | 17.3729 | TRUE
9173 | 0.0058745 | 0.10557 | 170.2276 | 17.9702 | TRUE
9174 | 0.0058732 | 0.10406 | 170.2656 | 17.7176 | TRUE
9175 | 0.0058889 | 0.10304 | 169.8124 | 17.4971 | TRUE
9176 | 0.0059483 | 0.099233 | 168.1151 | 16.6826 | TRUE
9177 | 0.0059325 | 0.1015 | 168.5625 | 17.1084 | TRUE
9178 | 0.0059316 | 0.1023 | 168.5892 | 17.2468 | TRUE
9179 | 0.0059145 | 0.10404 | 169.0752 | 17.5903 | TRUE
9180 | 0.0059352 | 0.096846 | 168.4869 | 16.3172 | TRUE
9181 | 0.0059993 | 0.095464 | 166.6866 | 15.9127 | TRUE
9182 | 0.005902 | 0.10358 | 169.4336 | 17.5506 | TRUE
9183 | 0.005902 | 0.10178 | 169.4327 | 17.2451 | TRUE
9184 | 0.0059245 | 0.099805 | 168.7912 | 16.8462 | TRUE
9185 | 0.0059714 | 0.094769 | 167.465 | 15.8705 | TRUE
9186 | 0.0059735 | 0.093232 | 167.4055 | 15.6076 | TRUE
9187 | 0.0059527 | 0.10032 | 167.9922 | 16.8533 | TRUE
9188 | 0.0059203 | 0.10362 | 168.9105 | 17.5021 | TRUE
9189 | 0.0058755 | 0.10432 | 170.1979 | 17.7558 | TRUE
9190 | 0.0059453 | 0.097465 | 168.2006 | 16.3937 | TRUE
9191 | 0.005916 | 0.099755 | 169.0323 | 16.8619 | TRUE
9192 | 0.0058641 | 0.10435 | 170.528 | 17.7943 | TRUE
9193 | 0.0059355 | 0.10047 | 168.4773 | 16.927 | TRUE
9194 | 0.0059327 | 0.10031 | 168.5581 | 16.9079 | TRUE
9195 | 0.0059261 | 0.098632 | 168.7437 | 16.6435 | TRUE
9196 | 0.005936 | 0.099392 | 168.4647 | 16.744 | TRUE
9197 | 0.0058959 | 0.10329 | 169.6103 | 17.5185 | TRUE
9198 | 0.0059028 | 0.10048 | 169.4109 | 17.0222 | TRUE
9199 | 0.0059139 | 0.10275 | 169.0936 | 17.3747 | TRUE
9200 | 0.0059159 | 0.098884 | 169.0372 | 16.715 | TRUE
9201 | 0.0058764 | 0.1046 | 170.1713 | 17.8003 | TRUE
9202 | 0.0058628 | 0.1001 | 170.5662 | 17.0736 | TRUE
9203 | 0.0059316 | 0.097626 | 168.5886 | 16.4586 | TRUE
9204 | 0.005982 | 0.095722 | 167.1694 | 16.0018 | TRUE
9205 | 0.0058988 | 0.10267 | 169.5266 | 17.4049 | TRUE
9206 | 0.0059214 | 0.10281 | 168.878 | 17.3631 | TRUE
9207 | 0.0058758 | 0.10201 | 170.1898 | 17.3616 | TRUE
9208 | 0.0059316 | 0.10296 | 168.589 | 17.3571 | TRUE
9209 | 0.0058941 | 0.10154 | 169.6612 | 17.2278 | TRUE
9210 | 0.0059569 | 0.098619 | 167.8724 | 16.5553 | TRUE
9211 | 0.0059109 | 0.10359 | 169.1782 | 17.526 | TRUE
9212 | 0.0059199 | 0.10127 | 168.9213 | 17.1066 | TRUE
9213 | 0.0059331 | 0.10001 | 168.5464 | 16.8556 | TRUE
9214 | 0.0059001 | 0.1017 | 169.4893 | 17.2368 | TRUE
9215 | 0.0059158 | 0.10087 | 169.0392 | 17.0513 | TRUE
9216 | 0.005868 | 0.10585 | 170.4157 | 18.0382 | TRUE
9217 | 0.0059211 | 0.096634 | 168.8884 | 16.3204 | TRUE
9218 | 0.0059989 | 0.092219 | 166.697 | 15.3726 | TRUE
9219 | 0.0058713 | 0.10511 | 170.3207 | 17.9032 | TRUE
9220 | 0.0058846 | 0.10394 | 169.9352 | 17.6629 | TRUE
9221 | 0.0059368 | 0.098997 | 168.442 | 16.6753 | TRUE
9222 | 0.0059318 | 0.099891 | 168.5828 | 16.8398 | TRUE
9223 | 0.00591 | 0.1037 | 169.2058 | 17.5465 | TRUE
9224 | 0.0059395 | 0.099463 | 168.3653 | 16.7461 | TRUE
9225 | 0.0059969 | 0.092001 | 166.7517 | 15.3413 | TRUE
9226 | 0.0059158 | 0.099697 | 169.0383 | 16.8526 | TRUE
9227 | 0.005936 | 0.10218 | 168.4646 | 17.2144 | TRUE
9228 | 0.0059465 | 0.0988 | 168.1667 | 16.6148 | TRUE
9229 | 0.0059816 | 0.099169 | 167.1791 | 16.5791 | TRUE
9230 | 0.0059788 | 0.09587 | 167.2581 | 16.035 | TRUE
9231 | 0.0058323 | 0.10789 | 171.4578 | 18.4991 | TRUE
9232 | 0.0059188 | 0.10071 | 168.9517 | 17.0155 | TRUE
9233 | 0.0059829 | 0.095974 | 167.1435 | 16.0414 | TRUE
9234 | 0.0058924 | 0.10134 | 169.711 | 17.1987 | TRUE
9235 | 0.0058895 | 0.10543 | 169.7945 | 17.9012 | TRUE
9236 | 0.0058812 | 0.10168 | 170.0319 | 17.2896 | TRUE
9237 | 0.0059461 | 0.097245 | 168.1777 | 16.3544 | TRUE
9238 | 0.0058711 | 0.10453 | 170.3265 | 17.8036 | TRUE
9239 | 0.005921 | 0.099322 | 168.8895 | 16.7745 | TRUE
9240 | 0.0059286 | 0.10281 | 168.6728 | 17.3417 | TRUE
9241 | 0.0058942 | 0.10495 | 169.6592 | 17.8064 | TRUE
9242 | 0.0058831 | 0.10445 | 169.9793 | 17.7549 | TRUE
9243 | 0.0059211 | 0.10114 | 168.8883 | 17.0814 | TRUE
9244 | 0.005875 | 0.10105 | 170.2117 | 17.2003 | TRUE
9245 | 0.0059312 | 0.10091 | 168.6005 | 17.0135 | TRUE
9246 | 0.0059224 | 0.098866 | 168.8511 | 16.6936 | TRUE
9247 | 0.0059294 | 0.10062 | 168.6514 | 16.9704 | TRUE
9248 | 0.0059094 | 0.10076 | 169.2221 | 17.051 | TRUE
9249 | 0.0059678 | 0.095397 | 167.5648 | 15.9852 | TRUE
9250 | 0.0058828 | 0.10116 | 169.9877 | 17.1953 | TRUE
9251 | 0.005898 | 0.10271 | 169.5504 | 17.414 | TRUE
9252 | 0.0059585 | 0.10052 | 167.8278 | 16.8706 | TRUE
9253 | 0.0058452 | 0.10547 | 171.0793 | 18.0437 | TRUE
9254 | 0.0058971 | 0.10396 | 169.5751 | 17.6286 | TRUE
9255 | 0.0058888 | 0.10365 | 169.8137 | 17.6008 | TRUE
9256 | 0.0058848 | 0.10166 | 169.9285 | 17.2742 | TRUE
9257 | 0.0059829 | 0.098848 | 167.143 | 16.5218 | TRUE
9258 | 0.005898 | 0.10122 | 169.5479 | 17.1617 | TRUE
9259 | 0.0058968 | 0.10369 | 169.5848 | 17.5835 | TRUE
9260 | 0.0058757 | 0.10255 | 170.1922 | 17.4531 | TRUE
9261 | 0.0058454 | 0.10257 | 171.0752 | 17.5479 | TRUE
9262 | 0.005893 | 0.10192 | 169.6923 | 17.2943 | TRUE
9263 | 0.0059471 | 0.10198 | 168.1501 | 17.1478 | TRUE
9264 | 0.0059369 | 0.097873 | 168.4369 | 16.4854 | TRUE
9265 | 0.0059434 | 0.099923 | 168.2552 | 16.8126 | TRUE
9266 | 0.0058904 | 0.1018 | 169.7665 | 17.2823 | TRUE
9267 | 0.0059291 | 0.101 | 168.6595 | 17.0338 | TRUE
9268 | 0.005873 | 0.1036 | 170.2698 | 17.6405 | TRUE
9269 | 0.0058834 | 0.10061 | 169.9689 | 17.1008 | TRUE
9270 | 0.0059211 | 0.099126 | 168.8875 | 16.7411 | TRUE
9271 | 0.0059151 | 0.098266 | 169.0593 | 16.6128 | TRUE
9272 | 0.0059508 | 0.099986 | 168.0439 | 16.8021 | TRUE
9273 | 0.00597 | 0.095009 | 167.5042 | 15.9145 | TRUE
9274 | 0.0059344 | 0.10151 | 168.5086 | 17.1049 | TRUE
9275 | 0.0059559 | 0.095975 | 167.9011 | 16.1143 | TRUE
9276 | 0.0059633 | 0.096873 | 167.6919 | 16.2448 | TRUE
9277 | 0.0058569 | 0.10447 | 170.7401 | 17.8377 | TRUE
9278 | 0.0059244 | 0.099627 | 168.7945 | 16.8165 | TRUE
9279 | 0.0059153 | 0.10074 | 169.0532 | 17.0309 | TRUE
9280 | 0.0059357 | 0.099605 | 168.4708 | 16.7806 | TRUE
9281 | 0.0059456 | 0.10015 | 168.192 | 16.8441 | TRUE
9282 | 0.0059158 | 0.10042 | 169.0376 | 16.9741 | TRUE
9283 | 0.0058381 | 0.10477 | 171.2886 | 17.9457 | TRUE
9284 | 0.0059596 | 0.099899 | 167.7969 | 16.7627 | TRUE
9285 | 0.0059421 | 0.098991 | 168.2913 | 16.6594 | TRUE
9286 | 0.0059114 | 0.10077 | 169.1636 | 17.0469 | TRUE
9287 | 0.0058948 | 0.105 | 169.6417 | 17.8128 | TRUE
9288 | 0.0059868 | 0.094966 | 167.034 | 15.8626 | TRUE
9289 | 0.0059369 | 0.098039 | 168.4381 | 16.5134 | TRUE
9290 | 0.0059336 | 0.1006 | 168.5327 | 16.955 | TRUE
9291 | 0.0059787 | 0.097068 | 167.2595 | 16.2356 | TRUE
9292 | 0.0058587 | 0.10538 | 170.6872 | 17.9871 | TRUE
9293 | 0.0058599 | 0.10231 | 170.6526 | 17.4588 | TRUE
9294 | 0.0059282 | 0.099653 | 168.6845 | 16.8098 | TRUE
9295 | 0.0058729 | 0.10293 | 170.2744 | 17.5261 | TRUE
9296 | 0.0058593 | 0.10682 | 170.6674 | 18.23 | TRUE
9297 | 0.0059378 | 0.10073 | 168.4125 | 16.965 | TRUE
9298 | 0.0059376 | 0.10096 | 168.4175 | 17.0038 | TRUE
9299 | 0.0058559 | 0.10544 | 170.7693 | 18.0067 | TRUE
9300 | 0.0058136 | 0.10606 | 172.0114 | 18.2439 | TRUE
9301 | 0.0058723 | 0.10315 | 170.2915 | 17.5652 | TRUE
9302 | 0.0059091 | 0.1038 | 169.2301 | 17.5663 | TRUE
9303 | 0.0059589 | 0.097169 | 167.8169 | 16.3066 | TRUE
9304 | 0.0059322 | 0.10107 | 168.5729 | 17.0385 | TRUE
9305 | 0.005919 | 0.10202 | 168.9474 | 17.236 | TRUE
9306 | 0.0059113 | 0.10226 | 169.1663 | 17.2992 | TRUE
9307 | 0.0059998 | 0.094247 | 166.6736 | 15.7084 | TRUE
9308 | 0.0059594 | 0.1008 | 167.803 | 16.9138 | TRUE
9309 | 0.0059052 | 0.10329 | 169.3423 | 17.4917 | TRUE
9310 | 0.0058829 | 0.10294 | 169.9853 | 17.4988 | TRUE
9311 | 0.0059536 | 0.10059 | 167.965 | 16.8961 | TRUE
9312 | 0.0059745 | 0.09888 | 167.3793 | 16.5505 | TRUE
9313 | 0.0059596 | 0.098369 | 167.7962 | 16.5059 | TRUE
9314 | 0.0058313 | 0.10772 | 171.4895 | 18.4721 | TRUE
9315 | 0.0059032 | 0.1016 | 169.4009 | 17.2105 | TRUE
9316 | 0.0058347 | 0.10295 | 171.387 | 17.6444 | TRUE
9317 | 0.0059074 | 0.10285 | 169.2794 | 17.4107 | TRUE
9318 | 0.0059065 | 0.10421 | 169.306 | 17.6431 | TRUE
9319 | 0.0059096 | 0.10028 | 169.2172 | 16.9687 | TRUE
9320 | 0.0059064 | 0.10106 | 169.3084 | 17.1107 | TRUE
9321 | 0.0059659 | 0.096913 | 167.6204 | 16.2445 | TRUE
9322 | 0.0058915 | 0.10608 | 169.7365 | 18.0053 | TRUE
9323 | 0.0059488 | 0.098682 | 168.1025 | 16.5887 | TRUE
9324 | 0.0059464 | 0.096857 | 168.1701 | 16.2884 | TRUE
9325 | 0.0059826 | 0.094574 | 167.1505 | 15.8081 | TRUE
9326 | 0.0059435 | 0.098182 | 168.252 | 16.5194 | TRUE
9327 | 0.005981 | 0.098395 | 167.195 | 16.4512 | TRUE
9328 | 0.0059127 | 0.10221 | 169.1286 | 17.2875 | TRUE
9329 | 0.0058652 | 0.10431 | 170.4966 | 17.7849 | TRUE
9330 | 0.0059957 | 0.095797 | 166.7866 | 15.9777 | TRUE
9331 | 0.0058729 | 0.10603 | 170.2751 | 18.0536 | TRUE
9332 | 0.0058936 | 0.10136 | 169.6752 | 17.1975 | TRUE
9333 | 0.0059517 | 0.096714 | 168.0198 | 16.2498 | TRUE
9334 | 0.005956 | 0.097338 | 167.8985 | 16.3429 | TRUE
9335 | 0.0058664 | 0.10131 | 170.4614 | 17.2697 | TRUE
9336 | 0.0059275 | 0.10324 | 168.7058 | 17.4176 | TRUE
9337 | 0.0059618 | 0.098534 | 167.7355 | 16.5276 | TRUE
9338 | 0.0059427 | 0.099695 | 168.2728 | 16.776 | TRUE
9339 | 0.005917 | 0.09923 | 169.0036 | 16.7703 | TRUE
9340 | 0.0058964 | 0.10131 | 169.5937 | 17.1818 | TRUE
9341 | 0.0058766 | 0.10593 | 170.1675 | 18.0252 | TRUE
9342 | 0.0059631 | 0.097178 | 167.6982 | 16.2965 | TRUE
9343 | 0.0060021 | 0.09316 | 166.6079 | 15.5212 | TRUE
9344 | 0.005878 | 0.10357 | 170.126 | 17.6202 | TRUE
9345 | 0.0059176 | 0.10312 | 168.9881 | 17.4259 | TRUE
9346 | 0.0058463 | 0.10736 | 171.0493 | 18.3646 | TRUE
9347 | 0.005876 | 0.10239 | 170.1848 | 17.4253 | TRUE
9348 | 0.0059319 | 0.10124 | 168.5808 | 17.0674 | TRUE
9349 | 0.0059581 | 0.097054 | 167.839 | 16.2894 | TRUE
9350 | 0.0059091 | 0.10163 | 169.2293 | 17.1993 | TRUE
9351 | 0.0058189 | 0.1064 | 171.8535 | 18.2847 | TRUE
9352 | 0.0058939 | 0.10197 | 169.668 | 17.3004 | TRUE
9353 | 0.0058718 | 0.10607 | 170.3059 | 18.0645 | TRUE
9354 | 0.005874 | 0.10331 | 170.2422 | 17.5876 | TRUE
9355 | 0.0059598 | 0.097223 | 167.792 | 16.3133 | TRUE
9356 | 0.0058932 | 0.10467 | 169.6861 | 17.7615 | TRUE
9357 | 0.0059709 | 0.097491 | 167.4779 | 16.3276 | TRUE
9358 | 0.0059456 | 0.099461 | 168.1915 | 16.7284 | TRUE
9359 | 0.0058869 | 0.10172 | 169.8689 | 17.2789 | TRUE
9360 | 0.0059167 | 0.10107 | 169.0118 | 17.0822 | TRUE
9361 | 0.0058494 | 0.10518 | 170.9587 | 17.9817 | TRUE
9362 | 0.0059455 | 0.096322 | 168.1954 | 16.201 | TRUE
9363 | 0.0058689 | 0.10505 | 170.3898 | 17.8999 | TRUE
9364 | 0.0059288 | 0.1031 | 168.6679 | 17.3896 | TRUE
9365 | 0.0059165 | 0.10027 | 169.0194 | 16.9476 | TRUE
9366 | 0.0059243 | 0.098011 | 168.7969 | 16.5439 | TRUE
9367 | 0.0059237 | 0.1028 | 168.8123 | 17.3532 | TRUE
9368 | 0.005887 | 0.10174 | 169.8666 | 17.283 | TRUE
9369 | 0.0058839 | 0.10553 | 169.955 | 17.9353 | TRUE
9370 | 0.0058912 | 0.10062 | 169.7437 | 17.0804 | TRUE
9371 | 0.0059287 | 0.102 | 168.67 | 17.2044 | TRUE
9372 | 0.005905 | 0.099502 | 169.3467 | 16.8503 | TRUE
9373 | 0.0059157 | 0.1006 | 169.043 | 17.0054 | TRUE
9374 | 0.005951 | 0.098153 | 168.0387 | 16.4935 | TRUE
9375 | 0.0059583 | 0.097487 | 167.832 | 16.3614 | TRUE
9376 | 0.0059053 | 0.10368 | 169.34 | 17.5568 | TRUE
9377 | 0.0059746 | 0.095909 | 167.3745 | 16.0527 | TRUE
9378 | 0.0058995 | 0.10103 | 169.5061 | 17.1253 | TRUE
9379 | 0.0058706 | 0.10545 | 170.3397 | 17.9624 | TRUE
9380 | 0.0059184 | 0.10047 | 168.9651 | 16.9762 | TRUE
9381 | 0.0059486 | 0.09646 | 168.1068 | 16.2156 | TRUE
9382 | 0.0059036 | 0.10103 | 169.3887 | 17.1137 | TRUE
9383 | 0.0059272 | 0.10085 | 168.7125 | 17.0145 | TRUE
9384 | 0.0058515 | 0.10686 | 170.8972 | 18.2613 | TRUE
9385 | 0.0058808 | 0.10239 | 170.0437 | 17.4114 | TRUE
9386 | 0.0059242 | 0.10269 | 168.8003 | 17.3334 | TRUE
9387 | 0.005891 | 0.10513 | 169.7491 | 17.8451 | TRUE
9388 | 0.0059241 | 0.10147 | 168.8029 | 17.1288 | TRUE
9389 | 0.0059294 | 0.098765 | 168.6521 | 16.6569 | TRUE
9390 | 0.0059582 | 0.095706 | 167.8349 | 16.0628 | TRUE
9391 | 0.0058467 | 0.10394 | 171.0376 | 17.7779 | TRUE
9392 | 0.0059046 | 0.10065 | 169.36 | 17.0453 | TRUE
9393 | 0.005989 | 0.094116 | 166.9715 | 15.7147 | TRUE
9394 | 0.0058818 | 0.10563 | 170.016 | 17.9586 | TRUE
9395 | 0.0059213 | 0.10227 | 168.882 | 17.2716 | TRUE
9396 | 0.0058857 | 0.10307 | 169.9034 | 17.5127 | TRUE
9397 | 0.0059515 | 0.097866 | 168.0254 | 16.444 | TRUE
9398 | 0.005928 | 0.10146 | 168.691 | 17.1149 | TRUE
9399 | 0.005979 | 0.098286 | 167.2519 | 16.4385 | TRUE
9400 | 0.0058948 | 0.10146 | 169.6417 | 17.2121 | TRUE
9401 | 0.0059262 | 0.1001 | 168.7417 | 16.8902 | TRUE
9402 | 0.0059233 | 0.098581 | 168.8259 | 16.6431 | TRUE
9403 | 0.005943 | 0.10048 | 168.2664 | 16.908 | TRUE
9404 | 0.0059276 | 0.099324 | 168.7021 | 16.7562 | TRUE
9405 | 0.0059058 | 0.10099 | 169.3255 | 17.101 | TRUE
9406 | 0.0059649 | 0.094904 | 167.6472 | 15.9103 | TRUE
9407 | 0.0059046 | 0.10054 | 169.3581 | 17.0277 | TRUE
9408 | 0.0059077 | 0.099101 | 169.2695 | 16.7749 | TRUE
9409 | 0.005838 | 0.10539 | 171.2912 | 18.0526 | TRUE
9410 | 0.0058912 | 0.1022 | 169.7433 | 17.3477 | TRUE
9411 | 0.005929 | 0.10324 | 168.6624 | 17.4125 | TRUE
9412 | 0.0059413 | 0.099584 | 168.3138 | 16.7613 | TRUE
9413 | 0.0059717 | 0.095414 | 167.4562 | 15.9777 | TRUE
9414 | 0.0059081 | 0.10444 | 169.2596 | 17.6775 | TRUE
9415 | 0.0058756 | 0.10257 | 170.1958 | 17.4562 | TRUE
9416 | 0.0059774 | 0.095828 | 167.2959 | 16.0316 | TRUE
9417 | 0.005903 | 0.10096 | 169.4055 | 17.1025 | TRUE
9418 | 0.0058926 | 0.099362 | 169.7032 | 16.8621 | TRUE
9419 | 0.0059683 | 0.097069 | 167.552 | 16.2641 | TRUE
9420 | 0.0058912 | 0.1028 | 169.7454 | 17.4493 | TRUE
9421 | 0.0059545 | 0.095541 | 167.9404 | 16.0451 | TRUE
9422 | 0.0059195 | 0.10245 | 168.9336 | 17.3072 | TRUE
9423 | 0.0059385 | 0.1003 | 168.3936 | 16.8898 | TRUE
9424 | 0.0059799 | 0.097323 | 167.2261 | 16.275 | TRUE
9425 | 0.0058962 | 0.10336 | 169.6013 | 17.5301 | TRUE
9426 | 0.0059309 | 0.098914 | 168.608 | 16.6777 | TRUE
9427 | 0.0058606 | 0.10352 | 170.6296 | 17.663 | TRUE
9428 | 0.0058951 | 0.10218 | 169.6322 | 17.333 | TRUE
9429 | 0.0059147 | 0.099742 | 169.0712 | 16.8635 | TRUE
9430 | 0.0059712 | 0.097427 | 167.4707 | 16.3162 | TRUE
9431 | 0.0059004 | 0.10309 | 169.4807 | 17.4716 | TRUE
9432 | 0.0059689 | 0.097039 | 167.534 | 16.2573 | TRUE
9433 | 0.0058529 | 0.10574 | 170.8555 | 18.0655 | TRUE
9434 | 0.0058882 | 0.10155 | 169.8318 | 17.2467 | TRUE
9435 | 0.0059217 | 0.1005 | 168.8715 | 16.972 | TRUE
9436 | 0.0059562 | 0.0956 | 167.8928 | 16.0506 | TRUE
9437 | 0.0058959 | 0.10266 | 169.6097 | 17.4118 | TRUE
9438 | 0.0059255 | 0.09905 | 168.7609 | 16.7158 | TRUE
9439 | 0.0059246 | 0.099743 | 168.7889 | 16.8354 | TRUE
9440 | 0.0059074 | 0.101 | 169.2781 | 17.0969 | TRUE
9441 | 0.0059279 | 0.10043 | 168.695 | 16.9424 | TRUE
9442 | 0.0059635 | 0.10073 | 167.688 | 16.8905 | TRUE
9443 | 0.0059238 | 0.10018 | 168.8095 | 16.9116 | TRUE
9444 | 0.0059423 | 0.1 | 168.2846 | 16.8288 | TRUE
9445 | 0.005871 | 0.10514 | 170.3275 | 17.9075 | TRUE
9446 | 0.0059138 | 0.10123 | 169.0968 | 17.1175 | TRUE
9447 | 0.0059207 | 0.099084 | 168.8991 | 16.7351 | TRUE
9448 | 0.0059209 | 0.09986 | 168.893 | 16.8656 | TRUE
9449 | 0.005882 | 0.10302 | 170.0102 | 17.5136 | TRUE
9450 | 0.0058343 | 0.10637 | 171.4013 | 18.2323 | TRUE
9451 | 0.0059307 | 0.10053 | 168.6137 | 16.9512 | TRUE
9452 | 0.0059352 | 0.098696 | 168.4876 | 16.629 | TRUE
9453 | 0.0058891 | 0.1028 | 169.8042 | 17.4567 | TRUE
9454 | 0.0058912 | 0.10198 | 169.7452 | 17.3099 | TRUE
9455 | 0.0059245 | 0.10002 | 168.7903 | 16.8829 | TRUE
9456 | 0.0058878 | 0.10186 | 169.8413 | 17.3 | TRUE
9457 | 0.0059185 | 0.10125 | 168.9624 | 17.1072 | TRUE
9458 | 0.0059191 | 0.10292 | 168.9439 | 17.3873 | TRUE
9459 | 0.0058893 | 0.10294 | 169.7997 | 17.4798 | TRUE
9460 | 0.0059207 | 0.10052 | 168.898 | 16.9782 | TRUE
9461 | 0.0058702 | 0.10425 | 170.3514 | 17.7585 | TRUE
9462 | 0.0059185 | 0.10231 | 168.961 | 17.2864 | TRUE
9463 | 0.0058423 | 0.10758 | 171.1644 | 18.4138 | TRUE
9464 | 0.005907 | 0.10324 | 169.2897 | 17.4769 | TRUE
9465 | 0.0059335 | 0.10015 | 168.5353 | 16.8781 | TRUE
9466 | 0.0059637 | 0.097216 | 167.6801 | 16.3013 | TRUE
9467 | 0.0058625 | 0.10395 | 170.576 | 17.732 | TRUE
9468 | 0.0058887 | 0.10493 | 169.8175 | 17.8186 | TRUE
9469 | 0.0059528 | 0.10213 | 167.9871 | 17.1562 | TRUE
9470 | 0.0059126 | 0.10168 | 169.1302 | 17.1964 | TRUE
9471 | 0.0059105 | 0.10099 | 169.1917 | 17.0868 | TRUE
9472 | 0.0059107 | 0.10249 | 169.1856 | 17.3399 | TRUE
9473 | 0.0058809 | 0.10473 | 170.0406 | 17.808 | TRUE
9474 | 0.0058774 | 0.10526 | 170.143 | 17.9086 | TRUE
9475 | 0.0059631 | 0.095957 | 167.6993 | 16.092 | TRUE
9476 | 0.0058693 | 0.10409 | 170.3776 | 17.734 | TRUE
9477 | 0.0058883 | 0.1054 | 169.8286 | 17.9003 | TRUE
9478 | 0.0059499 | 0.10054 | 168.0711 | 16.8982 | TRUE
9479 | 0.0059307 | 0.10058 | 168.6142 | 16.9588 | TRUE
9480 | 0.005942 | 0.1003 | 168.2949 | 16.8808 | TRUE
9481 | 0.0058289 | 0.10636 | 171.5581 | 18.2467 | TRUE
9482 | 0.0059421 | 0.098269 | 168.2908 | 16.5377 | TRUE
9483 | 0.0059522 | 0.097574 | 168.0043 | 16.3928 | TRUE
9484 | 0.0059101 | 0.10093 | 169.2027 | 17.0771 | TRUE
9485 | 0.0059241 | 0.10086 | 168.8026 | 17.0246 | TRUE
9486 | 0.0059136 | 0.099021 | 169.1007 | 16.7445 | TRUE
9487 | 0.0059605 | 0.09824 | 167.7713 | 16.4818 | TRUE
9488 | 0.0058641 | 0.10505 | 170.5294 | 17.9133 | TRUE
9489 | 0.0060192 | 0.091964 | 166.135 | 15.2785 | TRUE
9490 | 0.0059459 | 0.099712 | 168.1818 | 16.7697 | TRUE
9491 | 0.0058864 | 0.10394 | 169.8821 | 17.6583 | TRUE
9492 | 0.0059267 | 0.099743 | 168.7286 | 16.8294 | TRUE
9493 | 0.0059624 | 0.097027 | 167.7171 | 16.2731 | TRUE
9494 | 0.005864 | 0.10509 | 170.5325 | 17.921 | TRUE
9495 | 0.0059174 | 0.10283 | 168.994 | 17.3777 | TRUE
9496 | 0.0058339 | 0.10651 | 171.4122 | 18.2566 | TRUE
9497 | 0.0059068 | 0.10222 | 169.296 | 17.3052 | TRUE
9498 | 0.0059159 | 0.10033 | 169.0361 | 16.9601 | TRUE
9499 | 0.0059405 | 0.10173 | 168.3367 | 17.1246 | TRUE
9500 | 0.0059406 | 0.097634 | 168.3326 | 16.435 | TRUE
9501 | 0.0059635 | 0.096395 | 167.6881 | 16.1642 | TRUE
9502 | 0.0058738 | 0.10501 | 170.2463 | 17.8782 | TRUE
9503 | 0.0059537 | 0.098231 | 167.9633 | 16.4993 | TRUE
9504 | 0.0058912 | 0.10434 | 169.7459 | 17.7106 | TRUE
9505 | 0.0059409 | 0.1 | 168.3239 | 16.8325 | TRUE
9506 | 0.005949 | 0.10154 | 168.0967 | 17.0682 | TRUE
9507 | 0.0059491 | 0.097857 | 168.0938 | 16.4491 | TRUE
9508 | 0.0058994 | 0.104 | 169.5082 | 17.6282 | TRUE
9509 | 0.0058869 | 0.10273 | 169.8696 | 17.4514 | TRUE
9510 | 0.0058763 | 0.10466 | 170.1742 | 17.8097 | TRUE
9511 | 0.0059426 | 0.10008 | 168.2779 | 16.8406 | TRUE
9512 | 0.0059236 | 0.099365 | 168.8154 | 16.7743 | TRUE
9513 | 0.0059185 | 0.10109 | 168.9619 | 17.0806 | TRUE
9514 | 0.0059445 | 0.10025 | 168.2234 | 16.8651 | TRUE
9515 | 0.0059644 | 0.097421 | 167.662 | 16.3338 | TRUE
9516 | 0.0059495 | 0.097556 | 168.0804 | 16.3973 | TRUE
9517 | 0.0059063 | 0.10058 | 169.3097 | 17.029 | TRUE
9518 | 0.005863 | 0.10222 | 170.5606 | 17.4349 | TRUE
9519 | 0.0059152 | 0.10188 | 169.0565 | 17.2242 | TRUE
9520 | 0.0059968 | 0.09555 | 166.7547 | 15.9334 | TRUE
9521 | 0.0058925 | 0.10457 | 169.7077 | 17.7467 | TRUE
9522 | 0.005921 | 0.10197 | 168.8907 | 17.2226 | TRUE
9523 | 0.0060338 | 0.092994 | 165.7319 | 15.4121 | TRUE
9524 | 0.0058983 | 0.10053 | 169.5399 | 17.0434 | TRUE
9525 | 0.0059224 | 0.098923 | 168.85 | 16.7031 | TRUE
9526 | 0.0059542 | 0.099559 | 167.9483 | 16.7207 | TRUE
9527 | 0.0058827 | 0.10412 | 169.9886 | 17.6998 | TRUE
9528 | 0.0059469 | 0.1003 | 168.1536 | 16.865 | TRUE
9529 | 0.0059205 | 0.10286 | 168.9034 | 17.3728 | TRUE
9530 | 0.0059275 | 0.10178 | 168.7065 | 17.1702 | TRUE
9531 | 0.0059111 | 0.10344 | 169.1723 | 17.4993 | TRUE
9532 | 0.0058822 | 0.10464 | 170.0032 | 17.7888 | TRUE
9533 | 0.0058806 | 0.10268 | 170.0502 | 17.4611 | TRUE
9534 | 0.0058768 | 0.10432 | 170.1615 | 17.7511 | TRUE
9535 | 0.0059316 | 0.10161 | 168.5882 | 17.1304 | TRUE
9536 | 0.005835 | 0.10705 | 171.3785 | 18.3452 | TRUE
9537 | 0.0059317 | 0.10233 | 168.5871 | 17.2507 | TRUE
9538 | 0.0060258 | 0.09309 | 165.9526 | 15.4485 | TRUE
9539 | 0.0059157 | 0.10325 | 169.0412 | 17.4533 | TRUE
9540 | 0.0059734 | 0.095397 | 167.4076 | 15.9701 | TRUE
9541 | 0.0060295 | 0.092769 | 165.8524 | 15.386 | TRUE
9542 | 0.0059312 | 0.098069 | 168.6003 | 16.5345 | TRUE
9543 | 0.0059035 | 0.10166 | 169.3916 | 17.221 | TRUE
9544 | 0.005967 | 0.097988 | 167.5871 | 16.4215 | TRUE
9545 | 0.0058808 | 0.10409 | 170.0462 | 17.7001 | TRUE
9546 | 0.0058594 | 0.10351 | 170.6671 | 17.6658 | TRUE
9547 | 0.0059061 | 0.10193 | 169.3176 | 17.2583 | TRUE
9548 | 0.0059715 | 0.099617 | 167.4625 | 16.6821 | TRUE
9549 | 0.0058981 | 0.10289 | 169.5453 | 17.4447 | TRUE
9550 | 0.0059673 | 0.099419 | 167.5794 | 16.6605 | TRUE
9551 | 0.0058878 | 0.10293 | 169.8418 | 17.4812 | TRUE
9552 | 0.005877 | 0.10214 | 170.1561 | 17.3804 | TRUE
9553 | 0.0058823 | 0.10298 | 170.0013 | 17.507 | TRUE
9554 | 0.0058932 | 0.10093 | 169.6862 | 17.1258 | TRUE
9555 | 0.005941 | 0.097605 | 168.3218 | 16.4291 | TRUE
9556 | 0.0059165 | 0.10038 | 169.0191 | 16.9667 | TRUE
9557 | 0.0059297 | 0.099671 | 168.6438 | 16.8089 | TRUE
9558 | 0.0058973 | 0.10251 | 169.5678 | 17.382 | TRUE
9559 | 0.0059347 | 0.0991 | 168.5005 | 16.6984 | TRUE
9560 | 0.0058553 | 0.10467 | 170.7842 | 17.8758 | TRUE
9561 | 0.0058998 | 0.10172 | 169.4959 | 17.2411 | TRUE
9562 | 0.0059189 | 0.10275 | 168.9512 | 17.3594 | TRUE
9563 | 0.0059234 | 0.10269 | 168.8222 | 17.3367 | TRUE
9564 | 0.0058998 | 0.10369 | 169.4983 | 17.5759 | TRUE
9565 | 0.0058771 | 0.10422 | 170.1525 | 17.7336 | TRUE
9566 | 0.0059286 | 0.097029 | 168.6734 | 16.3662 | TRUE
9567 | 0.0058735 | 0.10392 | 170.2563 | 17.6937 | TRUE
9568 | 0.0059531 | 0.098349 | 167.9787 | 16.5205 | TRUE
9569 | 0.0059959 | 0.096643 | 166.7815 | 16.1182 | TRUE
9570 | 0.0059058 | 0.1023 | 169.3243 | 17.3211 | TRUE
9571 | 0.0059493 | 0.098789 | 168.0877 | 16.6053 | TRUE
9572 | 0.0058668 | 0.10253 | 170.4517 | 17.4758 | TRUE
9573 | 0.0059498 | 0.10092 | 168.0736 | 16.9619 | TRUE
9574 | 0.0059438 | 0.099044 | 168.2415 | 16.6633 | TRUE
9575 | 0.0059031 | 0.099714 | 169.4039 | 16.892 | TRUE
9576 | 0.0059693 | 0.097303 | 167.5232 | 16.3005 | TRUE
9577 | 0.0059634 | 0.096341 | 167.6884 | 16.1552 | TRUE
9578 | 0.005885 | 0.10537 | 169.9231 | 17.9045 | TRUE
9579 | 0.0058891 | 0.10588 | 169.8056 | 17.9784 | TRUE
9580 | 0.0059495 | 0.098911 | 168.0821 | 16.6251 | TRUE
9581 | 0.0058933 | 0.10434 | 169.6843 | 17.7052 | TRUE
9582 | 0.0059228 | 0.10052 | 168.8385 | 16.9712 | TRUE
9583 | 0.0059327 | 0.10092 | 168.5578 | 17.0105 | TRUE
9584 | 0.0059753 | 0.096717 | 167.3556 | 16.1861 | TRUE
9585 | 0.005881 | 0.10118 | 170.0392 | 17.2052 | TRUE
9586 | 0.0058923 | 0.10076 | 169.7135 | 17.1 | TRUE
9587 | 0.0059235 | 0.097733 | 168.8194 | 16.4993 | TRUE
9588 | 0.00598 | 0.098663 | 167.2245 | 16.4989 | TRUE
9589 | 0.0060033 | 0.09532 | 166.5761 | 15.878 | TRUE
9590 | 0.0059675 | 0.098525 | 167.5744 | 16.5103 | TRUE
9591 | 0.0059903 | 0.096702 | 166.9359 | 16.1431 | TRUE
9592 | 0.005914 | 0.1014 | 169.0911 | 17.1466 | TRUE
9593 | 0.0059213 | 0.10052 | 168.8823 | 16.9755 | TRUE
9594 | 0.0058664 | 0.10636 | 170.4621 | 18.13 | TRUE
9595 | 0.0058837 | 0.10384 | 169.9604 | 17.6494 | TRUE
9596 | 0.005921 | 0.10029 | 168.8899 | 16.9372 | TRUE
9597 | 0.0058941 | 0.10188 | 169.6616 | 17.2855 | TRUE
9598 | 0.0058963 | 0.10348 | 169.5967 | 17.5493 | TRUE
9599 | 0.0058975 | 0.10301 | 169.5636 | 17.4663 | TRUE
9600 | 0.0059149 | 0.09969 | 169.064 | 16.8539 | TRUE
9601 | 0.0059903 | 0.096622 | 166.9359 | 16.1296 | TRUE
9602 | 0.0059758 | 0.095365 | 167.3423 | 15.9586 | TRUE
9603 | 0.0059114 | 0.10325 | 169.164 | 17.4656 | TRUE
9604 | 0.0059591 | 0.1006 | 167.8095 | 16.8817 | TRUE
9605 | 0.0058657 | 0.10516 | 170.4825 | 17.928 | TRUE
9606 | 0.005888 | 0.10371 | 169.8377 | 17.6134 | TRUE
9607 | 0.0058937 | 0.10188 | 169.6722 | 17.2869 | TRUE
9608 | 0.006004 | 0.097198 | 166.5543 | 16.1887 | TRUE
9609 | 0.0059611 | 0.098466 | 167.7533 | 16.5181 | TRUE
9610 | 0.005907 | 0.10117 | 169.2894 | 17.1265 | TRUE
9611 | 0.0059415 | 0.10006 | 168.308 | 16.8407 | TRUE
9612 | 0.0059609 | 0.09615 | 167.7596 | 16.13 | TRUE
9613 | 0.0058975 | 0.10369 | 169.5622 | 17.582 | TRUE
9614 | 0.0059342 | 0.099186 | 168.5136 | 16.7141 | TRUE
9615 | 0.0059013 | 0.10415 | 169.4536 | 17.6485 | TRUE
9616 | 0.0058829 | 0.10273 | 169.984 | 17.4617 | TRUE
9617 | 0.0059621 | 0.098527 | 167.7252 | 16.5255 | TRUE
9618 | 0.0059116 | 0.10397 | 169.1602 | 17.5872 | TRUE
9619 | 0.0059316 | 0.10024 | 168.5884 | 16.899 | TRUE
9620 | 0.0059224 | 0.10163 | 168.8502 | 17.1598 | TRUE
9621 | 0.0059307 | 0.099175 | 168.6129 | 16.7222 | TRUE
9622 | 0.0059368 | 0.099959 | 168.4402 | 16.8372 | TRUE
9623 | 0.0058767 | 0.10442 | 170.1647 | 17.7682 | TRUE
9624 | 0.0059142 | 0.10368 | 169.0844 | 17.5302 | TRUE
9625 | 0.005971 | 0.099536 | 167.4752 | 16.6699 | TRUE
9626 | 0.0059463 | 0.097521 | 168.1726 | 16.4003 | TRUE
9627 | 0.0058809 | 0.10253 | 170.041 | 17.4342 | TRUE
9628 | 0.0059129 | 0.099501 | 169.1209 | 16.8277 | TRUE
9629 | 0.0060113 | 0.093488 | 166.3538 | 15.5521 | TRUE
9630 | 0.005958 | 0.09916 | 167.8415 | 16.6431 | TRUE
9631 | 0.0058506 | 0.10719 | 170.9232 | 18.3212 | TRUE
9632 | 0.005928 | 0.1016 | 168.6922 | 17.1389 | TRUE
9633 | 0.0058916 | 0.10201 | 169.7318 | 17.3149 | TRUE
9634 | 0.0058612 | 0.10359 | 170.6143 | 17.6743 | TRUE
9635 | 0.0058726 | 0.10507 | 170.2837 | 17.8911 | TRUE
9636 | 0.0059383 | 0.099363 | 168.3974 | 16.7324 | TRUE
9637 | 0.0058965 | 0.10344 | 169.5932 | 17.5422 | TRUE
9638 | 0.0059963 | 0.097298 | 166.7703 | 16.2263 | TRUE
9639 | 0.0059757 | 0.095356 | 167.3441 | 15.9572 | TRUE
9640 | 0.005876 | 0.10371 | 170.1824 | 17.6494 | TRUE
9641 | 0.0058617 | 0.10607 | 170.5997 | 18.0951 | TRUE
9642 | 0.0059173 | 0.10067 | 168.9961 | 17.0125 | TRUE
9643 | 0.0058714 | 0.10244 | 170.3163 | 17.4469 | TRUE
9644 | 0.0058323 | 0.10672 | 171.4577 | 18.2979 | TRUE
9645 | 0.0058754 | 0.10571 | 170.1998 | 17.9912 | TRUE
9646 | 0.0058556 | 0.10457 | 170.7766 | 17.8586 | TRUE
9647 | 0.0059264 | 0.099826 | 168.7372 | 16.8444 | TRUE
9648 | 0.0058849 | 0.10371 | 169.9267 | 17.6229 | TRUE
9649 | 0.0058766 | 0.10628 | 170.1677 | 18.085 | TRUE
9650 | 0.0058835 | 0.10531 | 169.9675 | 17.8987 | TRUE
9651 | 0.0059164 | 0.10402 | 169.0213 | 17.5821 | TRUE
9652 | 0.0059396 | 0.099082 | 168.3624 | 16.6816 | TRUE
9653 | 0.0058739 | 0.1026 | 170.2451 | 17.4676 | TRUE
9654 | 0.0059475 | 0.098924 | 168.1391 | 16.633 | TRUE
9655 | 0.0059243 | 0.099555 | 168.797 | 16.8046 | TRUE
9656 | 0.0058858 | 0.10191 | 169.8995 | 17.3145 | TRUE
9657 | 0.0059225 | 0.099869 | 168.8473 | 16.8626 | TRUE
9658 | 0.0059307 | 0.10014 | 168.6133 | 16.8855 | TRUE
9659 | 0.0059005 | 0.10349 | 169.4773 | 17.5394 | TRUE
9660 | 0.0058784 | 0.10467 | 170.1138 | 17.8064 | TRUE
9661 | 0.0059287 | 0.1008 | 168.6697 | 17.0023 | TRUE
9662 | 0.0059687 | 0.096213 | 167.5421 | 16.1198 | TRUE
9663 | 0.005873 | 0.10495 | 170.2709 | 17.8705 | TRUE
9664 | 0.0059594 | 0.098059 | 167.8017 | 16.4545 | TRUE
9665 | 0.0059216 | 0.10087 | 168.8721 | 17.0335 | TRUE
9666 | 0.0059369 | 0.09873 | 168.4371 | 16.6299 | TRUE
9667 | 0.0058901 | 0.10313 | 169.7762 | 17.5086 | TRUE
9668 | 0.0059545 | 0.098135 | 167.939 | 16.4806 | TRUE
9669 | 0.0059374 | 0.10015 | 168.424 | 16.8669 | TRUE
9670 | 0.0058385 | 0.10602 | 171.2758 | 18.158 | TRUE
9671 | 0.0060242 | 0.091427 | 165.9959 | 15.1765 | TRUE
9672 | 0.0059064 | 0.099787 | 169.3073 | 16.8947 | TRUE
9673 | 0.0058646 | 0.10545 | 170.5153 | 17.9814 | TRUE
9674 | 0.0059402 | 0.10015 | 168.3451 | 16.859 | TRUE
9675 | 0.0058984 | 0.10116 | 169.5367 | 17.1502 | TRUE
9676 | 0.0058411 | 0.10602 | 171.2013 | 18.1513 | TRUE
9677 | 0.0058541 | 0.10632 | 170.8198 | 18.1624 | TRUE
9678 | 0.005925 | 0.10054 | 168.7766 | 16.9694 | TRUE
9679 | 0.0059847 | 0.096241 | 167.0923 | 16.0812 | TRUE
9680 | 0.0059235 | 0.097542 | 168.8179 | 16.4668 | TRUE
9681 | 0.005912 | 0.10011 | 169.1476 | 16.9336 | TRUE
9682 | 0.0059132 | 0.10301 | 169.1126 | 17.421 | TRUE
9683 | 0.0059264 | 0.097715 | 168.736 | 16.488 | TRUE
9684 | 0.0059029 | 0.10165 | 169.4091 | 17.2205 | TRUE
9685 | 0.0059525 | 0.097932 | 167.9957 | 16.4521 | TRUE
9686 | 0.0058266 | 0.10709 | 171.6268 | 18.3796 | TRUE
9687 | 0.0058648 | 0.10314 | 170.5075 | 17.586 | TRUE
9688 | 0.0058733 | 0.1052 | 170.2607 | 17.9112 | TRUE
9689 | 0.005977 | 0.096509 | 167.3085 | 16.1467 | TRUE
9690 | 0.0059397 | 0.098781 | 168.3597 | 16.6308 | TRUE
9691 | 0.0060005 | 0.09561 | 166.6521 | 15.9336 | TRUE
9692 | 0.0059247 | 0.097395 | 168.7859 | 16.4388 | TRUE
9693 | 0.0059358 | 0.099453 | 168.4695 | 16.7548 | TRUE
9694 | 0.0059361 | 0.09934 | 168.4597 | 16.7349 | TRUE
9695 | 0.0059226 | 0.10145 | 168.8461 | 17.1301 | TRUE
9696 | 0.0058854 | 0.10396 | 169.9123 | 17.6637 | TRUE
9697 | 0.0058817 | 0.10482 | 170.0186 | 17.8221 | TRUE
9698 | 0.0058803 | 0.10384 | 170.0598 | 17.6585 | TRUE
9699 | 0.0058848 | 0.10274 | 169.93 | 17.4588 | TRUE
9700 | 0.0059364 | 0.10018 | 168.4521 | 16.8756 | TRUE
9701 | 0.0059298 | 0.10236 | 168.6408 | 17.2628 | TRUE
9702 | 0.0059392 | 0.09771 | 168.3723 | 16.4517 | TRUE
9703 | 0.005922 | 0.10164 | 168.8617 | 17.1633 | TRUE
9704 | 0.0059749 | 0.095666 | 167.3658 | 16.0112 | TRUE
9705 | 0.0059535 | 0.096738 | 167.9673 | 16.2489 | TRUE
9706 | 0.0058837 | 0.10067 | 169.9606 | 17.1096 | TRUE
9707 | 0.0058557 | 0.10453 | 170.7735 | 17.8518 | TRUE
9708 | 0.0058443 | 0.10623 | 171.1068 | 18.1775 | TRUE
9709 | 0.0059377 | 0.097413 | 168.4157 | 16.406 | TRUE
9710 | 0.0058418 | 0.10543 | 171.1801 | 18.0473 | TRUE
9711 | 0.0059497 | 0.099102 | 168.0764 | 16.6567 | TRUE
9712 | 0.0059036 | 0.10184 | 169.3875 | 17.2497 | TRUE
9713 | 0.0058179 | 0.10635 | 171.8835 | 18.2793 | TRUE
9714 | 0.0059324 | 0.098922 | 168.5652 | 16.6748 | TRUE
9715 | 0.0059573 | 0.097168 | 167.8619 | 16.3109 | TRUE
9716 | 0.0058893 | 0.10538 | 169.7998 | 17.8943 | TRUE
9717 | 0.0058911 | 0.10251 | 169.7488 | 17.4007 | TRUE
9718 | 0.0058947 | 0.1028 | 169.6435 | 17.4399 | TRUE
9719 | 0.005899 | 0.10139 | 169.5191 | 17.187 | TRUE
9720 | 0.0058765 | 0.1034 | 170.1705 | 17.5955 | TRUE
9721 | 0.0058748 | 0.10422 | 170.2173 | 17.7399 | TRUE
9722 | 0.0059725 | 0.09931 | 167.4352 | 16.628 | TRUE
9723 | 0.0058933 | 0.10057 | 169.6839 | 17.0645 | TRUE
9724 | 0.0058837 | 0.10354 | 169.9625 | 17.5973 | TRUE
9725 | 0.0058709 | 0.10524 | 170.3313 | 17.9258 | TRUE
9726 | 0.0059077 | 0.10007 | 169.2714 | 16.9398 | TRUE
9727 | 0.0059912 | 0.090878 | 166.9104 | 15.1685 | TRUE
9728 | 0.0058623 | 0.10312 | 170.5826 | 17.5902 | TRUE
9729 | 0.0059085 | 0.10169 | 169.2473 | 17.2112 | TRUE
9730 | 0.0059559 | 0.097233 | 167.9004 | 16.3255 | TRUE
9731 | 0.0059483 | 0.096659 | 168.1152 | 16.2499 | TRUE
9732 | 0.005949 | 0.10059 | 168.0956 | 16.9088 | TRUE
9733 | 0.0059756 | 0.094412 | 167.3479 | 15.7997 | TRUE
9734 | 0.0059015 | 0.10348 | 169.4476 | 17.5344 | TRUE
9735 | 0.0059869 | 0.096052 | 167.0321 | 16.0438 | TRUE
9736 | 0.0059684 | 0.09452 | 167.5489 | 15.8367 | TRUE
9737 | 0.0059211 | 0.10114 | 168.8875 | 17.0808 | TRUE
9738 | 0.0058646 | 0.10503 | 170.5155 | 17.9094 | TRUE
9739 | 0.0059139 | 0.10148 | 169.093 | 17.1591 | TRUE
9740 | 0.0058847 | 0.10526 | 169.9329 | 17.887 | TRUE
9741 | 0.005934 | 0.10065 | 168.5191 | 16.9617 | TRUE
9742 | 0.0059097 | 0.10305 | 169.2135 | 17.4374 | TRUE
9743 | 0.005914 | 0.10285 | 169.091 | 17.3908 | TRUE
9744 | 0.0059445 | 0.098097 | 168.2215 | 16.5021 | TRUE
9745 | 0.0059444 | 0.09777 | 168.2267 | 16.4474 | TRUE
9746 | 0.0058956 | 0.10132 | 169.6186 | 17.1865 | TRUE
9747 | 0.0059751 | 0.098131 | 167.3601 | 16.4233 | TRUE
9748 | 0.0058577 | 0.10479 | 170.7168 | 17.889 | TRUE
9749 | 0.0058428 | 0.10685 | 171.1498 | 18.2867 | TRUE
9750 | 0.0058689 | 0.10503 | 170.3909 | 17.8956 | TRUE
9751 | 0.0059286 | 0.10133 | 168.6753 | 17.0914 | TRUE
9752 | 0.0059031 | 0.10307 | 169.402 | 17.4608 | TRUE
9753 | 0.0059442 | 0.097941 | 168.2317 | 16.4768 | TRUE
9754 | 0.0058595 | 0.10255 | 170.662 | 17.501 | TRUE
9755 | 0.0059409 | 0.10136 | 168.3245 | 17.0612 | TRUE
9756 | 0.0058864 | 0.10012 | 169.8841 | 17.0082 | TRUE
9757 | 0.0059256 | 0.10073 | 168.7585 | 16.9986 | TRUE
9758 | 0.0059327 | 0.098591 | 168.5575 | 16.6183 | TRUE
9759 | 0.0059417 | 0.098908 | 168.3026 | 16.6465 | TRUE
9760 | 0.0059148 | 0.099058 | 169.068 | 16.7475 | TRUE
9761 | 0.0058679 | 0.1037 | 170.4193 | 17.6725 | TRUE
9762 | 0.0059567 | 0.096758 | 167.8773 | 16.2435 | TRUE
9763 | 0.0058932 | 0.10139 | 169.6885 | 17.2044 | TRUE
9764 | 0.0059263 | 0.10072 | 168.7383 | 16.996 | TRUE
9765 | 0.0058904 | 0.10439 | 169.768 | 17.7228 | TRUE
9766 | 0.0058683 | 0.1048 | 170.4075 | 17.8595 | TRUE
9767 | 0.0059201 | 0.10211 | 168.9159 | 17.2485 | TRUE
9768 | 0.0058689 | 0.10538 | 170.3897 | 17.9559 | TRUE
9769 | 0.0058385 | 0.10687 | 171.2769 | 18.3045 | TRUE
9770 | 0.0058746 | 0.10261 | 170.2243 | 17.4667 | TRUE
9771 | 0.0059615 | 0.099671 | 167.7434 | 16.7191 | TRUE
9772 | 0.0059398 | 0.099214 | 168.3548 | 16.7032 | TRUE
9773 | 0.0059185 | 0.10036 | 168.9608 | 16.9565 | TRUE
9774 | 0.0059266 | 0.09955 | 168.7319 | 16.7972 | TRUE
9775 | 0.0059612 | 0.094271 | 167.7512 | 15.814 | TRUE
9776 | 0.0059058 | 0.10264 | 169.3252 | 17.3788 | TRUE
9777 | 0.0059562 | 0.099414 | 167.8936 | 16.691 | TRUE
9778 | 0.0058986 | 0.10296 | 169.5322 | 17.4547 | TRUE
9779 | 0.0058743 | 0.10142 | 170.2344 | 17.2651 | TRUE
9780 | 0.0059197 | 0.10035 | 168.9284 | 16.9526 | TRUE
9781 | 0.0058996 | 0.10173 | 169.5023 | 17.2442 | TRUE
9782 | 0.0059325 | 0.10181 | 168.5618 | 17.1609 | TRUE
9783 | 0.0059169 | 0.10099 | 169.0067 | 17.0685 | TRUE
9784 | 0.0059748 | 0.096107 | 167.3695 | 16.0854 | TRUE
9785 | 0.0059155 | 0.099867 | 169.046 | 16.8822 | TRUE
9786 | 0.0059732 | 0.096315 | 167.4133 | 16.1244 | TRUE
9787 | 0.0058932 | 0.10336 | 169.6882 | 17.5393 | TRUE
9788 | 0.0058868 | 0.10424 | 169.8703 | 17.7072 | TRUE
9789 | 0.0059411 | 0.097512 | 168.3201 | 16.4132 | TRUE
9790 | 0.0059661 | 0.094826 | 167.6131 | 15.8941 | TRUE
9791 | 0.0058979 | 0.10017 | 169.5511 | 16.9839 | TRUE
9792 | 0.0059086 | 0.10253 | 169.2435 | 17.3525 | TRUE
9793 | 0.0059556 | 0.099203 | 167.9103 | 16.6572 | TRUE
9794 | 0.0059209 | 0.10223 | 168.8946 | 17.2666 | TRUE
9795 | 0.0059117 | 0.1011 | 169.1553 | 17.1014 | TRUE
9796 | 0.0058741 | 0.10196 | 170.2388 | 17.358 | TRUE
9797 | 0.0058998 | 0.1004 | 169.4968 | 17.0172 | TRUE
9798 | 0.0059265 | 0.10073 | 168.733 | 16.9973 | TRUE
9799 | 0.0059027 | 0.1011 | 169.4145 | 17.1274 | TRUE
9800 | 0.0058915 | 0.10219 | 169.7364 | 17.3447 | TRUE
9801 | 0.0058935 | 0.10114 | 169.6775 | 17.1604 | TRUE
9802 | 0.0058962 | 0.10237 | 169.6014 | 17.3616 | TRUE
9803 | 0.0059176 | 0.10033 | 168.9864 | 16.9538 | TRUE
9804 | 0.0058095 | 0.10706 | 172.1315 | 18.4292 | TRUE
9805 | 0.0059187 | 0.10236 | 168.9556 | 17.2945 | TRUE
9806 | 0.0059031 | 0.10366 | 169.4032 | 17.5601 | TRUE
9807 | 0.0059514 | 0.09999 | 168.0265 | 16.801 | TRUE
9808 | 0.0058614 | 0.1034 | 170.607 | 17.6403 | TRUE
9809 | 0.0058706 | 0.10525 | 170.3397 | 17.9281 | TRUE
9810 | 0.0059283 | 0.099734 | 168.6818 | 16.8233 | TRUE
9811 | 0.0058734 | 0.10493 | 170.26 | 17.8649 | TRUE
9812 | 0.0059611 | 0.099581 | 167.7532 | 16.705 | TRUE
9813 | 0.0059419 | 0.10089 | 168.2956 | 16.979 | TRUE
9814 | 0.0058873 | 0.10324 | 169.8557 | 17.5354 | TRUE
9815 | 0.0059806 | 0.09679 | 167.2082 | 16.1841 | TRUE
9816 | 0.0058914 | 0.10503 | 169.7403 | 17.8276 | TRUE
9817 | 0.0058684 | 0.10398 | 170.404 | 17.7188 | TRUE
9818 | 0.0059193 | 0.098931 | 168.9377 | 16.7132 | TRUE
9819 | 0.0059258 | 0.099394 | 168.7544 | 16.7732 | TRUE
9820 | 0.0059151 | 0.098765 | 169.0596 | 16.6972 | TRUE
9821 | 0.005961 | 0.098981 | 167.7584 | 16.6049 | TRUE
9822 | 0.0058654 | 0.10451 | 170.491 | 17.8176 | TRUE
9823 | 0.0059935 | 0.096236 | 166.8476 | 16.0568 | TRUE
9824 | 0.0059838 | 0.09657 | 167.1174 | 16.1385 | TRUE
9825 | 0.0060071 | 0.091113 | 166.4689 | 15.1674 | TRUE
9826 | 0.0059487 | 0.097036 | 168.1053 | 16.3122 | TRUE
9827 | 0.00589 | 0.10406 | 169.7786 | 17.6674 | TRUE
9828 | 0.0058647 | 0.10176 | 170.5119 | 17.3519 | TRUE
9829 | 0.005929 | 0.099734 | 168.662 | 16.8213 | TRUE
9830 | 0.0059431 | 0.098607 | 168.2622 | 16.5918 | TRUE
9831 | 0.0059435 | 0.10184 | 168.2517 | 17.1354 | TRUE
9832 | 0.0058973 | 0.10325 | 169.5696 | 17.5076 | TRUE
9833 | 0.0059079 | 0.10354 | 169.2653 | 17.5263 | TRUE
9834 | 0.0058851 | 0.10303 | 169.9204 | 17.5069 | TRUE
9835 | 0.0058907 | 0.10003 | 169.7593 | 16.9806 | TRUE
9836 | 0.0058934 | 0.1012 | 169.6808 | 17.1721 | TRUE
9837 | 0.0059125 | 0.10031 | 169.1345 | 16.9666 | TRUE
9838 | 0.0058541 | 0.10438 | 170.8203 | 17.8304 | TRUE
9839 | 0.0058441 | 0.10611 | 171.1122 | 18.1559 | TRUE
9840 | 0.0059133 | 0.1016 | 169.1094 | 17.182 | TRUE
9841 | 0.0059301 | 0.10401 | 168.6321 | 17.539 | TRUE
9842 | 0.0059207 | 0.10364 | 168.8995 | 17.505 | TRUE
9843 | 0.0059664 | 0.097343 | 167.6044 | 16.3151 | TRUE
9844 | 0.0058587 | 0.10597 | 170.687 | 18.0883 | TRUE
9845 | 0.0059326 | 0.098674 | 168.5611 | 16.6326 | TRUE
9846 | 0.0059181 | 0.098842 | 168.9742 | 16.7017 | TRUE
9847 | 0.0059789 | 0.099336 | 167.2536 | 16.6142 | TRUE
9848 | 0.0058811 | 0.10227 | 170.0374 | 17.3903 | TRUE
9849 | 0.005954 | 0.098713 | 167.9549 | 16.5794 | TRUE
9850 | 0.0059999 | 0.093713 | 166.6708 | 15.6192 | TRUE
9851 | 0.0058655 | 0.10341 | 170.4873 | 17.6299 | TRUE
9852 | 0.0058786 | 0.10203 | 170.1077 | 17.356 | TRUE
9853 | 0.0059588 | 0.096906 | 167.8199 | 16.2628 | TRUE
9854 | 0.0059001 | 0.10223 | 169.4899 | 17.3266 | TRUE
9855 | 0.0059359 | 0.099189 | 168.4671 | 16.7101 | TRUE
9856 | 0.0059222 | 0.099978 | 168.8569 | 16.882 | TRUE
9857 | 0.005924 | 0.099474 | 168.8058 | 16.7918 | TRUE
9858 | 0.0058831 | 0.10198 | 169.9779 | 17.3337 | TRUE
9859 | 0.0059403 | 0.10378 | 168.3415 | 17.4705 | TRUE
9860 | 0.005904 | 0.10219 | 169.3775 | 17.3088 | TRUE
9861 | 0.005869 | 0.10494 | 170.3881 | 17.8811 | TRUE
9862 | 0.005919 | 0.10048 | 168.9477 | 16.9751 | TRUE
9863 | 0.0059261 | 0.098303 | 168.7461 | 16.5883 | TRUE
9864 | 0.005917 | 0.10369 | 169.0059 | 17.5238 | TRUE
9865 | 0.0058951 | 0.10212 | 169.6321 | 17.3227 | TRUE
9866 | 0.0058628 | 0.10556 | 170.5656 | 18.0053 | TRUE
9867 | 0.0058932 | 0.10111 | 169.6881 | 17.1568 | TRUE
9868 | 0.0059563 | 0.097997 | 167.889 | 16.4527 | TRUE
9869 | 0.0059761 | 0.095986 | 167.3333 | 16.0616 | TRUE
9870 | 0.0059156 | 0.10133 | 169.044 | 17.1295 | TRUE
9871 | 0.0059 | 0.1034 | 169.4913 | 17.5248 | TRUE
9872 | 0.0059053 | 0.10153 | 169.3396 | 17.1929 | TRUE
9873 | 0.0059193 | 0.096894 | 168.9382 | 16.3691 | TRUE
9874 | 0.0059161 | 0.099588 | 169.0289 | 16.8332 | TRUE
9875 | 0.00587 | 0.10344 | 170.3564 | 17.622 | TRUE
9876 | 0.0058677 | 0.10299 | 170.4251 | 17.552 | TRUE
9877 | 0.0059542 | 0.098607 | 167.9481 | 16.5609 | TRUE
9878 | 0.005911 | 0.09973 | 169.1756 | 16.8719 | TRUE
9879 | 0.0059336 | 0.099486 | 168.5305 | 16.7664 | TRUE
9880 | 0.0059648 | 0.097804 | 167.6496 | 16.3968 | TRUE
9881 | 0.005902 | 0.10035 | 169.4338 | 17.0023 | TRUE
9882 | 0.0059109 | 0.10238 | 169.1802 | 17.3207 | TRUE
9883 | 0.0059112 | 0.10406 | 169.1708 | 17.604 | TRUE
9884 | 0.0059855 | 0.095043 | 167.0705 | 15.8788 | TRUE
9885 | 0.0059118 | 0.10376 | 169.1538 | 17.5522 | TRUE
9886 | 0.0058664 | 0.10538 | 170.4633 | 17.9637 | TRUE
9887 | 0.0059092 | 0.099087 | 169.228 | 16.7683 | TRUE
9888 | 0.005962 | 0.093895 | 167.7295 | 15.7489 | TRUE
9889 | 0.0059572 | 0.094602 | 167.8652 | 15.8803 | TRUE
9890 | 0.0059069 | 0.10226 | 169.294 | 17.3122 | TRUE
9891 | 0.0058936 | 0.10276 | 169.6756 | 17.4359 | TRUE
9892 | 0.0058576 | 0.10424 | 170.7185 | 17.7964 | TRUE
9893 | 0.0058838 | 0.10456 | 169.958 | 17.7706 | TRUE
9894 | 0.0059355 | 0.099197 | 168.4779 | 16.7125 | TRUE
9895 | 0.0059447 | 0.097758 | 168.2178 | 16.4446 | TRUE
9896 | 0.0058927 | 0.10342 | 169.7026 | 17.5511 | TRUE
9897 | 0.0059173 | 0.10152 | 168.9955 | 17.1572 | TRUE
9898 | 0.0058703 | 0.10702 | 170.3487 | 18.2305 | TRUE
9899 | 0.0059382 | 0.096828 | 168.4016 | 16.306 | TRUE
9900 | 0.0059134 | 0.10075 | 169.1064 | 17.0372 | TRUE
9901 | 0.0058721 | 0.10212 | 170.2955 | 17.3909 | TRUE
9902 | 0.005957 | 0.09717 | 167.8685 | 16.3118 | TRUE
9903 | 0.0059461 | 0.096709 | 168.1767 | 16.2642 | TRUE
9904 | 0.0058802 | 0.101 | 170.0631 | 17.1771 | TRUE
9905 | 0.0058849 | 0.10278 | 169.9277 | 17.4654 | TRUE
9906 | 0.0059536 | 0.097277 | 167.9648 | 16.3392 | TRUE
9907 | 0.0059063 | 0.10387 | 169.3099 | 17.5869 | TRUE
9908 | 0.0059195 | 0.10001 | 168.9322 | 16.8948 | TRUE
9909 | 0.0058872 | 0.10154 | 169.8602 | 17.2478 | TRUE
9910 | 0.0058236 | 0.10774 | 171.7154 | 18.4999 | TRUE
9911 | 0.0059211 | 0.10021 | 168.8864 | 16.9244 | TRUE
9912 | 0.0060128 | 0.09216 | 166.3116 | 15.3272 | TRUE
9913 | 0.0059528 | 0.09851 | 167.9871 | 16.5485 | TRUE
9914 | 0.0058634 | 0.1046 | 170.5498 | 17.8396 | TRUE
9915 | 0.005964 | 0.097606 | 167.6715 | 16.3658 | TRUE
9916 | 0.0059638 | 0.098459 | 167.6793 | 16.5096 | TRUE
9917 | 0.0059957 | 0.095705 | 166.7849 | 15.9621 | TRUE
9918 | 0.0059515 | 0.099256 | 168.0251 | 16.6775 | TRUE
9919 | 0.0058933 | 0.10446 | 169.6849 | 17.7254 | TRUE
9920 | 0.005926 | 0.1019 | 168.7469 | 17.1948 | TRUE
9921 | 0.0058903 | 0.10219 | 169.7697 | 17.3493 | TRUE
9922 | 0.0058933 | 0.10339 | 169.6849 | 17.5443 | TRUE
9923 | 0.0058892 | 0.10269 | 169.8015 | 17.4366 | TRUE
9924 | 0.0058933 | 0.10426 | 169.6852 | 17.6907 | TRUE
9925 | 0.0059126 | 0.1003 | 169.1316 | 16.9638 | TRUE
9926 | 0.0059448 | 0.098786 | 168.2154 | 16.6173 | TRUE
9927 | 0.0059583 | 0.097333 | 167.834 | 16.3358 | TRUE
9928 | 0.0059633 | 0.096346 | 167.691 | 16.1564 | TRUE
9929 | 0.0058647 | 0.1049 | 170.5106 | 17.8869 | TRUE
9930 | 0.0059526 | 0.099422 | 167.9928 | 16.7022 | TRUE
9931 | 0.0058762 | 0.10389 | 170.1774 | 17.6796 | TRUE
9932 | 0.0059764 | 0.094717 | 167.3259 | 15.8486 | TRUE
9933 | 0.0059448 | 0.095993 | 168.2148 | 16.1474 | TRUE
9934 | 0.0058899 | 0.10297 | 169.7809 | 17.4831 | TRUE
9935 | 0.0059478 | 0.096036 | 168.13 | 16.1464 | TRUE
9936 | 0.0058756 | 0.10411 | 170.1957 | 17.7185 | TRUE
9937 | 0.005949 | 0.094216 | 168.0946 | 15.8372 | TRUE
9938 | 0.0058811 | 0.10181 | 170.0364 | 17.3116 | TRUE
9939 | 0.0058352 | 0.10515 | 171.3735 | 18.0207 | TRUE
9940 | 0.005936 | 0.10011 | 168.4638 | 16.8649 | TRUE
9941 | 0.0059539 | 0.09759 | 167.9561 | 16.3908 | TRUE
9942 | 0.0060172 | 0.092695 | 166.1907 | 15.405 | TRUE
9943 | 0.0059568 | 0.095295 | 167.8754 | 15.9977 | TRUE
9944 | 0.005977 | 0.096012 | 167.3086 | 16.0637 | TRUE
9945 | 0.0059724 | 0.09901 | 167.4359 | 16.5779 | TRUE
9946 | 0.0058995 | 0.10398 | 169.5046 | 17.6251 | TRUE
9947 | 0.0059183 | 0.10076 | 168.9683 | 17.0252 | TRUE
9948 | 0.0059493 | 0.099642 | 168.0866 | 16.7485 | TRUE
9949 | 0.0059318 | 0.10191 | 168.5836 | 17.1807 | TRUE
9950 | 0.0059258 | 0.10045 | 168.7549 | 16.9522 | TRUE
9951 | 0.005872 | 0.10255 | 170.2992 | 17.4646 | TRUE
9952 | 0.0058767 | 0.10452 | 170.1648 | 17.7858 | TRUE
9953 | 0.005943 | 0.10317 | 168.2664 | 17.3596 | TRUE
9954 | 0.0059181 | 0.10086 | 168.9745 | 17.0426 | TRUE
9955 | 0.0059317 | 0.10212 | 168.5853 | 17.2163 | TRUE
9956 | 0.0059219 | 0.099283 | 168.8652 | 16.7654 | TRUE
9957 | 0.0059096 | 0.10074 | 169.215 | 17.0465 | TRUE
9958 | 0.0059787 | 0.097977 | 167.2613 | 16.3877 | TRUE
9959 | 0.0058993 | 0.10115 | 169.5115 | 17.1459 | TRUE
9960 | 0.0059079 | 0.099675 | 169.2656 | 16.8716 | TRUE
9961 | 0.005881 | 0.10349 | 170.0395 | 17.5968 | TRUE
9962 | 0.0058737 | 0.1063 | 170.25 | 18.0974 | TRUE
9963 | 0.0059009 | 0.10313 | 169.4647 | 17.4763 | TRUE
9964 | 0.0058621 | 0.10421 | 170.5862 | 17.7769 | TRUE
9965 | 0.0058852 | 0.1037 | 169.9172 | 17.6202 | TRUE
9966 | 0.005951 | 0.09918 | 168.0403 | 16.6663 | TRUE
9967 | 0.0059503 | 0.099085 | 168.0589 | 16.6522 | TRUE
9968 | 0.0059529 | 0.098278 | 167.9849 | 16.5091 | TRUE
9969 | 0.0059883 | 0.093332 | 166.9924 | 15.5858 | TRUE
9970 | 0.0058865 | 0.10196 | 169.8811 | 17.3218 | TRUE
9971 | 0.0059542 | 0.094223 | 167.948 | 15.8245 | TRUE
9972 | 0.0059566 | 0.094238 | 167.8806 | 15.8207 | TRUE
9973 | 0.0059063 | 0.1004 | 169.3104 | 16.9987 | TRUE
9974 | 0.0058682 | 0.10355 | 170.4098 | 17.6459 | TRUE
9975 | 0.0059171 | 0.098344 | 169.0018 | 16.6202 | TRUE
9976 | 0.005896 | 0.10017 | 169.6074 | 16.9897 | TRUE
9977 | 0.0059314 | 0.10032 | 168.5942 | 16.9139 | TRUE
9978 | 0.0058807 | 0.10111 | 170.0469 | 17.1932 | TRUE
9979 | 0.0059431 | 0.10041 | 168.2621 | 16.8958 | TRUE
9980 | 0.0058912 | 0.10203 | 169.7446 | 17.3185 | TRUE
9981 | 0.0058765 | 0.10474 | 170.1692 | 17.8237 | TRUE
9982 | 0.0058773 | 0.10517 | 170.1454 | 17.8941 | TRUE
9983 | 0.0058917 | 0.10168 | 169.7303 | 17.2579 | TRUE
9984 | 0.0059179 | 0.10032 | 168.9784 | 16.9512 | TRUE
9985 | 0.0059535 | 0.098575 | 167.9685 | 16.5575 | TRUE
9986 | 0.0059925 | 0.093753 | 166.8751 | 15.6451 | TRUE
9987 | 0.005939 | 0.099872 | 168.3776 | 16.8162 | TRUE
9988 | 0.0059474 | 0.097112 | 168.1403 | 16.3285 | TRUE
9989 | 0.005894 | 0.10167 | 169.6632 | 17.2499 | TRUE
9990 | 0.005903 | 0.10385 | 169.4043 | 17.5923 | TRUE
9991 | 0.0058795 | 0.10388 | 170.0836 | 17.6679 | TRUE
9992 | 0.0059152 | 0.10093 | 169.055 | 17.0622 | TRUE
9993 | 0.0058685 | 0.10575 | 170.4023 | 18.0193 | TRUE
9994 | 0.0059929 | 0.094124 | 166.8629 | 15.7058 | TRUE
9995 | 0.0059127 | 0.098904 | 169.1262 | 16.7273 | TRUE
9996 | 0.006015 | 0.094462 | 166.2523 | 15.7045 | TRUE
9997 | 0.0059232 | 0.10023 | 168.8265 | 16.921 | TRUE
9998 | 0.0059124 | 0.10056 | 169.1361 | 17.0082 | TRUE
9999 | 0.0058826 | 0.10302 | 169.9923 | 17.513 | TRUE
10000 | 0.0059338 | 0.098451 | 168.5272 | 16.5916 | TRUE

## Sensitivity
Excluded_Length_nm | Intercept_a | Slope_b | R2 | Kappa_inf | Lambda_eff_nm | Kappa_inf_change_pct | Lambda_eff_change_pct
33.2178 | 0.0056832 | 0.125 | 0.98094 | 175.9582 | 21.9941 | 4.121 | 29.069
45.3124 | 0.0059313 | 0.097217 | 0.94738 | 168.5984 | 16.3907 | -0.23407 | -3.814
66.4117 | 0.0058657 | 0.10074 | 0.96508 | 170.4827 | 17.1739 | 0.88094 | 0.78252
87.6069 | 0.0058628 | 0.10229 | 0.95488 | 170.5658 | 17.4466 | 0.93008 | 2.3823
166.125 | 0.0059899 | 0.09779 | 0.93777 | 166.947 | 16.3258 | -1.2113 | -4.1947
208.34 | 0.0060954 | 0.093008 | 0.94564 | 164.057 | 15.2587 | -2.9214 | -10.4569

## Diagnostics
Check | Value | Status | Interpretation
Positive intercept | 0.0059174 | PASS | A positive intercept is required for a positive infinite-length conductivity.
Positive slope | 0.10084 | PASS | A positive slope is expected for the selected finite-size suppression model.
Reciprocal-fit R^2 | 0.9491 | REVIEW | R^2 is descriptive only; residuals and sensitivity checks remain necessary.
Physical bootstrap fits | 100.000% | PASS | Nonphysical bootstrap fits are retained and counted rather than silently deleted.
Shortest-length exclusion: kappa_inf | 175.9582 | REVIEW | Checks whether the extrapolated conductivity remains within the primary bootstrap interval.
Shortest-length exclusion: lambda_eff | 21.9941 | REVIEW | Checks whether the characteristic MFP remains within the primary bootstrap interval.
Maximum leave-one-length-out kappa_inf change | 4.121% (exclude 33.2178 nm) | PASS | Large changes indicate that one length strongly influences the intercept.
Maximum leave-one-length-out lambda_eff change | 29.069% | CAUTION | The MFP ratio is usually more sensitive than the conductivity intercept.
Number of simulated lengths | 6 | PASS | Five or more lengths generally provide a more defensible intercept and sensitivity analysis.

## OriginPro_Data
Length_nm_X | Mean_kappa_Y | Kappa_95CI_YError | One_over_L_X | One_over_kappa_Y | Reciprocal_negative_YError | Reciprocal_positive_YError | Fitted_reciprocal_Y | Residual | Predicted_kappa
33.2178 | 115.0778 | 3.7876 | 0.030104 | 0.0086898 | 0.00027689 | 0.00029574 | 0.008953 | -0.00026318 | 111.6949
45.3124 | 120.2334 | 2.3119 | 0.022069 | 0.0083172 | 0.00015691 | 0.00016306 | 0.0081427 | 0.00017444 | 122.8092
66.4117 | 129.8466 | 3.1439 | 0.015058 | 0.0077014 | 0.00018206 | 0.0001911 | 0.0074357 | 0.00026569 | 134.4862
87.6069 | 138.3552 | 1.1228 | 0.011415 | 0.0072278 | 5.8183e-05 | 5.9135e-05 | 0.0070684 | 0.0001594 | 141.4753
166.125 | 155.868 | 3.9267 | 0.0060196 | 0.0064157 | 0.00015766 | 0.0001658 | 0.0065244 | -0.00010867 | 153.2718
208.34 | 161.9778 | 1.7518 | 0.0047998 | 0.0061737 | 6.6054e-05 | 6.7498e-05 | 0.0064014 | -0.00022768 | 156.2167
Quantity | Median_Y | Lower_YError | Upper_YError
kappa_inf | 169.0536 | 2.367 | 2.069
lambda_eff | 17.1014 | 1.4142 | 1.0673