## README
Thermal-Conductivity and Effective-MFP Analysis
Case | 300K_arm_strain_8%
Source file | 300K_arm_strain_8%.xlsx
Source sheet | Sheet1
Primary model | 1/kappa(L) = a + b/L
Infinite-length conductivity | kappa_inf = 1/a
Effective characteristic MFP | lambda_eff = b/a
Bootstrap iterations | 10000
Bootstrap random seed | 20260725
Bootstrap mode | independent
Finite-length uncertainty | Two-sided 95% Student-t confidence interval
Interpretation limitation | lambda_eff is a characteristic parameter of the selected suppression model, not a mode-resolved MFP spectrum.
Recommended reporting
kappa_inf | 201.823 (+2.38759/-2.16528) W m^-1 K^-1, bootstrap 95% CI
lambda_eff | 26.2464 (+1.53446/-1.28812) nm, bootstrap 95% CI
Color convention
Blue text | User-adjustable inputs or settings
Green text | Imported source data
Black text | Formulas or calculated values
Gray text | Static labels or constants
Orange fill | Review or caution
Light red fill | Failure or error

## Raw_Data
Length_nm | seed 1 | seed 2 | seed 3 | seed 4 | seed 5
34.4954 | 117.971 | 119.707 | 118.614 | 117.112 | 114.116
47.0551 | 132.522 | 124.605 | 127.996 | 132.783 | 121.088
68.966 | 142.183 | 138.137 | 143.836 | 140.247 | 136.889
90.9764 | 153.432 | 151.227 | 152.428 | 155.449 | 155.537
172.5145 | 177.007 | 177.531 | 177.728 | 179.772 | 176.225
216.3531 | 185.18 | 190.165 | 184.519 | 188.846 | 188.504

## Length_Statistics
Length_nm | Mean_kappa | Sample_SD | N | SE | t_critical_95 | CI_half_width | CI_lower | CI_upper | 1_over_L | 1_over_mean_kappa | Reciprocal_negative_error | Reciprocal_positive_error | Fitted_1_over_kappa | Residual | Predicted_kappa
34.4954 | 117.504 | #NAME? | 5 | #NAME? | #NAME? | #NAME? | #NAME? | #NAME? | 0.028989 | 0.0085103 | #NAME? | #NAME? | 0.0087273 | -0.00021699 | 114.5825
47.0551 | 127.7988 | #NAME? | 5 | #NAME? | #NAME? | #NAME? | #NAME? | #NAME? | 0.021252 | 0.0078248 | #NAME? | #NAME? | 0.0077203 | 0.00010455 | 129.5295
68.966 | 140.2584 | #NAME? | 5 | #NAME? | #NAME? | #NAME? | #NAME? | #NAME? | 0.0145 | 0.0071297 | #NAME? | #NAME? | 0.0068415 | 0.00028821 | 146.1671
90.9764 | 153.6146 | #NAME? | 5 | #NAME? | #NAME? | #NAME? | #NAME? | #NAME? | 0.010992 | 0.0065098 | #NAME? | #NAME? | 0.0063849 | 0.00012489 | 156.6194
172.5145 | 177.6526 | #NAME? | 5 | #NAME? | #NAME? | #NAME? | #NAME? | #NAME? | 0.0057966 | 0.005629 | #NAME? | #NAME? | 0.0057087 | -7.9767e-05 | 175.1703
216.3531 | 187.4428 | #NAME? | 5 | #NAME? | #NAME? | #NAME? | #NAME? | #NAME? | 0.0046221 | 0.005335 | #NAME? | #NAME? | 0.0055559 | -0.0002209 | 179.9901

## Fit_Summary
Metric | Value | Units | Notes
Case | 300K_arm_strain_8%
Number of lengths | 6
Fit equation | 1/kappa = a + b/L |  | Unweighted OLS primary fit
Intercept a | 0.0049543 | m K W^-1 | Primary fit
Slope b | 0.13015 | nm m K W^-1 | Primary fit
R^2 | 0.97243 |  | Descriptive; inspect residuals
Adjusted R^2 | 0.96553
RMSE | 0.00023013 | m K W^-1 | Residual scale
Intercept standard error | 0.00018326 | m K W^-1 | Regression-only SE
Slope standard error | 0.010958 | nm m K W^-1 | Regression-only SE
kappa_inf = 1/a | 201.8455 | W m^-1 K^-1 | Direct fit; final uncertainty comes from bootstrap
lambda_eff = b/a | 26.2708 | nm | Effective characteristic MFP
Weighted sensitivity kappa_inf | 206.8993 | W m^-1 K^-1 | Sensitivity only; not primary
Weighted sensitivity lambda_eff | 28.4452 | nm | Sensitivity only; not primary
Weighted sensitivity R^2 | 0.97097 |  | Approximate reciprocal-SE weights
Without shortest length kappa_inf | 210.0315 | W m^-1 K^-1 | Stability check
Without shortest length lambda_eff | 31.6809 | nm | Stability check
Without shortest length R^2 | 0.98206 |  | Stability check

## Bootstrap_Summary
Quantity | Median | Lower_95 | Upper_95 | Lower_Error | Upper_Error | Mean | SD | Units | Finite_Samples | Bootstrap diagnostic
kappa_inf | 201.8233 | 199.6581 | 204.2109 | 2.1653 | 2.3876 | 201.8528 | 1.1735 | W m^-1 K^-1 | 10000 | Total iterations | 10000
lambda_eff | 26.2464 | 24.9583 | 27.7808 | 1.2881 | 1.5345 | 26.283 | 0.7194 | nm | 10000 | Physical fits | 10000
intercept_a | 0.0049548 | 0.0048969 | 0.0050086 | 5.7931e-05 | 5.3735e-05 | 0.0049543 | 2.8781e-05 | m K W^-1 | 10000 | Nonphysical fits | 0
slope_b | 0.13006 | 0.12479 | 0.13625 | 0.0052774 | 0.0061836 | 0.1302 | 0.0029313 | nm m K W^-1 | 10000 | Physical fit rate | 100%

## Bootstrap_Samples
Iteration | Intercept_a | Slope_b | Kappa_inf | Lambda_eff_nm | Physical_fit
1 | 0.0050106 | 0.12331 | 199.5763 | 24.6106 | TRUE
2 | 0.0049164 | 0.13181 | 203.3997 | 26.8106 | TRUE
3 | 0.0049712 | 0.12852 | 201.1593 | 25.8523 | TRUE
4 | 0.0049491 | 0.13131 | 202.0571 | 26.5315 | TRUE
5 | 0.0049996 | 0.12619 | 200.0167 | 25.2406 | TRUE
6 | 0.0049459 | 0.12884 | 202.1885 | 26.049 | TRUE
7 | 0.004958 | 0.13149 | 201.6953 | 26.5201 | TRUE
8 | 0.0049021 | 0.13572 | 203.9944 | 27.6855 | TRUE
9 | 0.0049602 | 0.12952 | 201.6036 | 26.1121 | TRUE
10 | 0.0049616 | 0.12913 | 201.5472 | 26.026 | TRUE
11 | 0.0049427 | 0.12846 | 202.3173 | 25.9901 | TRUE
12 | 0.004959 | 0.13092 | 201.652 | 26.4009 | TRUE
13 | 0.004964 | 0.12924 | 201.4507 | 26.0361 | TRUE
14 | 0.0049289 | 0.13457 | 202.8849 | 27.3015 | TRUE
15 | 0.0049736 | 0.12951 | 201.0611 | 26.0397 | TRUE
16 | 0.004964 | 0.12947 | 201.4495 | 26.0819 | TRUE
17 | 0.0049196 | 0.13337 | 203.2692 | 27.1103 | TRUE
18 | 0.0049632 | 0.12909 | 201.4834 | 26.0091 | TRUE
19 | 0.004977 | 0.13131 | 200.9249 | 26.3835 | TRUE
20 | 0.0048982 | 0.13675 | 204.1546 | 27.918 | TRUE
21 | 0.0049255 | 0.13357 | 203.0234 | 27.1176 | TRUE
22 | 0.004957 | 0.13161 | 201.7349 | 26.5509 | TRUE
23 | 0.0049548 | 0.12827 | 201.8256 | 25.8874 | TRUE
24 | 0.00495 | 0.13003 | 202.021 | 26.2695 | TRUE
25 | 0.0049589 | 0.13203 | 201.6559 | 26.6256 | TRUE
26 | 0.0049441 | 0.1283 | 202.2631 | 25.9507 | TRUE
27 | 0.0049045 | 0.1356 | 203.8943 | 27.6484 | TRUE
28 | 0.0049015 | 0.13447 | 204.0209 | 27.4338 | TRUE
29 | 0.0049403 | 0.12987 | 202.4184 | 26.2882 | TRUE
30 | 0.0049302 | 0.13196 | 202.8329 | 26.7653 | TRUE
31 | 0.0049733 | 0.12901 | 201.0726 | 25.9405 | TRUE
32 | 0.0048951 | 0.13526 | 204.2856 | 27.6317 | TRUE
33 | 0.0049561 | 0.12933 | 201.7708 | 26.0945 | TRUE
34 | 0.0049686 | 0.13058 | 201.2622 | 26.2812 | TRUE
35 | 0.0049473 | 0.13057 | 202.1298 | 26.393 | TRUE
36 | 0.0049203 | 0.13288 | 203.2404 | 27.0069 | TRUE
37 | 0.0049892 | 0.12521 | 200.4335 | 25.0958 | TRUE
38 | 0.0049068 | 0.13388 | 203.7974 | 27.2845 | TRUE
39 | 0.0050134 | 0.12441 | 199.4663 | 24.8164 | TRUE
40 | 0.0049352 | 0.13163 | 202.6255 | 26.6711 | TRUE
41 | 0.0049595 | 0.13263 | 201.6341 | 26.742 | TRUE
42 | 0.0049604 | 0.12872 | 201.5976 | 25.9499 | TRUE
43 | 0.0049616 | 0.12828 | 201.5489 | 25.8549 | TRUE
44 | 0.0049293 | 0.13433 | 202.8669 | 27.2511 | TRUE
45 | 0.0049619 | 0.13023 | 201.5361 | 26.2457 | TRUE
46 | 0.0049601 | 0.12963 | 201.6073 | 26.1346 | TRUE
47 | 0.0049516 | 0.13032 | 201.9563 | 26.3194 | TRUE
48 | 0.0049599 | 0.13153 | 201.6159 | 26.5185 | TRUE
49 | 0.004935 | 0.13097 | 202.6336 | 26.5396 | TRUE
50 | 0.0049615 | 0.12796 | 201.5537 | 25.7904 | TRUE
51 | 0.004967 | 0.12855 | 201.3268 | 25.8796 | TRUE
52 | 0.0049462 | 0.1281 | 202.1771 | 25.8994 | TRUE
53 | 0.0049504 | 0.12801 | 202.0047 | 25.8587 | TRUE
54 | 0.0049674 | 0.13079 | 201.3131 | 26.3301 | TRUE
55 | 0.0049152 | 0.13783 | 203.4519 | 28.0424 | TRUE
56 | 0.0049508 | 0.13046 | 201.9889 | 26.3514 | TRUE
57 | 0.0049171 | 0.1327 | 203.3717 | 26.9869 | TRUE
58 | 0.0049797 | 0.13159 | 200.8157 | 26.4248 | TRUE
59 | 0.0050229 | 0.1262 | 199.0871 | 25.1255 | TRUE
60 | 0.0049578 | 0.13132 | 201.7022 | 26.4874 | TRUE
61 | 0.0049546 | 0.13203 | 201.8337 | 26.6483 | TRUE
62 | 0.0049486 | 0.1307 | 202.0776 | 26.4124 | TRUE
63 | 0.0049108 | 0.13054 | 203.6332 | 26.582 | TRUE
64 | 0.0049466 | 0.12898 | 202.1591 | 26.0749 | TRUE
65 | 0.0048831 | 0.13401 | 204.7881 | 27.443 | TRUE
66 | 0.0049882 | 0.12784 | 200.4711 | 25.6286 | TRUE
67 | 0.0049888 | 0.12815 | 200.4507 | 25.6874 | TRUE
68 | 0.0049752 | 0.13241 | 200.9959 | 26.6142 | TRUE
69 | 0.0049864 | 0.12716 | 200.5454 | 25.5019 | TRUE
70 | 0.0049717 | 0.13102 | 201.1375 | 26.3538 | TRUE
71 | 0.0049306 | 0.13464 | 202.8149 | 27.306 | TRUE
72 | 0.0049868 | 0.12976 | 200.5303 | 26.0218 | TRUE
73 | 0.0049768 | 0.12687 | 200.931 | 25.4922 | TRUE
74 | 0.004951 | 0.13099 | 201.98 | 26.4583 | TRUE
75 | 0.0049162 | 0.1348 | 203.4072 | 27.4188 | TRUE
76 | 0.0049712 | 0.12943 | 201.1571 | 26.0349 | TRUE
77 | 0.0049602 | 0.13168 | 201.6027 | 26.5472 | TRUE
78 | 0.0049533 | 0.12671 | 201.8874 | 25.5815 | TRUE
79 | 0.004974 | 0.12827 | 201.0441 | 25.7871 | TRUE
80 | 0.0049278 | 0.13305 | 202.9308 | 27.0007 | TRUE
81 | 0.0049451 | 0.13038 | 202.2187 | 26.3652 | TRUE
82 | 0.0049785 | 0.12641 | 200.862 | 25.3904 | TRUE
83 | 0.0049263 | 0.13274 | 202.9927 | 26.9451 | TRUE
84 | 0.0049719 | 0.12663 | 201.1287 | 25.4683 | TRUE
85 | 0.0049344 | 0.13278 | 202.66 | 26.909 | TRUE
86 | 0.0049069 | 0.13164 | 203.795 | 26.8279 | TRUE
87 | 0.0049519 | 0.13182 | 201.9421 | 26.62 | TRUE
88 | 0.0049639 | 0.12969 | 201.4543 | 26.1257 | TRUE
89 | 0.0049603 | 0.13082 | 201.5998 | 26.3742 | TRUE
90 | 0.0049599 | 0.13189 | 201.6189 | 26.5906 | TRUE
91 | 0.004943 | 0.13145 | 202.3066 | 26.5938 | TRUE
92 | 0.0049758 | 0.12963 | 200.9739 | 26.0522 | TRUE
93 | 0.0049858 | 0.12703 | 200.5694 | 25.4786 | TRUE
94 | 0.00498 | 0.13076 | 200.8035 | 26.258 | TRUE
95 | 0.0050054 | 0.12373 | 199.7849 | 24.7193 | TRUE
96 | 0.0049544 | 0.13363 | 201.8409 | 26.9714 | TRUE
97 | 0.0049624 | 0.13021 | 201.5162 | 26.24 | TRUE
98 | 0.004892 | 0.13672 | 204.4167 | 27.948 | TRUE
99 | 0.0049659 | 0.13327 | 201.3749 | 26.8378 | TRUE
100 | 0.0049611 | 0.12514 | 201.5691 | 25.2248 | TRUE
101 | 0.0049623 | 0.12815 | 201.5198 | 25.8241 | TRUE
102 | 0.0049541 | 0.12924 | 201.8516 | 26.0875 | TRUE
103 | 0.0049552 | 0.12977 | 201.8068 | 26.1895 | TRUE
104 | 0.0049408 | 0.13145 | 202.3978 | 26.6048 | TRUE
105 | 0.0049774 | 0.12584 | 200.9099 | 25.2819 | TRUE
106 | 0.0050017 | 0.12186 | 199.933 | 24.3634 | TRUE
107 | 0.0049264 | 0.13223 | 202.9862 | 26.8417 | TRUE
108 | 0.0049717 | 0.12795 | 201.1383 | 25.735 | TRUE
109 | 0.0049344 | 0.12954 | 202.6588 | 26.2521 | TRUE
110 | 0.0049909 | 0.12788 | 200.3654 | 25.6236 | TRUE
111 | 0.004992 | 0.126 | 200.3187 | 25.2395 | TRUE
112 | 0.0049729 | 0.13001 | 201.0914 | 26.1436 | TRUE
113 | 0.0049959 | 0.1273 | 200.1635 | 25.4803 | TRUE
114 | 0.0049237 | 0.13283 | 203.0987 | 26.9777 | TRUE
115 | 0.004987 | 0.12973 | 200.5211 | 26.013 | TRUE
116 | 0.0049778 | 0.12872 | 200.893 | 25.859 | TRUE
117 | 0.0049763 | 0.12826 | 200.9536 | 25.7745 | TRUE
118 | 0.0049868 | 0.12314 | 200.5296 | 24.694 | TRUE
119 | 0.0049666 | 0.12955 | 201.3457 | 26.0843 | TRUE
120 | 0.0049813 | 0.12998 | 200.7516 | 26.0939 | TRUE
121 | 0.0049341 | 0.13037 | 202.6709 | 26.422 | TRUE
122 | 0.0049317 | 0.13359 | 202.7707 | 27.0878 | TRUE
123 | 0.0049558 | 0.12774 | 201.7844 | 25.776 | TRUE
124 | 0.004968 | 0.1276 | 201.2891 | 25.6838 | TRUE
125 | 0.0049276 | 0.13347 | 202.9374 | 27.0865 | TRUE
126 | 0.0049424 | 0.12831 | 202.331 | 25.962 | TRUE
127 | 0.0049444 | 0.132 | 202.2509 | 26.6969 | TRUE
128 | 0.0049879 | 0.12452 | 200.4852 | 24.9642 | TRUE
129 | 0.0049635 | 0.12794 | 201.4698 | 25.7753 | TRUE
130 | 0.0049206 | 0.1356 | 203.229 | 27.5581 | TRUE
131 | 0.0049251 | 0.13179 | 203.0431 | 26.7595 | TRUE
132 | 0.0049421 | 0.13319 | 202.3451 | 26.9501 | TRUE
133 | 0.0049958 | 0.12401 | 200.1695 | 24.8233 | TRUE
134 | 0.0049319 | 0.1321 | 202.7604 | 26.7843 | TRUE
135 | 0.0049566 | 0.13224 | 201.7518 | 26.6798 | TRUE
136 | 0.0049412 | 0.12993 | 202.3789 | 26.2943 | TRUE
137 | 0.0049567 | 0.13264 | 201.747 | 26.7595 | TRUE
138 | 0.0049773 | 0.1261 | 200.912 | 25.3356 | TRUE
139 | 0.0049562 | 0.12878 | 201.7685 | 25.9834 | TRUE
140 | 0.0048828 | 0.13578 | 204.8006 | 27.8087 | TRUE
141 | 0.0049495 | 0.12913 | 202.0423 | 26.0904 | TRUE
142 | 0.0049566 | 0.12951 | 201.7509 | 26.1281 | TRUE
143 | 0.0049939 | 0.12531 | 200.2459 | 25.0933 | TRUE
144 | 0.0049409 | 0.13315 | 202.3915 | 26.9479 | TRUE
145 | 0.004924 | 0.13482 | 203.0877 | 27.3809 | TRUE
146 | 0.0049872 | 0.12651 | 200.5115 | 25.3668 | TRUE
147 | 0.0050037 | 0.12716 | 199.853 | 25.4138 | TRUE
148 | 0.0049416 | 0.13127 | 202.3644 | 26.5642 | TRUE
149 | 0.0049872 | 0.12963 | 200.514 | 25.9928 | TRUE
150 | 0.004939 | 0.13226 | 202.4704 | 26.7786 | TRUE
151 | 0.0049494 | 0.13247 | 202.0437 | 26.7657 | TRUE
152 | 0.0049501 | 0.13086 | 202.0149 | 26.4349 | TRUE
153 | 0.0049066 | 0.13159 | 203.8078 | 26.8201 | TRUE
154 | 0.0049797 | 0.12612 | 200.8158 | 25.326 | TRUE
155 | 0.0049473 | 0.12963 | 202.1317 | 26.2016 | TRUE
156 | 0.0049669 | 0.13074 | 201.3333 | 26.322 | TRUE
157 | 0.0049553 | 0.13137 | 201.804 | 26.5119 | TRUE
158 | 0.0049455 | 0.1319 | 202.2039 | 26.67 | TRUE
159 | 0.0049805 | 0.13021 | 200.7813 | 26.143 | TRUE
160 | 0.0049668 | 0.13142 | 201.3367 | 26.4598 | TRUE
161 | 0.0049574 | 0.13046 | 201.7194 | 26.3168 | TRUE
162 | 0.0049535 | 0.13035 | 201.8759 | 26.3139 | TRUE
163 | 0.0049438 | 0.13019 | 202.2724 | 26.3336 | TRUE
164 | 0.0049702 | 0.12836 | 201.1994 | 25.8267 | TRUE
165 | 0.0049499 | 0.12981 | 202.0228 | 26.2247 | TRUE
166 | 0.0050158 | 0.12443 | 199.3698 | 24.807 | TRUE
167 | 0.0049293 | 0.13277 | 202.8691 | 26.9343 | TRUE
168 | 0.0049699 | 0.12562 | 201.2097 | 25.2754 | TRUE
169 | 0.0049654 | 0.1283 | 201.3934 | 25.838 | TRUE
170 | 0.0049918 | 0.13018 | 200.3284 | 26.0792 | TRUE
171 | 0.0049782 | 0.12722 | 200.877 | 25.5547 | TRUE
172 | 0.0049828 | 0.12829 | 200.6895 | 25.7464 | TRUE
173 | 0.0049602 | 0.12937 | 201.6048 | 26.0817 | TRUE
174 | 0.0049816 | 0.13085 | 200.7386 | 26.2666 | TRUE
175 | 0.005004 | 0.12485 | 199.8384 | 24.949 | TRUE
176 | 0.0049552 | 0.13021 | 201.8077 | 26.2773 | TRUE
177 | 0.0049009 | 0.13373 | 204.0462 | 27.2879 | TRUE
178 | 0.0049756 | 0.12685 | 200.9791 | 25.4939 | TRUE
179 | 0.0049473 | 0.13348 | 202.1321 | 26.9798 | TRUE
180 | 0.0049115 | 0.13054 | 203.6019 | 26.5777 | TRUE
181 | 0.0049377 | 0.12901 | 202.5222 | 26.1273 | TRUE
182 | 0.0049288 | 0.13242 | 202.8898 | 26.8665 | TRUE
183 | 0.0050165 | 0.12477 | 199.344 | 24.8727 | TRUE
184 | 0.0049343 | 0.13473 | 202.6641 | 27.3042 | TRUE
185 | 0.0049529 | 0.13062 | 201.9015 | 26.3728 | TRUE
186 | 0.0049436 | 0.12797 | 202.2837 | 25.8866 | TRUE
187 | 0.0049012 | 0.1366 | 204.0324 | 27.87 | TRUE
188 | 0.0049523 | 0.12856 | 201.9264 | 25.9603 | TRUE
189 | 0.0049357 | 0.13395 | 202.6064 | 27.1387 | TRUE
190 | 0.0049096 | 0.13448 | 203.6805 | 27.3903 | TRUE
191 | 0.004948 | 0.13126 | 202.1028 | 26.5276 | TRUE
192 | 0.0049986 | 0.12544 | 200.0572 | 25.0946 | TRUE
193 | 0.0049651 | 0.12674 | 201.4041 | 25.5255 | TRUE
194 | 0.0049483 | 0.13012 | 202.0881 | 26.2956 | TRUE
195 | 0.004944 | 0.12927 | 202.2667 | 26.1479 | TRUE
196 | 0.0049758 | 0.12813 | 200.9737 | 25.7508 | TRUE
197 | 0.0049863 | 0.12758 | 200.549 | 25.586 | TRUE
198 | 0.0049333 | 0.13156 | 202.7037 | 26.6677 | TRUE
199 | 0.004963 | 0.12888 | 201.4898 | 25.9684 | TRUE
200 | 0.0049412 | 0.13343 | 202.3784 | 27.003 | TRUE
201 | 0.0049897 | 0.12764 | 200.4137 | 25.5804 | TRUE
202 | 0.0049217 | 0.13288 | 203.1806 | 26.9977 | TRUE
203 | 0.0048944 | 0.13609 | 204.3131 | 27.8058 | TRUE
204 | 0.004917 | 0.13279 | 203.3764 | 27.0066 | TRUE
205 | 0.0048941 | 0.13438 | 204.3271 | 27.4568 | TRUE
206 | 0.0049957 | 0.12625 | 200.1711 | 25.2717 | TRUE
207 | 0.004931 | 0.13086 | 202.7995 | 26.539 | TRUE
208 | 0.0049083 | 0.13497 | 203.7355 | 27.4973 | TRUE
209 | 0.0049629 | 0.13031 | 201.4945 | 26.2576 | TRUE
210 | 0.0049472 | 0.13008 | 202.136 | 26.2938 | TRUE
211 | 0.0049809 | 0.12956 | 200.7669 | 26.011 | TRUE
212 | 0.0049748 | 0.13073 | 201.0131 | 26.2782 | TRUE
213 | 0.0050165 | 0.12326 | 199.3417 | 24.5705 | TRUE
214 | 0.0049155 | 0.13353 | 203.4387 | 27.1658 | TRUE
215 | 0.0049564 | 0.1302 | 201.7581 | 26.268 | TRUE
216 | 0.0049239 | 0.13585 | 203.0927 | 27.5901 | TRUE
217 | 0.0049787 | 0.12747 | 200.8569 | 25.6036 | TRUE
218 | 0.0049134 | 0.13501 | 203.5244 | 27.4778 | TRUE
219 | 0.0050141 | 0.1263 | 199.4358 | 25.1878 | TRUE
220 | 0.0049525 | 0.13044 | 201.9171 | 26.3382 | TRUE
221 | 0.0050173 | 0.12562 | 199.3086 | 25.0377 | TRUE
222 | 0.0049493 | 0.12834 | 202.0478 | 25.9307 | TRUE
223 | 0.0049509 | 0.13136 | 201.9821 | 26.5333 | TRUE
224 | 0.004991 | 0.12924 | 200.359 | 25.895 | TRUE
225 | 0.0049858 | 0.12564 | 200.5685 | 25.1991 | TRUE
226 | 0.0049615 | 0.13112 | 201.5512 | 26.4282 | TRUE
227 | 0.0049602 | 0.12958 | 201.6028 | 26.1242 | TRUE
228 | 0.00496 | 0.13016 | 201.6135 | 26.2417 | TRUE
229 | 0.0049456 | 0.13078 | 202.1991 | 26.4442 | TRUE
230 | 0.0049413 | 0.13195 | 202.3741 | 26.7032 | TRUE
231 | 0.0049799 | 0.12928 | 200.8075 | 25.9597 | TRUE
232 | 0.0049149 | 0.13027 | 203.4613 | 26.5051 | TRUE
233 | 0.0049352 | 0.13131 | 202.6255 | 26.6074 | TRUE
234 | 0.0049981 | 0.12356 | 200.0744 | 24.7203 | TRUE
235 | 0.0049737 | 0.1305 | 201.058 | 26.2383 | TRUE
236 | 0.0049526 | 0.13023 | 201.9132 | 26.2942 | TRUE
237 | 0.0049944 | 0.12602 | 200.225 | 25.2314 | TRUE
238 | 0.0049405 | 0.1316 | 202.4097 | 26.6374 | TRUE
239 | 0.0049899 | 0.1274 | 200.4041 | 25.531 | TRUE
240 | 0.0049892 | 0.12826 | 200.4322 | 25.7069 | TRUE
241 | 0.0048905 | 0.13496 | 204.4766 | 27.5956 | TRUE
242 | 0.0049205 | 0.13339 | 203.2295 | 27.1094 | TRUE
243 | 0.0049231 | 0.13524 | 203.122 | 27.4705 | TRUE
244 | 0.0049554 | 0.12903 | 201.8003 | 26.0385 | TRUE
245 | 0.0049681 | 0.12668 | 201.2849 | 25.4984 | TRUE
246 | 0.0049406 | 0.13122 | 202.4043 | 26.5593 | TRUE
247 | 0.0049753 | 0.12926 | 200.9929 | 25.9804 | TRUE
248 | 0.0048584 | 0.1384 | 205.8305 | 28.4875 | TRUE
249 | 0.0049441 | 0.13072 | 202.2611 | 26.4403 | TRUE
250 | 0.0049672 | 0.13031 | 201.3209 | 26.2338 | TRUE
251 | 0.004948 | 0.13495 | 202.1001 | 27.273 | TRUE
252 | 0.0049577 | 0.12843 | 201.7084 | 25.9045 | TRUE
253 | 0.0049274 | 0.1304 | 202.9459 | 26.4644 | TRUE
254 | 0.0049176 | 0.13562 | 203.3516 | 27.5791 | TRUE
255 | 0.0049707 | 0.1289 | 201.18 | 25.9316 | TRUE
256 | 0.0049781 | 0.12827 | 200.8784 | 25.7669 | TRUE
257 | 0.0049167 | 0.13395 | 203.388 | 27.2448 | TRUE
258 | 0.0049929 | 0.12618 | 200.2863 | 25.2729 | TRUE
259 | 0.0049707 | 0.13003 | 201.1805 | 26.16 | TRUE
260 | 0.0049194 | 0.13572 | 203.2782 | 27.5896 | TRUE
261 | 0.0049666 | 0.12723 | 201.343 | 25.6159 | TRUE
262 | 0.0049744 | 0.12797 | 201.031 | 25.7266 | TRUE
263 | 0.0049241 | 0.13539 | 203.0818 | 27.4947 | TRUE
264 | 0.004992 | 0.1244 | 200.3199 | 24.9192 | TRUE
265 | 0.004995 | 0.12765 | 200.2022 | 25.5561 | TRUE
266 | 0.0049521 | 0.13111 | 201.9335 | 26.4753 | TRUE
267 | 0.0049418 | 0.13058 | 202.357 | 26.4237 | TRUE
268 | 0.0048993 | 0.13857 | 204.1124 | 28.2842 | TRUE
269 | 0.0049567 | 0.12742 | 201.7462 | 25.7073 | TRUE
270 | 0.0049964 | 0.12836 | 200.144 | 25.6907 | TRUE
271 | 0.0049597 | 0.12998 | 201.6264 | 26.2069 | TRUE
272 | 0.0049253 | 0.1355 | 203.0313 | 27.5105 | TRUE
273 | 0.0049376 | 0.13182 | 202.5262 | 26.698 | TRUE
274 | 0.0049616 | 0.1308 | 201.5481 | 26.3627 | TRUE
275 | 0.004948 | 0.12931 | 202.1036 | 26.1345 | TRUE
276 | 0.0049458 | 0.12979 | 202.1932 | 26.2429 | TRUE
277 | 0.0049676 | 0.12962 | 201.3049 | 26.0928 | TRUE
278 | 0.0049662 | 0.12711 | 201.3597 | 25.5939 | TRUE
279 | 0.0049615 | 0.1279 | 201.5499 | 25.7776 | TRUE
280 | 0.0049145 | 0.13015 | 203.4807 | 26.484 | TRUE
281 | 0.0050003 | 0.12441 | 199.9881 | 24.8807 | TRUE
282 | 0.0050103 | 0.12945 | 199.59 | 25.836 | TRUE
283 | 0.0049579 | 0.12919 | 201.6976 | 26.0572 | TRUE
284 | 0.0049287 | 0.12917 | 202.8916 | 26.2069 | TRUE
285 | 0.0049375 | 0.13232 | 202.5325 | 26.7989 | TRUE
286 | 0.0049385 | 0.12908 | 202.4915 | 26.1367 | TRUE
287 | 0.0049861 | 0.13035 | 200.5567 | 26.1429 | TRUE
288 | 0.0049449 | 0.12934 | 202.2296 | 26.1569 | TRUE
289 | 0.004952 | 0.12946 | 201.9373 | 26.1423 | TRUE
290 | 0.0049254 | 0.13417 | 203.0304 | 27.2415 | TRUE
291 | 0.0049657 | 0.12931 | 201.3807 | 26.0408 | TRUE
292 | 0.0049549 | 0.13018 | 201.8207 | 26.2724 | TRUE
293 | 0.0049808 | 0.13116 | 200.7717 | 26.3333 | TRUE
294 | 0.0049546 | 0.12926 | 201.8329 | 26.0891 | TRUE
295 | 0.0049724 | 0.12907 | 201.1101 | 25.9567 | TRUE
296 | 0.0049699 | 0.13013 | 201.2132 | 26.1841 | TRUE
297 | 0.0049245 | 0.13373 | 203.0653 | 27.1557 | TRUE
298 | 0.0049679 | 0.13103 | 201.2938 | 26.3753 | TRUE
299 | 0.0049865 | 0.12935 | 200.5404 | 25.9405 | TRUE
300 | 0.0049627 | 0.13041 | 201.5043 | 26.2783 | TRUE
301 | 0.0049541 | 0.1272 | 201.8534 | 25.6757 | TRUE
302 | 0.0049464 | 0.13375 | 202.1683 | 27.0398 | TRUE
303 | 0.0049238 | 0.13557 | 203.0972 | 27.5332 | TRUE
304 | 0.004945 | 0.13003 | 202.2226 | 26.2952 | TRUE
305 | 0.0049666 | 0.12966 | 201.344 | 26.1067 | TRUE
306 | 0.0049698 | 0.12948 | 201.2142 | 26.0539 | TRUE
307 | 0.0049738 | 0.12675 | 201.055 | 25.4839 | TRUE
308 | 0.0049852 | 0.12898 | 200.5942 | 25.8726 | TRUE
309 | 0.0049328 | 0.13158 | 202.7242 | 26.6751 | TRUE
310 | 0.0049564 | 0.12776 | 201.7575 | 25.7756 | TRUE
311 | 0.0049581 | 0.13026 | 201.6919 | 26.2721 | TRUE
312 | 0.004918 | 0.13164 | 203.3344 | 26.7671 | TRUE
313 | 0.0049624 | 0.13057 | 201.5158 | 26.3112 | TRUE
314 | 0.0049007 | 0.13467 | 204.0513 | 27.4806 | TRUE
315 | 0.0049533 | 0.1273 | 201.8865 | 25.7009 | TRUE
316 | 0.0049775 | 0.12872 | 200.9048 | 25.8601 | TRUE
317 | 0.0049219 | 0.13415 | 203.173 | 27.2562 | TRUE
318 | 0.004964 | 0.12867 | 201.4495 | 25.9203 | TRUE
319 | 0.0048868 | 0.13732 | 204.631 | 28.0994 | TRUE
320 | 0.0049444 | 0.131 | 202.247 | 26.4951 | TRUE
321 | 0.0050134 | 0.12666 | 199.4669 | 25.2649 | TRUE
322 | 0.0049484 | 0.13057 | 202.0837 | 26.3861 | TRUE
323 | 0.004945 | 0.13148 | 202.2245 | 26.5885 | TRUE
324 | 0.0048691 | 0.13878 | 205.3775 | 28.5017 | TRUE
325 | 0.0049643 | 0.13018 | 201.4382 | 26.2241 | TRUE
326 | 0.0049883 | 0.12993 | 200.4704 | 26.0463 | TRUE
327 | 0.0049584 | 0.13096 | 201.6772 | 26.4123 | TRUE
328 | 0.0049715 | 0.1289 | 201.1471 | 25.9277 | TRUE
329 | 0.0049664 | 0.12746 | 201.3528 | 25.665 | TRUE
330 | 0.0049592 | 0.12949 | 201.6444 | 26.1114 | TRUE
331 | 0.0049331 | 0.13193 | 202.7105 | 26.7434 | TRUE
332 | 0.004969 | 0.13015 | 201.2487 | 26.1931 | TRUE
333 | 0.0050027 | 0.12537 | 199.8907 | 25.0593 | TRUE
334 | 0.0049636 | 0.12926 | 201.4653 | 26.0418 | TRUE
335 | 0.0049284 | 0.1313 | 202.9073 | 26.6421 | TRUE
336 | 0.004973 | 0.13086 | 201.0874 | 26.3142 | TRUE
337 | 0.0049682 | 0.12926 | 201.2788 | 26.0176 | TRUE
338 | 0.0049162 | 0.13098 | 203.4107 | 26.6432 | TRUE
339 | 0.0049145 | 0.13325 | 203.479 | 27.1142 | TRUE
340 | 0.0048953 | 0.13356 | 204.2781 | 27.2829 | TRUE
341 | 0.0049854 | 0.12615 | 200.5837 | 25.3036 | TRUE
342 | 0.0049584 | 0.12845 | 201.6773 | 25.9059 | TRUE
343 | 0.0049669 | 0.12685 | 201.3314 | 25.5386 | TRUE
344 | 0.0049684 | 0.12746 | 201.2721 | 25.6537 | TRUE
345 | 0.0049477 | 0.12691 | 202.1134 | 25.6499 | TRUE
346 | 0.0049603 | 0.12729 | 201.6007 | 25.661 | TRUE
347 | 0.0050002 | 0.12551 | 199.9932 | 25.1011 | TRUE
348 | 0.0049617 | 0.12593 | 201.545 | 25.3797 | TRUE
349 | 0.0049071 | 0.13526 | 203.7868 | 27.5633 | TRUE
350 | 0.0049739 | 0.1303 | 201.048 | 26.1959 | TRUE
351 | 0.0049714 | 0.13083 | 201.15 | 26.3174 | TRUE
352 | 0.0049457 | 0.13378 | 202.1958 | 27.05 | TRUE
353 | 0.0049473 | 0.13084 | 202.1295 | 26.4466 | TRUE
354 | 0.0049922 | 0.12856 | 200.3138 | 25.7518 | TRUE
355 | 0.0049244 | 0.13096 | 203.0706 | 26.5942 | TRUE
356 | 0.0048993 | 0.13111 | 204.109 | 26.7615 | TRUE
357 | 0.0049798 | 0.13034 | 200.8112 | 26.1738 | TRUE
358 | 0.0049528 | 0.13054 | 201.9064 | 26.3572 | TRUE
359 | 0.0049689 | 0.13114 | 201.2521 | 26.3925 | TRUE
360 | 0.0049866 | 0.13014 | 200.5393 | 26.0988 | TRUE
361 | 0.0049607 | 0.12997 | 201.5829 | 26.2001 | TRUE
362 | 0.0049424 | 0.12992 | 202.3297 | 26.2863 | TRUE
363 | 0.00493 | 0.13086 | 202.8403 | 26.5436 | TRUE
364 | 0.0049559 | 0.13093 | 201.778 | 26.4181 | TRUE
365 | 0.0049747 | 0.12719 | 201.0171 | 25.5676 | TRUE
366 | 0.0049664 | 0.12738 | 201.3527 | 25.6486 | TRUE
367 | 0.0049566 | 0.13117 | 201.7517 | 26.4639 | TRUE
368 | 0.0049629 | 0.12929 | 201.4961 | 26.0517 | TRUE
369 | 0.0049603 | 0.13012 | 201.6022 | 26.2327 | TRUE
370 | 0.0049304 | 0.13173 | 202.8252 | 26.7191 | TRUE
371 | 0.0050003 | 0.12659 | 199.9899 | 25.3174 | TRUE
372 | 0.0049477 | 0.1291 | 202.1128 | 26.0924 | TRUE
373 | 0.0049412 | 0.13187 | 202.3799 | 26.6876 | TRUE
374 | 0.0049485 | 0.13463 | 202.0805 | 27.2056 | TRUE
375 | 0.0049685 | 0.12877 | 201.266 | 25.9174 | TRUE
376 | 0.0049495 | 0.12905 | 202.0387 | 26.0733 | TRUE
377 | 0.0048526 | 0.13902 | 206.0766 | 28.6482 | TRUE
378 | 0.0049566 | 0.12968 | 201.7525 | 26.1637 | TRUE
379 | 0.0050216 | 0.12595 | 199.139 | 25.0806 | TRUE
380 | 0.0049355 | 0.13369 | 202.6129 | 27.0864 | TRUE
381 | 0.0049527 | 0.12959 | 201.91 | 26.1648 | TRUE
382 | 0.0049571 | 0.13062 | 201.7292 | 26.3494 | TRUE
383 | 0.0049666 | 0.12972 | 201.3447 | 26.1176 | TRUE
384 | 0.0049236 | 0.13336 | 203.1015 | 27.0851 | TRUE
385 | 0.0049386 | 0.1295 | 202.4869 | 26.223 | TRUE
386 | 0.0049457 | 0.12932 | 202.1944 | 26.1474 | TRUE
387 | 0.0049349 | 0.13274 | 202.6369 | 26.8981 | TRUE
388 | 0.0049888 | 0.12665 | 200.4479 | 25.3868 | TRUE
389 | 0.0048934 | 0.13674 | 204.3549 | 27.944 | TRUE
390 | 0.0049105 | 0.13426 | 203.6464 | 27.3409 | TRUE
391 | 0.0049415 | 0.13221 | 202.3665 | 26.7549 | TRUE
392 | 0.0049324 | 0.13391 | 202.7423 | 27.1492 | TRUE
393 | 0.0049241 | 0.13287 | 203.084 | 26.9832 | TRUE
394 | 0.0049703 | 0.12806 | 201.1935 | 25.7648 | TRUE
395 | 0.0049245 | 0.13106 | 203.0677 | 26.6148 | TRUE
396 | 0.0049136 | 0.13602 | 203.5162 | 27.6819 | TRUE
397 | 0.0049621 | 0.12899 | 201.5283 | 25.9957 | TRUE
398 | 0.0049091 | 0.13221 | 203.7026 | 26.9323 | TRUE
399 | 0.0050036 | 0.12762 | 199.8568 | 25.5052 | TRUE
400 | 0.0049618 | 0.13126 | 201.5381 | 26.4538 | TRUE
401 | 0.0049558 | 0.13008 | 201.7822 | 26.2472 | TRUE
402 | 0.0049955 | 0.12722 | 200.1802 | 25.467 | TRUE
403 | 0.0050061 | 0.12657 | 199.7572 | 25.2832 | TRUE
404 | 0.0049623 | 0.12733 | 201.5177 | 25.6584 | TRUE
405 | 0.0049286 | 0.13256 | 202.8992 | 26.8965 | TRUE
406 | 0.0049593 | 0.12615 | 201.6397 | 25.437 | TRUE
407 | 0.0049699 | 0.13304 | 201.2131 | 26.7685 | TRUE
408 | 0.0049031 | 0.13168 | 203.9538 | 26.8563 | TRUE
409 | 0.0049687 | 0.12839 | 201.2605 | 25.8407 | TRUE
410 | 0.004993 | 0.12474 | 200.2802 | 24.9825 | TRUE
411 | 0.0048942 | 0.13399 | 204.3228 | 27.3773 | TRUE
412 | 0.0049364 | 0.13407 | 202.5754 | 27.1589 | TRUE
413 | 0.0049612 | 0.13107 | 201.5658 | 26.42 | TRUE
414 | 0.0049914 | 0.12748 | 200.3432 | 25.5404 | TRUE
415 | 0.0049769 | 0.12794 | 200.9287 | 25.7064 | TRUE
416 | 0.004989 | 0.12795 | 200.441 | 25.646 | TRUE
417 | 0.0049207 | 0.13432 | 203.2222 | 27.2969 | TRUE
418 | 0.004945 | 0.12786 | 202.2238 | 25.8568 | TRUE
419 | 0.004921 | 0.13799 | 203.2118 | 28.0413 | TRUE
420 | 0.0049308 | 0.13291 | 202.8089 | 26.9553 | TRUE
421 | 0.0049668 | 0.12866 | 201.3377 | 25.9038 | TRUE
422 | 0.0050021 | 0.12703 | 199.9177 | 25.3953 | TRUE
423 | 0.0048918 | 0.13398 | 204.4238 | 27.3887 | TRUE
424 | 0.0049904 | 0.12968 | 200.3838 | 25.985 | TRUE
425 | 0.0049976 | 0.12503 | 200.0978 | 25.0189 | TRUE
426 | 0.0049467 | 0.12881 | 202.1561 | 26.0393 | TRUE
427 | 0.0049407 | 0.13253 | 202.4003 | 26.8241 | TRUE
428 | 0.0049709 | 0.12866 | 201.1705 | 25.8824 | TRUE
429 | 0.0049158 | 0.13352 | 203.4271 | 27.1608 | TRUE
430 | 0.0049586 | 0.13218 | 201.6715 | 26.6579 | TRUE
431 | 0.0049475 | 0.13029 | 202.1225 | 26.3353 | TRUE
432 | 0.0049643 | 0.12689 | 201.4395 | 25.5609 | TRUE
433 | 0.0049149 | 0.13407 | 203.4637 | 27.2774 | TRUE
434 | 0.0049315 | 0.13265 | 202.7763 | 26.899 | TRUE
435 | 0.0049704 | 0.12872 | 201.1913 | 25.8964 | TRUE
436 | 0.0049406 | 0.12955 | 202.4025 | 26.2212 | TRUE
437 | 0.0049499 | 0.13355 | 202.0226 | 26.9792 | TRUE
438 | 0.0049224 | 0.13375 | 203.1529 | 27.1715 | TRUE
439 | 0.0049615 | 0.1298 | 201.5516 | 26.1606 | TRUE
440 | 0.0049442 | 0.12988 | 202.2558 | 26.269 | TRUE
441 | 0.0049462 | 0.12835 | 202.1762 | 25.9494 | TRUE
442 | 0.0049571 | 0.12889 | 201.7296 | 26.0003 | TRUE
443 | 0.0049645 | 0.13328 | 201.429 | 26.8473 | TRUE
444 | 0.0049895 | 0.12694 | 200.4195 | 25.4421 | TRUE
445 | 0.0049726 | 0.13278 | 201.1016 | 26.7021 | TRUE
446 | 0.0049252 | 0.13355 | 203.0357 | 27.1161 | TRUE
447 | 0.0049777 | 0.13149 | 200.8976 | 26.4164 | TRUE
448 | 0.0049054 | 0.13339 | 203.8553 | 27.1927 | TRUE
449 | 0.0049545 | 0.13204 | 201.8356 | 26.65 | TRUE
450 | 0.0049006 | 0.13612 | 204.0586 | 27.7764 | TRUE
451 | 0.0049808 | 0.13101 | 200.7712 | 26.3034 | TRUE
452 | 0.004969 | 0.1289 | 201.2465 | 25.9405 | TRUE
453 | 0.0049027 | 0.13204 | 203.9679 | 26.9309 | TRUE
454 | 0.0049159 | 0.13415 | 203.4227 | 27.2898 | TRUE
455 | 0.0049845 | 0.13287 | 200.6228 | 26.656 | TRUE
456 | 0.0049156 | 0.13492 | 203.4352 | 27.4484 | TRUE
457 | 0.0050045 | 0.12479 | 199.8208 | 24.9354 | TRUE
458 | 0.0049742 | 0.12993 | 201.0355 | 26.1215 | TRUE
459 | 0.0049285 | 0.13406 | 202.9001 | 27.1999 | TRUE
460 | 0.0049693 | 0.12922 | 201.2353 | 26.0036 | TRUE
461 | 0.0049486 | 0.12971 | 202.0766 | 26.2123 | TRUE
462 | 0.0049393 | 0.13135 | 202.4595 | 26.5936 | TRUE
463 | 0.0049466 | 0.12969 | 202.1573 | 26.2179 | TRUE
464 | 0.0049588 | 0.1276 | 201.6612 | 25.7312 | TRUE
465 | 0.0049826 | 0.12693 | 200.6993 | 25.4751 | TRUE
466 | 0.0049471 | 0.13064 | 202.1393 | 26.4068 | TRUE
467 | 0.0049649 | 0.13158 | 201.4126 | 26.5027 | TRUE
468 | 0.0049544 | 0.13098 | 201.8401 | 26.4377 | TRUE
469 | 0.0049795 | 0.12678 | 200.8215 | 25.4603 | TRUE
470 | 0.0049249 | 0.13197 | 203.0485 | 26.7956 | TRUE
471 | 0.004969 | 0.13246 | 201.2463 | 26.6573 | TRUE
472 | 0.0049247 | 0.13344 | 203.0577 | 27.0965 | TRUE
473 | 0.0050049 | 0.12746 | 199.8057 | 25.4679 | TRUE
474 | 0.004949 | 0.13333 | 202.0607 | 26.9405 | TRUE
475 | 0.00497 | 0.13172 | 201.2055 | 26.5036 | TRUE
476 | 0.0049601 | 0.13115 | 201.6084 | 26.4418 | TRUE
477 | 0.0049333 | 0.13406 | 202.7033 | 27.1753 | TRUE
478 | 0.0049347 | 0.1318 | 202.6483 | 26.7097 | TRUE
479 | 0.0049576 | 0.1303 | 201.7125 | 26.2827 | TRUE
480 | 0.0049645 | 0.12968 | 201.4282 | 26.1218 | TRUE
481 | 0.0049815 | 0.12859 | 200.7439 | 25.8133 | TRUE
482 | 0.0049326 | 0.13438 | 202.7332 | 27.2431 | TRUE
483 | 0.004937 | 0.13343 | 202.5523 | 27.0264 | TRUE
484 | 0.0049215 | 0.13181 | 203.1901 | 26.7828 | TRUE
485 | 0.0049778 | 0.12871 | 200.8908 | 25.8558 | TRUE
486 | 0.0049561 | 0.13026 | 201.7713 | 26.2825 | TRUE
487 | 0.0049946 | 0.12682 | 200.2152 | 25.3908 | TRUE
488 | 0.0049314 | 0.13326 | 202.7818 | 27.0234 | TRUE
489 | 0.0050213 | 0.12484 | 199.1502 | 24.8616 | TRUE
490 | 0.0049637 | 0.13035 | 201.4611 | 26.2596 | TRUE
491 | 0.0049867 | 0.12734 | 200.5329 | 25.5355 | TRUE
492 | 0.0049515 | 0.13188 | 201.9605 | 26.6339 | TRUE
493 | 0.0049329 | 0.13337 | 202.7189 | 27.036 | TRUE
494 | 0.0049052 | 0.13823 | 203.8672 | 28.1803 | TRUE
495 | 0.0049617 | 0.12964 | 201.5444 | 26.128 | TRUE
496 | 0.0049811 | 0.12789 | 200.7573 | 25.6751 | TRUE
497 | 0.0049481 | 0.12908 | 202.0966 | 26.0856 | TRUE
498 | 0.0049423 | 0.12862 | 202.3346 | 26.0235 | TRUE
499 | 0.0049649 | 0.12906 | 201.4143 | 25.9942 | TRUE
500 | 0.0049902 | 0.12918 | 200.3919 | 25.8872 | TRUE
501 | 0.0049704 | 0.1292 | 201.193 | 25.9945 | TRUE
502 | 0.0049187 | 0.1351 | 203.3056 | 27.4673 | TRUE
503 | 0.0049923 | 0.12896 | 200.3073 | 25.8309 | TRUE
504 | 0.0049617 | 0.12898 | 201.5456 | 25.9957 | TRUE
505 | 0.0049268 | 0.13543 | 202.9735 | 27.4892 | TRUE
506 | 0.0049666 | 0.12995 | 201.3434 | 26.165 | TRUE
507 | 0.0049814 | 0.12887 | 200.7471 | 25.8701 | TRUE
508 | 0.0049308 | 0.13157 | 202.8057 | 26.6828 | TRUE
509 | 0.0049802 | 0.12923 | 200.7945 | 25.9479 | TRUE
510 | 0.0049454 | 0.13044 | 202.208 | 26.375 | TRUE
511 | 0.0049441 | 0.13272 | 202.2598 | 26.8429 | TRUE
512 | 0.0049775 | 0.12674 | 200.9035 | 25.4633 | TRUE
513 | 0.0049205 | 0.13058 | 203.2307 | 26.5383 | TRUE
514 | 0.0049444 | 0.13071 | 202.2471 | 26.4363 | TRUE
515 | 0.0049926 | 0.12675 | 200.2954 | 25.3879 | TRUE
516 | 0.0049818 | 0.13104 | 200.7306 | 26.3042 | TRUE
517 | 0.0049631 | 0.13024 | 201.488 | 26.2413 | TRUE
518 | 0.0049193 | 0.12962 | 203.2799 | 26.3491 | TRUE
519 | 0.0049172 | 0.13314 | 203.3677 | 27.076 | TRUE
520 | 0.0049211 | 0.13212 | 203.2074 | 26.8468 | TRUE
521 | 0.0048816 | 0.13537 | 204.8522 | 27.7306 | TRUE
522 | 0.0049528 | 0.12991 | 201.9059 | 26.2288 | TRUE
523 | 0.0049123 | 0.13333 | 203.5707 | 27.1413 | TRUE
524 | 0.0049651 | 0.13002 | 201.4058 | 26.187 | TRUE
525 | 0.0049816 | 0.12772 | 200.739 | 25.639 | TRUE
526 | 0.0049533 | 0.13201 | 201.8873 | 26.6515 | TRUE
527 | 0.0049268 | 0.13173 | 202.9733 | 26.738 | TRUE
528 | 0.0049626 | 0.12774 | 201.5092 | 25.7409 | TRUE
529 | 0.0049562 | 0.13048 | 201.7674 | 26.327 | TRUE
530 | 0.0049678 | 0.12743 | 201.2959 | 25.6511 | TRUE
531 | 0.0050027 | 0.12822 | 199.894 | 25.6296 | TRUE
532 | 0.0049311 | 0.13083 | 202.7958 | 26.5316 | TRUE
533 | 0.0049547 | 0.13009 | 201.8297 | 26.257 | TRUE
534 | 0.0049872 | 0.12736 | 200.5124 | 25.5381 | TRUE
535 | 0.0049858 | 0.12997 | 200.5682 | 26.0688 | TRUE
536 | 0.0049683 | 0.12861 | 201.2757 | 25.8851 | TRUE
537 | 0.004995 | 0.12545 | 200.1996 | 25.1148 | TRUE
538 | 0.0049308 | 0.1332 | 202.8059 | 27.0144 | TRUE
539 | 0.004951 | 0.13333 | 201.9777 | 26.9294 | TRUE
540 | 0.0049346 | 0.12872 | 202.6514 | 26.0851 | TRUE
541 | 0.0049103 | 0.13467 | 203.6535 | 27.425 | TRUE
542 | 0.0049235 | 0.13086 | 203.1074 | 26.5791 | TRUE
543 | 0.0049888 | 0.129 | 200.4483 | 25.8582 | TRUE
544 | 0.0049544 | 0.13195 | 201.8403 | 26.6338 | TRUE
545 | 0.0049617 | 0.13044 | 201.545 | 26.2889 | TRUE
546 | 0.0049228 | 0.1326 | 203.1385 | 26.9353 | TRUE
547 | 0.0049064 | 0.13287 | 203.8156 | 27.0812 | TRUE
548 | 0.0049706 | 0.12889 | 201.1818 | 25.9303 | TRUE
549 | 0.0049226 | 0.13285 | 203.1447 | 26.9869 | TRUE
550 | 0.0049966 | 0.12549 | 200.1354 | 25.1144 | TRUE
551 | 0.0049509 | 0.12928 | 201.9818 | 26.1132 | TRUE
552 | 0.0049954 | 0.12799 | 200.1827 | 25.6204 | TRUE
553 | 0.0049977 | 0.12689 | 200.0919 | 25.39 | TRUE
554 | 0.0049601 | 0.129 | 201.607 | 26.008 | TRUE
555 | 0.0049648 | 0.13131 | 201.4187 | 26.4492 | TRUE
556 | 0.0049279 | 0.12921 | 202.9266 | 26.22 | TRUE
557 | 0.0048965 | 0.13345 | 204.2275 | 27.254 | TRUE
558 | 0.0049627 | 0.12954 | 201.5044 | 26.1019 | TRUE
559 | 0.0049584 | 0.13013 | 201.6766 | 26.2433 | TRUE
560 | 0.0049471 | 0.12783 | 202.1396 | 25.8389 | TRUE
561 | 0.0049697 | 0.12927 | 201.2191 | 26.0124 | TRUE
562 | 0.0049013 | 0.13266 | 204.0255 | 27.066 | TRUE
563 | 0.0049862 | 0.1288 | 200.5534 | 25.8307 | TRUE
564 | 0.0049384 | 0.12876 | 202.496 | 26.0737 | TRUE
565 | 0.004928 | 0.13312 | 202.9223 | 27.0133 | TRUE
566 | 0.0049471 | 0.12922 | 202.1391 | 26.1202 | TRUE
567 | 0.004928 | 0.12975 | 202.9241 | 26.3302 | TRUE
568 | 0.0048886 | 0.13539 | 204.5577 | 27.6954 | TRUE
569 | 0.0050087 | 0.12869 | 199.6524 | 25.6931 | TRUE
570 | 0.0049503 | 0.13232 | 202.007 | 26.7297 | TRUE
571 | 0.0049066 | 0.13661 | 203.8084 | 27.8418 | TRUE
572 | 0.0049211 | 0.1321 | 203.2059 | 26.8441 | TRUE
573 | 0.0049311 | 0.13021 | 202.7958 | 26.407 | TRUE
574 | 0.0049625 | 0.12601 | 201.5112 | 25.3916 | TRUE
575 | 0.004946 | 0.13042 | 202.184 | 26.3692 | TRUE
576 | 0.0049248 | 0.13119 | 203.0526 | 26.6384 | TRUE
577 | 0.004955 | 0.13086 | 201.8165 | 26.4093 | TRUE
578 | 0.0049597 | 0.12934 | 201.6258 | 26.0774 | TRUE
579 | 0.0049471 | 0.13235 | 202.1398 | 26.7535 | TRUE
580 | 0.0049493 | 0.13198 | 202.0505 | 26.6672 | TRUE
581 | 0.0049605 | 0.12937 | 201.5943 | 26.0799 | TRUE
582 | 0.0049803 | 0.1289 | 200.7891 | 25.8812 | TRUE
583 | 0.0049493 | 0.12772 | 202.0496 | 25.8063 | TRUE
584 | 0.0049735 | 0.12762 | 201.0654 | 25.6601 | TRUE
585 | 0.0049395 | 0.13073 | 202.4489 | 26.4658 | TRUE
586 | 0.004969 | 0.13211 | 201.2493 | 26.5872 | TRUE
587 | 0.0049294 | 0.13352 | 202.8627 | 27.0858 | TRUE
588 | 0.0049585 | 0.12899 | 201.6737 | 26.0139 | TRUE
589 | 0.004929 | 0.13355 | 202.8802 | 27.0947 | TRUE
590 | 0.0050075 | 0.12702 | 199.702 | 25.3665 | TRUE
591 | 0.0049537 | 0.12868 | 201.8681 | 25.9765 | TRUE
592 | 0.0049438 | 0.12986 | 202.2735 | 26.2667 | TRUE
593 | 0.0049722 | 0.12538 | 201.1171 | 25.217 | TRUE
594 | 0.0049757 | 0.1253 | 200.9766 | 25.1814 | TRUE
595 | 0.0049433 | 0.13059 | 202.2935 | 26.4183 | TRUE
596 | 0.0049696 | 0.12881 | 201.2247 | 25.9191 | TRUE
597 | 0.0049045 | 0.13426 | 203.8961 | 27.3747 | TRUE
598 | 0.0049024 | 0.13471 | 203.9831 | 27.4786 | TRUE
599 | 0.0049519 | 0.12683 | 201.9446 | 25.6122 | TRUE
600 | 0.0049007 | 0.13611 | 204.0518 | 27.7737 | TRUE
601 | 0.0049023 | 0.1345 | 203.9877 | 27.437 | TRUE
602 | 0.0049824 | 0.12451 | 200.7075 | 24.9902 | TRUE
603 | 0.0049835 | 0.12702 | 200.664 | 25.4893 | TRUE
604 | 0.0049821 | 0.13041 | 200.7199 | 26.1767 | TRUE
605 | 0.0049541 | 0.13164 | 201.8514 | 26.5718 | TRUE
606 | 0.004944 | 0.13113 | 202.2661 | 26.5226 | TRUE
607 | 0.0049076 | 0.1339 | 203.7657 | 27.2842 | TRUE
608 | 0.004981 | 0.12871 | 200.7648 | 25.8396 | TRUE
609 | 0.0049466 | 0.1315 | 202.1602 | 26.5837 | TRUE
610 | 0.0050023 | 0.12766 | 199.907 | 25.5207 | TRUE
611 | 0.0049805 | 0.12793 | 200.7825 | 25.6861 | TRUE
612 | 0.0049654 | 0.1325 | 201.393 | 26.685 | TRUE
613 | 0.0049632 | 0.13239 | 201.4845 | 26.6755 | TRUE
614 | 0.004958 | 0.12858 | 201.6953 | 25.9342 | TRUE
615 | 0.004986 | 0.12857 | 200.5613 | 25.7871 | TRUE
616 | 0.0049503 | 0.13169 | 202.0091 | 26.6027 | TRUE
617 | 0.004949 | 0.12989 | 202.0604 | 26.2448 | TRUE
618 | 0.0049682 | 0.12715 | 201.2791 | 25.5928 | TRUE
619 | 0.0049406 | 0.13131 | 202.4044 | 26.5774 | TRUE
620 | 0.0049628 | 0.12718 | 201.4975 | 25.6273 | TRUE
621 | 0.0049685 | 0.13136 | 201.2698 | 26.4385 | TRUE
622 | 0.0049475 | 0.12814 | 202.1208 | 25.8998 | TRUE
623 | 0.0049736 | 0.12764 | 201.0636 | 25.6645 | TRUE
624 | 0.0049665 | 0.13069 | 201.349 | 26.3136 | TRUE
625 | 0.0049564 | 0.12928 | 201.7602 | 26.0835 | TRUE
626 | 0.0049488 | 0.13355 | 202.0701 | 26.9873 | TRUE
627 | 0.0049887 | 0.1272 | 200.4511 | 25.4965 | TRUE
628 | 0.0049644 | 0.12905 | 201.4351 | 25.9945 | TRUE
629 | 0.0049272 | 0.13677 | 202.9547 | 27.7581 | TRUE
630 | 0.0049807 | 0.12569 | 200.775 | 25.2362 | TRUE
631 | 0.0049357 | 0.12849 | 202.607 | 26.033 | TRUE
632 | 0.0049596 | 0.12887 | 201.6309 | 25.985 | TRUE
633 | 0.0050143 | 0.12433 | 199.4291 | 24.7955 | TRUE
634 | 0.0049816 | 0.12875 | 200.7371 | 25.8444 | TRUE
635 | 0.0050084 | 0.12662 | 199.6641 | 25.2807 | TRUE
636 | 0.0049389 | 0.13438 | 202.4745 | 27.2079 | TRUE
637 | 0.0049275 | 0.13085 | 202.9435 | 26.5559 | TRUE
638 | 0.0048768 | 0.13756 | 205.051 | 28.2074 | TRUE
639 | 0.0048926 | 0.13476 | 204.3903 | 27.5445 | TRUE
640 | 0.0049503 | 0.13177 | 202.008 | 26.6181 | TRUE
641 | 0.0049735 | 0.1265 | 201.0666 | 25.4345 | TRUE
642 | 0.0049389 | 0.13116 | 202.4729 | 26.5565 | TRUE
643 | 0.0048994 | 0.13617 | 204.1048 | 27.7937 | TRUE
644 | 0.0048755 | 0.13765 | 205.1077 | 28.2337 | TRUE
645 | 0.00495 | 0.12994 | 202.0185 | 26.2508 | TRUE
646 | 0.0050098 | 0.12319 | 199.6103 | 24.5906 | TRUE
647 | 0.0049713 | 0.12851 | 201.1528 | 25.8502 | TRUE
648 | 0.0049506 | 0.12954 | 201.9964 | 26.1657 | TRUE
649 | 0.0049418 | 0.13286 | 202.357 | 26.8854 | TRUE
650 | 0.0049516 | 0.12971 | 201.956 | 26.1955 | TRUE
651 | 0.0049576 | 0.12922 | 201.7101 | 26.0649 | TRUE
652 | 0.0049765 | 0.12399 | 200.9458 | 24.9145 | TRUE
653 | 0.0049787 | 0.12757 | 200.8556 | 25.6223 | TRUE
654 | 0.0049869 | 0.12671 | 200.5272 | 25.4082 | TRUE
655 | 0.0049063 | 0.13322 | 203.8183 | 27.1522 | TRUE
656 | 0.0049625 | 0.12937 | 201.5125 | 26.0694 | TRUE
657 | 0.0049838 | 0.12721 | 200.6488 | 25.5239 | TRUE
658 | 0.0049763 | 0.12491 | 200.9509 | 25.1003 | TRUE
659 | 0.004975 | 0.12699 | 201.0069 | 25.5249 | TRUE
660 | 0.0050034 | 0.12621 | 199.8634 | 25.2252 | TRUE
661 | 0.0049343 | 0.13037 | 202.6623 | 26.422 | TRUE
662 | 0.0049172 | 0.13257 | 203.3696 | 26.9605 | TRUE
663 | 0.0049603 | 0.12978 | 201.6007 | 26.1627 | TRUE
664 | 0.0049234 | 0.13197 | 203.1127 | 26.805 | TRUE
665 | 0.0049423 | 0.12987 | 202.3364 | 26.2765 | TRUE
666 | 0.0049886 | 0.12716 | 200.4573 | 25.4905 | TRUE
667 | 0.004934 | 0.13418 | 202.6751 | 27.1957 | TRUE
668 | 0.0049246 | 0.13307 | 203.0605 | 27.0213 | TRUE
669 | 0.0049426 | 0.12939 | 202.3207 | 26.1786 | TRUE
670 | 0.0049338 | 0.13118 | 202.6849 | 26.5887 | TRUE
671 | 0.0049513 | 0.12956 | 201.9656 | 26.1663 | TRUE
672 | 0.0049685 | 0.13036 | 201.2663 | 26.2373 | TRUE
673 | 0.0049868 | 0.12807 | 200.5304 | 25.6818 | TRUE
674 | 0.0049304 | 0.1319 | 202.8219 | 26.7519 | TRUE
675 | 0.0049397 | 0.13038 | 202.4399 | 26.3935 | TRUE
676 | 0.0049511 | 0.1285 | 201.9735 | 25.9537 | TRUE
677 | 0.0049495 | 0.13109 | 202.0418 | 26.4851 | TRUE
678 | 0.0049738 | 0.13089 | 201.0552 | 26.317 | TRUE
679 | 0.004964 | 0.12772 | 201.4492 | 25.7297 | TRUE
680 | 0.0049534 | 0.13255 | 201.8835 | 26.7597 | TRUE
681 | 0.0049404 | 0.13312 | 202.4109 | 26.9443 | TRUE
682 | 0.0049362 | 0.13138 | 202.5852 | 26.6163 | TRUE
683 | 0.0049594 | 0.13196 | 201.6366 | 26.6074 | TRUE
684 | 0.0049485 | 0.1299 | 202.0816 | 26.2494 | TRUE
685 | 0.0049461 | 0.12781 | 202.1812 | 25.8401 | TRUE
686 | 0.0049683 | 0.12555 | 201.2774 | 25.2702 | TRUE
687 | 0.0049667 | 0.13181 | 201.3394 | 26.5388 | TRUE
688 | 0.0049784 | 0.12998 | 200.8664 | 26.1087 | TRUE
689 | 0.0049977 | 0.12897 | 200.0934 | 25.8068 | TRUE
690 | 0.0048989 | 0.13657 | 204.1285 | 27.8784 | TRUE
691 | 0.0049819 | 0.13011 | 200.7273 | 26.1174 | TRUE
692 | 0.0049678 | 0.12793 | 201.2949 | 25.7511 | TRUE
693 | 0.004964 | 0.13126 | 201.4506 | 26.4422 | TRUE
694 | 0.0049749 | 0.12969 | 201.0097 | 26.0697 | TRUE
695 | 0.0049644 | 0.1286 | 201.4347 | 25.9047 | TRUE
696 | 0.0049513 | 0.13061 | 201.9686 | 26.3783 | TRUE
697 | 0.0049775 | 0.1284 | 200.9027 | 25.7959 | TRUE
698 | 0.00498 | 0.12369 | 200.8052 | 24.838 | TRUE
699 | 0.0049603 | 0.12749 | 201.6023 | 25.7019 | TRUE
700 | 0.0049652 | 0.12466 | 201.4002 | 25.1073 | TRUE
701 | 0.0050112 | 0.12504 | 199.5515 | 24.9528 | TRUE
702 | 0.004918 | 0.13763 | 203.3344 | 27.9857 | TRUE
703 | 0.004958 | 0.12731 | 201.6945 | 25.6779 | TRUE
704 | 0.0049831 | 0.12797 | 200.6769 | 25.6797 | TRUE
705 | 0.0049427 | 0.13144 | 202.318 | 26.5936 | TRUE
706 | 0.0049718 | 0.12953 | 201.1362 | 26.053 | TRUE
707 | 0.0049057 | 0.13896 | 203.8453 | 28.3261 | TRUE
708 | 0.0049514 | 0.13417 | 201.9634 | 27.0984 | TRUE
709 | 0.0049155 | 0.1361 | 203.4401 | 27.6878 | TRUE
710 | 0.0049675 | 0.13131 | 201.3078 | 26.4334 | TRUE
711 | 0.0049267 | 0.13214 | 202.974 | 26.8201 | TRUE
712 | 0.0049755 | 0.13408 | 200.9837 | 26.9478 | TRUE
713 | 0.0049804 | 0.12926 | 200.7879 | 25.9533 | TRUE
714 | 0.0048973 | 0.13273 | 204.1949 | 27.1025 | TRUE
715 | 0.0049192 | 0.13351 | 203.2872 | 27.1411 | TRUE
716 | 0.0049566 | 0.13116 | 201.7514 | 26.461 | TRUE
717 | 0.0049748 | 0.12806 | 201.0142 | 25.7409 | TRUE
718 | 0.0049628 | 0.13255 | 201.4997 | 26.709 | TRUE
719 | 0.0049974 | 0.12552 | 200.1041 | 25.1175 | TRUE
720 | 0.0049696 | 0.13169 | 201.2237 | 26.4984 | TRUE
721 | 0.0049414 | 0.13513 | 202.3708 | 27.346 | TRUE
722 | 0.0049791 | 0.12744 | 200.8386 | 25.5948 | TRUE
723 | 0.0049548 | 0.13149 | 201.8246 | 26.5378 | TRUE
724 | 0.0049814 | 0.12936 | 200.7487 | 25.9686 | TRUE
725 | 0.0049329 | 0.13337 | 202.7202 | 27.0362 | TRUE
726 | 0.0049299 | 0.1342 | 202.8436 | 27.2217 | TRUE
727 | 0.0049621 | 0.12986 | 201.5267 | 26.1705 | TRUE
728 | 0.0049627 | 0.13073 | 201.5015 | 26.3413 | TRUE
729 | 0.0049302 | 0.13064 | 202.8296 | 26.497 | TRUE
730 | 0.0049989 | 0.12529 | 200.0447 | 25.0634 | TRUE
731 | 0.0049568 | 0.12931 | 201.7434 | 26.0883 | TRUE
732 | 0.0049999 | 0.12588 | 200.0028 | 25.1755 | TRUE
733 | 0.0049148 | 0.13282 | 203.4651 | 27.0239 | TRUE
734 | 0.004967 | 0.13143 | 201.3284 | 26.4602 | TRUE
735 | 0.0049616 | 0.12538 | 201.5498 | 25.2711 | TRUE
736 | 0.0049295 | 0.13332 | 202.8586 | 27.0447 | TRUE
737 | 0.0049299 | 0.13192 | 202.844 | 26.7592 | TRUE
738 | 0.004913 | 0.13677 | 203.5405 | 27.8386 | TRUE
739 | 0.0049485 | 0.12877 | 202.0821 | 26.0226 | TRUE
740 | 0.0049911 | 0.13133 | 200.3561 | 26.3123 | TRUE
741 | 0.0049803 | 0.12811 | 200.7927 | 25.7238 | TRUE
742 | 0.0049653 | 0.12975 | 201.398 | 26.1315 | TRUE
743 | 0.0049486 | 0.13206 | 202.078 | 26.6866 | TRUE
744 | 0.0049505 | 0.12892 | 202.0008 | 26.0411 | TRUE
745 | 0.0049645 | 0.12883 | 201.4301 | 25.9501 | TRUE
746 | 0.0049494 | 0.12951 | 202.0463 | 26.167 | TRUE
747 | 0.0049786 | 0.13004 | 200.861 | 26.119 | TRUE
748 | 0.0049428 | 0.13137 | 202.3138 | 26.578 | TRUE
749 | 0.0049575 | 0.12599 | 201.7159 | 25.4151 | TRUE
750 | 0.0049778 | 0.12557 | 200.8918 | 25.2267 | TRUE
751 | 0.0049279 | 0.12919 | 202.9252 | 26.2159 | TRUE
752 | 0.0049633 | 0.12921 | 201.4778 | 26.0321 | TRUE
753 | 0.00499 | 0.12843 | 200.4004 | 25.7384 | TRUE
754 | 0.0049433 | 0.13127 | 202.2945 | 26.5556 | TRUE
755 | 0.0049003 | 0.13497 | 204.0698 | 27.543 | TRUE
756 | 0.0050088 | 0.12596 | 199.6504 | 25.1474 | TRUE
757 | 0.0049625 | 0.1285 | 201.5102 | 25.8943 | TRUE
758 | 0.0049444 | 0.13321 | 202.2497 | 26.9408 | TRUE
759 | 0.0049387 | 0.13185 | 202.4839 | 26.6969 | TRUE
760 | 0.0049575 | 0.12957 | 201.7161 | 26.1359 | TRUE
761 | 0.0048953 | 0.13584 | 204.2782 | 27.7483 | TRUE
762 | 0.0049831 | 0.13184 | 200.6767 | 26.4577 | TRUE
763 | 0.0049412 | 0.13248 | 202.3805 | 26.8108 | TRUE
764 | 0.004933 | 0.13235 | 202.7177 | 26.8305 | TRUE
765 | 0.0049883 | 0.12588 | 200.4686 | 25.2355 | TRUE
766 | 0.0049483 | 0.13247 | 202.0904 | 26.7703 | TRUE
767 | 0.0049303 | 0.13247 | 202.8276 | 26.8676 | TRUE
768 | 0.0049353 | 0.13132 | 202.6226 | 26.6076 | TRUE
769 | 0.004975 | 0.13087 | 201.0069 | 26.3058 | TRUE
770 | 0.004976 | 0.12715 | 200.9652 | 25.5532 | TRUE
771 | 0.0049774 | 0.12585 | 200.9066 | 25.2846 | TRUE
772 | 0.0049898 | 0.1287 | 200.4085 | 25.7917 | TRUE
773 | 0.0048848 | 0.13449 | 204.7162 | 27.5315 | TRUE
774 | 0.0050366 | 0.12406 | 198.5462 | 24.632 | TRUE
775 | 0.0049671 | 0.1295 | 201.3245 | 26.0711 | TRUE
776 | 0.0049315 | 0.13163 | 202.7794 | 26.6926 | TRUE
777 | 0.0049522 | 0.13093 | 201.9299 | 26.439 | TRUE
778 | 0.0049478 | 0.12758 | 202.1089 | 25.785 | TRUE
779 | 0.0049562 | 0.12957 | 201.7681 | 26.1421 | TRUE
780 | 0.0049605 | 0.12845 | 201.5937 | 25.8955 | TRUE
781 | 0.004927 | 0.13193 | 202.962 | 26.7761 | TRUE
782 | 0.0049774 | 0.12737 | 200.9094 | 25.589 | TRUE
783 | 0.0050048 | 0.12747 | 199.8086 | 25.4686 | TRUE
784 | 0.0049306 | 0.13129 | 202.8154 | 26.6285 | TRUE
785 | 0.0049465 | 0.13362 | 202.1638 | 27.0139 | TRUE
786 | 0.004997 | 0.12772 | 200.1193 | 25.5601 | TRUE
787 | 0.0049117 | 0.13195 | 203.5975 | 26.8647 | TRUE
788 | 0.004925 | 0.12829 | 203.0459 | 26.0483 | TRUE
789 | 0.0049602 | 0.13055 | 201.6047 | 26.3188 | TRUE
790 | 0.0049763 | 0.12523 | 200.9516 | 25.1655 | TRUE
791 | 0.0050131 | 0.12608 | 199.4763 | 25.1502 | TRUE
792 | 0.0049736 | 0.12699 | 201.0604 | 25.5333 | TRUE
793 | 0.0049701 | 0.12778 | 201.2048 | 25.7109 | TRUE
794 | 0.0049602 | 0.12903 | 201.6057 | 26.0132 | TRUE
795 | 0.004915 | 0.1305 | 203.4593 | 26.5511 | TRUE
796 | 0.0049578 | 0.13047 | 201.7034 | 26.3152 | TRUE
797 | 0.0049749 | 0.12766 | 201.0074 | 25.6605 | TRUE
798 | 0.0049457 | 0.13001 | 202.1969 | 26.288 | TRUE
799 | 0.0049237 | 0.1296 | 203.0975 | 26.3212 | TRUE
800 | 0.0049547 | 0.1298 | 201.8293 | 26.1966 | TRUE
801 | 0.0049472 | 0.13335 | 202.1343 | 26.9549 | TRUE
802 | 0.0049356 | 0.13397 | 202.6088 | 27.1438 | TRUE
803 | 0.0049049 | 0.13213 | 203.8798 | 26.939 | TRUE
804 | 0.0049483 | 0.12977 | 202.0887 | 26.2251 | TRUE
805 | 0.0049366 | 0.1333 | 202.5666 | 27.0029 | TRUE
806 | 0.0049174 | 0.13125 | 203.3596 | 26.6906 | TRUE
807 | 0.0049891 | 0.12805 | 200.4366 | 25.6652 | TRUE
808 | 0.004951 | 0.13089 | 201.9814 | 26.4373 | TRUE
809 | 0.0049639 | 0.12797 | 201.4554 | 25.7812 | TRUE
810 | 0.0049427 | 0.12924 | 202.3171 | 26.1466 | TRUE
811 | 0.0049664 | 0.12718 | 201.353 | 25.6083 | TRUE
812 | 0.0049383 | 0.12978 | 202.4993 | 26.2809 | TRUE
813 | 0.0049302 | 0.13212 | 202.8329 | 26.7981 | TRUE
814 | 0.0049876 | 0.13053 | 200.4988 | 26.1716 | TRUE
815 | 0.0049412 | 0.13235 | 202.3789 | 26.7843 | TRUE
816 | 0.0049653 | 0.1285 | 201.3981 | 25.8797 | TRUE
817 | 0.0050012 | 0.1264 | 199.9533 | 25.274 | TRUE
818 | 0.0049729 | 0.12966 | 201.0916 | 26.074 | TRUE
819 | 0.0049657 | 0.13115 | 201.381 | 26.4118 | TRUE
820 | 0.0049552 | 0.13349 | 201.8084 | 26.9403 | TRUE
821 | 0.004964 | 0.12903 | 201.449 | 25.9924 | TRUE
822 | 0.0049637 | 0.1287 | 201.462 | 25.9283 | TRUE
823 | 0.0049865 | 0.12808 | 200.5418 | 25.6858 | TRUE
824 | 0.0049542 | 0.13281 | 201.8475 | 26.8079 | TRUE
825 | 0.0049214 | 0.13281 | 203.1928 | 26.9867 | TRUE
826 | 0.0049786 | 0.13052 | 200.8584 | 26.217 | TRUE
827 | 0.004997 | 0.12617 | 200.1198 | 25.2498 | TRUE
828 | 0.004918 | 0.13259 | 203.3342 | 26.9599 | TRUE
829 | 0.0049953 | 0.12546 | 200.189 | 25.1166 | TRUE
830 | 0.0049972 | 0.12575 | 200.1103 | 25.1642 | TRUE
831 | 0.0049556 | 0.12818 | 201.7937 | 25.8661 | TRUE
832 | 0.0048979 | 0.13511 | 204.169 | 27.5854 | TRUE
833 | 0.0049651 | 0.12747 | 201.4068 | 25.6738 | TRUE
834 | 0.0049772 | 0.12959 | 200.9158 | 26.0375 | TRUE
835 | 0.0049944 | 0.12619 | 200.225 | 25.2668 | TRUE
836 | 0.0049918 | 0.12784 | 200.3302 | 25.6092 | TRUE
837 | 0.0049409 | 0.13307 | 202.394 | 26.9324 | TRUE
838 | 0.0049311 | 0.13007 | 202.7931 | 26.3764 | TRUE
839 | 0.004988 | 0.12573 | 200.483 | 25.2067 | TRUE
840 | 0.004942 | 0.13179 | 202.3461 | 26.6663 | TRUE
841 | 0.0049587 | 0.12679 | 201.6669 | 25.5695 | TRUE
842 | 0.0049284 | 0.13025 | 202.9066 | 26.4291 | TRUE
843 | 0.0049281 | 0.13187 | 202.9196 | 26.7596 | TRUE
844 | 0.0049726 | 0.1271 | 201.1028 | 25.5602 | TRUE
845 | 0.0049276 | 0.12946 | 202.9368 | 26.2729 | TRUE
846 | 0.0049447 | 0.1283 | 202.2351 | 25.9469 | TRUE
847 | 0.0049536 | 0.12874 | 201.8733 | 25.9896 | TRUE
848 | 0.0049769 | 0.12859 | 200.9264 | 25.8367 | TRUE
849 | 0.0049666 | 0.13054 | 201.3466 | 26.283 | TRUE
850 | 0.0049875 | 0.12841 | 200.5005 | 25.7454 | TRUE
851 | 0.0049495 | 0.12646 | 202.0415 | 25.5494 | TRUE
852 | 0.0049403 | 0.13096 | 202.4176 | 26.5077 | TRUE
853 | 0.0049617 | 0.12802 | 201.5422 | 25.8017 | TRUE
854 | 0.0049558 | 0.13349 | 201.7857 | 26.9367 | TRUE
855 | 0.0049379 | 0.13301 | 202.5164 | 26.9363 | TRUE
856 | 0.0049312 | 0.13204 | 202.792 | 26.7771 | TRUE
857 | 0.0049471 | 0.12797 | 202.1377 | 25.8671 | TRUE
858 | 0.0049505 | 0.12824 | 202.0016 | 25.9052 | TRUE
859 | 0.0049859 | 0.12971 | 200.5673 | 26.0159 | TRUE
860 | 0.0048986 | 0.13481 | 204.1395 | 27.521 | TRUE
861 | 0.0049379 | 0.13309 | 202.5172 | 26.9527 | TRUE
862 | 0.0049236 | 0.1305 | 203.1041 | 26.5043 | TRUE
863 | 0.0049535 | 0.12955 | 201.8755 | 26.1527 | TRUE
864 | 0.0049369 | 0.13263 | 202.5575 | 26.8644 | TRUE
865 | 0.0049829 | 0.12799 | 200.6851 | 25.6858 | TRUE
866 | 0.0050042 | 0.12934 | 199.8306 | 25.8458 | TRUE
867 | 0.0049612 | 0.12903 | 201.5644 | 26.0077 | TRUE
868 | 0.0049781 | 0.1266 | 200.879 | 25.4316 | TRUE
869 | 0.0049619 | 0.12866 | 201.5347 | 25.9302 | TRUE
870 | 0.0050025 | 0.12468 | 199.9009 | 24.9238 | TRUE
871 | 0.004958 | 0.12776 | 201.6923 | 25.7686 | TRUE
872 | 0.0049606 | 0.13125 | 201.5883 | 26.4594 | TRUE
873 | 0.0049924 | 0.12905 | 200.3043 | 25.85 | TRUE
874 | 0.0049356 | 0.13302 | 202.6107 | 26.9517 | TRUE
875 | 0.0049597 | 0.13368 | 201.6237 | 26.9524 | TRUE
876 | 0.0048976 | 0.13785 | 204.1805 | 28.1469 | TRUE
877 | 0.0050283 | 0.12638 | 198.8755 | 25.1347 | TRUE
878 | 0.004981 | 0.12559 | 200.7639 | 25.2147 | TRUE
879 | 0.0049487 | 0.12791 | 202.075 | 25.8468 | TRUE
880 | 0.004939 | 0.12836 | 202.4684 | 25.9886 | TRUE
881 | 0.0049734 | 0.13116 | 201.0685 | 26.3729 | TRUE
882 | 0.0049933 | 0.1269 | 200.2672 | 25.4135 | TRUE
883 | 0.0049433 | 0.13342 | 202.2941 | 26.9896 | TRUE
884 | 0.0049234 | 0.13059 | 203.1117 | 26.5246 | TRUE
885 | 0.0049872 | 0.12719 | 200.5114 | 25.5028 | TRUE
886 | 0.0048991 | 0.13163 | 204.1178 | 26.8672 | TRUE
887 | 0.0049969 | 0.12615 | 200.1227 | 25.2451 | TRUE
888 | 0.0049526 | 0.13381 | 201.9134 | 27.017 | TRUE
889 | 0.004939 | 0.13019 | 202.4721 | 26.3589 | TRUE
890 | 0.004977 | 0.126 | 200.9228 | 25.3172 | TRUE
891 | 0.0049573 | 0.12761 | 201.7219 | 25.7422 | TRUE
892 | 0.0049164 | 0.13237 | 203.4008 | 26.9234 | TRUE
893 | 0.0049229 | 0.13208 | 203.1309 | 26.8288 | TRUE
894 | 0.0049548 | 0.12923 | 201.8226 | 26.0815 | TRUE
895 | 0.0049662 | 0.12967 | 201.36 | 26.1104 | TRUE
896 | 0.0049259 | 0.13363 | 203.0077 | 27.1281 | TRUE
897 | 0.0049091 | 0.13904 | 203.7024 | 28.3229 | TRUE
898 | 0.00497 | 0.12702 | 201.208 | 25.5576 | TRUE
899 | 0.0049652 | 0.12679 | 201.4004 | 25.536 | TRUE
900 | 0.0049286 | 0.13083 | 202.8985 | 26.5453 | TRUE
901 | 0.0049936 | 0.12716 | 200.2557 | 25.4644 | TRUE
902 | 0.0049572 | 0.12921 | 201.7279 | 26.0653 | TRUE
903 | 0.0049058 | 0.12966 | 203.8395 | 26.4299 | TRUE
904 | 0.0049435 | 0.12874 | 202.2839 | 26.0415 | TRUE
905 | 0.00497 | 0.12928 | 201.2061 | 26.0125 | TRUE
906 | 0.0049932 | 0.12737 | 200.271 | 25.5083 | TRUE
907 | 0.0049603 | 0.13174 | 201.6008 | 26.5594 | TRUE
908 | 0.0049075 | 0.13011 | 203.7697 | 26.5123 | TRUE
909 | 0.0049483 | 0.13045 | 202.088 | 26.3631 | TRUE
910 | 0.0049088 | 0.13472 | 203.7141 | 27.4436 | TRUE
911 | 0.0049151 | 0.13339 | 203.4549 | 27.1378 | TRUE
912 | 0.0049326 | 0.13105 | 202.7309 | 26.5677 | TRUE
913 | 0.0049513 | 0.12978 | 201.9659 | 26.2113 | TRUE
914 | 0.004912 | 0.13627 | 203.5816 | 27.7422 | TRUE
915 | 0.0050204 | 0.1252 | 199.1889 | 24.9391 | TRUE
916 | 0.0049811 | 0.12551 | 200.7607 | 25.1968 | TRUE
917 | 0.0049743 | 0.12901 | 201.0348 | 25.9349 | TRUE
918 | 0.0049333 | 0.13227 | 202.7035 | 26.8124 | TRUE
919 | 0.0049493 | 0.1318 | 202.0483 | 26.6307 | TRUE
920 | 0.0049679 | 0.1286 | 201.2935 | 25.8872 | TRUE
921 | 0.0049215 | 0.13027 | 203.1914 | 26.4694 | TRUE
922 | 0.0049619 | 0.1333 | 201.5341 | 26.864 | TRUE
923 | 0.0049599 | 0.13186 | 201.6179 | 26.5847 | TRUE
924 | 0.0049893 | 0.12587 | 200.4302 | 25.2291 | TRUE
925 | 0.0049713 | 0.12714 | 201.1565 | 25.5745 | TRUE
926 | 0.0049405 | 0.13294 | 202.4104 | 26.9087 | TRUE
927 | 0.0049735 | 0.12609 | 201.0667 | 25.3535 | TRUE
928 | 0.0049724 | 0.1311 | 201.1112 | 26.3651 | TRUE
929 | 0.0049314 | 0.13215 | 202.784 | 26.7989 | TRUE
930 | 0.004954 | 0.12965 | 201.8578 | 26.1704 | TRUE
931 | 0.0049435 | 0.13156 | 202.2855 | 26.612 | TRUE
932 | 0.0049814 | 0.12879 | 200.7469 | 25.8534 | TRUE
933 | 0.004993 | 0.12826 | 200.2806 | 25.6885 | TRUE
934 | 0.0049672 | 0.12667 | 201.3196 | 25.5013 | TRUE
935 | 0.0049648 | 0.12752 | 201.4198 | 25.6851 | TRUE
936 | 0.0049762 | 0.12926 | 200.9574 | 25.9767 | TRUE
937 | 0.0049405 | 0.13267 | 202.4071 | 26.8534 | TRUE
938 | 0.0049292 | 0.13212 | 202.8727 | 26.8038 | TRUE
939 | 0.0049893 | 0.12938 | 200.4294 | 25.9322 | TRUE
940 | 0.0049778 | 0.12673 | 200.8919 | 25.4583 | TRUE
941 | 0.004973 | 0.1271 | 201.0857 | 25.5586 | TRUE
942 | 0.0049523 | 0.13255 | 201.9252 | 26.7649 | TRUE
943 | 0.0049213 | 0.13227 | 203.1969 | 26.8773 | TRUE
944 | 0.0050076 | 0.12599 | 199.6948 | 25.1601 | TRUE
945 | 0.0049569 | 0.12981 | 201.7386 | 26.1878 | TRUE
946 | 0.0049025 | 0.13537 | 203.9784 | 27.6118 | TRUE
947 | 0.0049856 | 0.12527 | 200.5757 | 25.1258 | TRUE
948 | 0.0049628 | 0.12977 | 201.4997 | 26.1485 | TRUE
949 | 0.0049256 | 0.13488 | 203.0207 | 27.3825 | TRUE
950 | 0.0049226 | 0.13327 | 203.144 | 27.0725 | TRUE
951 | 0.0049305 | 0.13079 | 202.8206 | 26.5262 | TRUE
952 | 0.0049668 | 0.13104 | 201.3352 | 26.3834 | TRUE
953 | 0.0049847 | 0.12873 | 200.615 | 25.8261 | TRUE
954 | 0.0050019 | 0.1289 | 199.9257 | 25.7709 | TRUE
955 | 0.0049555 | 0.1304 | 201.7965 | 26.3135 | TRUE
956 | 0.0049657 | 0.12784 | 201.3797 | 25.744 | TRUE
957 | 0.0049244 | 0.1332 | 203.0718 | 27.049 | TRUE
958 | 0.0049984 | 0.12538 | 200.0632 | 25.0846 | TRUE
959 | 0.0049306 | 0.13266 | 202.8165 | 26.9053 | TRUE
960 | 0.0049659 | 0.12838 | 201.3728 | 25.8519 | TRUE
961 | 0.0049267 | 0.13413 | 202.9773 | 27.2248 | TRUE
962 | 0.0049745 | 0.12912 | 201.0249 | 25.9563 | TRUE
963 | 0.0049234 | 0.13034 | 203.1137 | 26.4729 | TRUE
964 | 0.0049839 | 0.12687 | 200.6479 | 25.4569 | TRUE
965 | 0.0049472 | 0.13391 | 202.1338 | 27.0676 | TRUE
966 | 0.0049968 | 0.12588 | 200.1288 | 25.1916 | TRUE
967 | 0.0049789 | 0.13018 | 200.8475 | 26.1454 | TRUE
968 | 0.0049514 | 0.12924 | 201.9627 | 26.1013 | TRUE
969 | 0.0049156 | 0.13241 | 203.4323 | 26.9356 | TRUE
970 | 0.0050131 | 0.12377 | 199.477 | 24.6902 | TRUE
971 | 0.0049469 | 0.12976 | 202.146 | 26.2305 | TRUE
972 | 0.0049398 | 0.13084 | 202.4354 | 26.4862 | TRUE
973 | 0.004978 | 0.12721 | 200.8828 | 25.5549 | TRUE
974 | 0.004962 | 0.13004 | 201.5321 | 26.2071 | TRUE
975 | 0.0049652 | 0.12791 | 201.4003 | 25.7603 | TRUE
976 | 0.0048923 | 0.13733 | 204.4044 | 28.0712 | TRUE
977 | 0.0049668 | 0.12942 | 201.3368 | 26.0569 | TRUE
978 | 0.0049942 | 0.12502 | 200.2315 | 25.0332 | TRUE
979 | 0.004928 | 0.13158 | 202.923 | 26.7014 | TRUE
980 | 0.0049852 | 0.12841 | 200.5926 | 25.7583 | TRUE
981 | 0.004956 | 0.13026 | 201.7739 | 26.2827 | TRUE
982 | 0.0048962 | 0.13393 | 204.2394 | 27.3548 | TRUE
983 | 0.0049483 | 0.13134 | 202.0891 | 26.5417 | TRUE
984 | 0.00494 | 0.13271 | 202.4286 | 26.8636 | TRUE
985 | 0.0049512 | 0.12843 | 201.9712 | 25.9401 | TRUE
986 | 0.0049742 | 0.12773 | 201.0369 | 25.6789 | TRUE
987 | 0.0050102 | 0.12591 | 199.5919 | 25.1305 | TRUE
988 | 0.0049401 | 0.13106 | 202.423 | 26.5305 | TRUE
989 | 0.0049723 | 0.12946 | 201.1158 | 26.0374 | TRUE
990 | 0.0049415 | 0.13415 | 202.3691 | 27.1482 | TRUE
991 | 0.0049777 | 0.1295 | 200.8975 | 26.0164 | TRUE
992 | 0.004905 | 0.13399 | 203.8741 | 27.3171 | TRUE
993 | 0.0049383 | 0.13219 | 202.5007 | 26.7693 | TRUE
994 | 0.0049698 | 0.13035 | 201.2164 | 26.2292 | TRUE
995 | 0.004976 | 0.12665 | 200.9656 | 25.4526 | TRUE
996 | 0.0049996 | 0.12621 | 200.0177 | 25.2434 | TRUE
997 | 0.0049676 | 0.12847 | 201.3042 | 25.8607 | TRUE
998 | 0.0049094 | 0.13288 | 203.6903 | 27.0669 | TRUE
999 | 0.004931 | 0.12914 | 202.799 | 26.1891 | TRUE
1000 | 0.0049396 | 0.13337 | 202.4454 | 26.9992 | TRUE
1001 | 0.0048937 | 0.13373 | 204.3454 | 27.3269 | TRUE
1002 | 0.0049346 | 0.13048 | 202.6497 | 26.4425 | TRUE
1003 | 0.0049606 | 0.1261 | 201.5891 | 25.4206 | TRUE
1004 | 0.0049374 | 0.13032 | 202.5367 | 26.395 | TRUE
1005 | 0.0049482 | 0.13217 | 202.0944 | 26.7108 | TRUE
1006 | 0.0049234 | 0.12977 | 203.1102 | 26.3572 | TRUE
1007 | 0.0049544 | 0.13046 | 201.842 | 26.333 | TRUE
1008 | 0.0049603 | 0.1268 | 201.6015 | 25.5629 | TRUE
1009 | 0.0050255 | 0.12413 | 198.9865 | 24.7001 | TRUE
1010 | 0.0050105 | 0.12853 | 199.5816 | 25.6525 | TRUE
1011 | 0.0049283 | 0.13311 | 202.9098 | 27.009 | TRUE
1012 | 0.0049528 | 0.12942 | 201.9071 | 26.1308 | TRUE
1013 | 0.0049554 | 0.13193 | 201.7998 | 26.6232 | TRUE
1014 | 0.0049675 | 0.12983 | 201.3078 | 26.1349 | TRUE
1015 | 0.0049332 | 0.13405 | 202.7071 | 27.1726 | TRUE
1016 | 0.0049495 | 0.12969 | 202.0397 | 26.2021 | TRUE
1017 | 0.0049645 | 0.13241 | 201.4299 | 26.6722 | TRUE
1018 | 0.0049635 | 0.13168 | 201.4706 | 26.5299 | TRUE
1019 | 0.0049424 | 0.13089 | 202.3297 | 26.4831 | TRUE
1020 | 0.0049681 | 0.13199 | 201.2853 | 26.5676 | TRUE
1021 | 0.004962 | 0.13071 | 201.5317 | 26.3429 | TRUE
1022 | 0.0049686 | 0.12911 | 201.2645 | 25.9861 | TRUE
1023 | 0.0049977 | 0.12666 | 200.0923 | 25.3436 | TRUE
1024 | 0.0049191 | 0.13228 | 203.2882 | 26.8909 | TRUE
1025 | 0.0049284 | 0.13313 | 202.9068 | 27.0137 | TRUE
1026 | 0.0049481 | 0.13237 | 202.0971 | 26.7514 | TRUE
1027 | 0.0049297 | 0.12935 | 202.8523 | 26.2394 | TRUE
1028 | 0.004939 | 0.12878 | 202.4688 | 26.0729 | TRUE
1029 | 0.0049757 | 0.12725 | 200.9749 | 25.5736 | TRUE
1030 | 0.004972 | 0.13075 | 201.1262 | 26.2979 | TRUE
1031 | 0.0049537 | 0.13204 | 201.8674 | 26.655 | TRUE
1032 | 0.0049931 | 0.12634 | 200.2749 | 25.303 | TRUE
1033 | 0.0049139 | 0.13079 | 203.5026 | 26.6153 | TRUE
1034 | 0.0049881 | 0.12556 | 200.478 | 25.1714 | TRUE
1035 | 0.0049398 | 0.13045 | 202.4381 | 26.4075 | TRUE
1036 | 0.0049707 | 0.12525 | 201.1783 | 25.1967 | TRUE
1037 | 0.004996 | 0.12619 | 200.1618 | 25.2582 | TRUE
1038 | 0.0049847 | 0.12949 | 200.6155 | 25.9783 | TRUE
1039 | 0.0049477 | 0.12879 | 202.1139 | 26.0297 | TRUE
1040 | 0.0049624 | 0.13063 | 201.5135 | 26.3243 | TRUE
1041 | 0.0049137 | 0.13319 | 203.5129 | 27.106 | TRUE
1042 | 0.0049154 | 0.12976 | 203.4433 | 26.3997 | TRUE
1043 | 0.0049196 | 0.13391 | 203.2681 | 27.2198 | TRUE
1044 | 0.0049563 | 0.132 | 201.7619 | 26.6317 | TRUE
1045 | 0.0049989 | 0.12845 | 200.0421 | 25.6948 | TRUE
1046 | 0.0049171 | 0.13287 | 203.3718 | 27.023 | TRUE
1047 | 0.0049225 | 0.13323 | 203.1489 | 27.0664 | TRUE
1048 | 0.0049904 | 0.12787 | 200.3864 | 25.6239 | TRUE
1049 | 0.0049544 | 0.13096 | 201.8421 | 26.4333 | TRUE
1050 | 0.0049827 | 0.12481 | 200.6947 | 25.049 | TRUE
1051 | 0.0049947 | 0.1269 | 200.2116 | 25.4063 | TRUE
1052 | 0.004943 | 0.12826 | 202.3052 | 25.9469 | TRUE
1053 | 0.0049537 | 0.13141 | 201.8708 | 26.528 | TRUE
1054 | 0.0049415 | 0.13324 | 202.3672 | 26.9639 | TRUE
1055 | 0.0049502 | 0.12899 | 202.0118 | 26.0569 | TRUE
1056 | 0.0049299 | 0.13401 | 202.8418 | 27.182 | TRUE
1057 | 0.0049746 | 0.12958 | 201.0225 | 26.0479 | TRUE
1058 | 0.0049458 | 0.1317 | 202.1914 | 26.6287 | TRUE
1059 | 0.0049772 | 0.12867 | 200.9152 | 25.8527 | TRUE
1060 | 0.0049169 | 0.13345 | 203.3791 | 27.1406 | TRUE
1061 | 0.0049169 | 0.1297 | 203.3783 | 26.379 | TRUE
1062 | 0.0049794 | 0.12813 | 200.8268 | 25.7311 | TRUE
1063 | 0.0049519 | 0.12857 | 201.9433 | 25.963 | TRUE
1064 | 0.0049565 | 0.12989 | 201.7536 | 26.2058 | TRUE
1065 | 0.004963 | 0.12813 | 201.4917 | 25.817 | TRUE
1066 | 0.0049419 | 0.13029 | 202.3494 | 26.3637 | TRUE
1067 | 0.0049982 | 0.12488 | 200.0702 | 24.9854 | TRUE
1068 | 0.0049802 | 0.12948 | 200.7966 | 25.9993 | TRUE
1069 | 0.0049229 | 0.13177 | 203.1329 | 26.7673 | TRUE
1070 | 0.0049203 | 0.13316 | 203.2396 | 27.0625 | TRUE
1071 | 0.0049381 | 0.12869 | 202.5061 | 26.0597 | TRUE
1072 | 0.0049672 | 0.12986 | 201.3209 | 26.143 | TRUE
1073 | 0.0049344 | 0.13722 | 202.658 | 27.8081 | TRUE
1074 | 0.0049454 | 0.13197 | 202.208 | 26.6858 | TRUE
1075 | 0.0049768 | 0.12785 | 200.931 | 25.6895 | TRUE
1076 | 0.0049438 | 0.12894 | 202.2737 | 26.0803 | TRUE
1077 | 0.0048869 | 0.13591 | 204.627 | 27.8106 | TRUE
1078 | 0.004972 | 0.12683 | 201.1262 | 25.508 | TRUE
1079 | 0.0049538 | 0.12959 | 201.8633 | 26.1599 | TRUE
1080 | 0.0049681 | 0.12834 | 201.2858 | 25.8323 | TRUE
1081 | 0.0049828 | 0.12883 | 200.6921 | 25.8546 | TRUE
1082 | 0.0049245 | 0.13318 | 203.0672 | 27.0443 | TRUE
1083 | 0.0049491 | 0.13228 | 202.0571 | 26.7276 | TRUE
1084 | 0.0049838 | 0.12726 | 200.6497 | 25.5351 | TRUE
1085 | 0.0049497 | 0.128 | 202.0339 | 25.8613 | TRUE
1086 | 0.0049084 | 0.13376 | 203.7304 | 27.2515 | TRUE
1087 | 0.0049526 | 0.12971 | 201.9137 | 26.1894 | TRUE
1088 | 0.0049552 | 0.13322 | 201.8101 | 26.8854 | TRUE
1089 | 0.0049432 | 0.12892 | 202.2985 | 26.0812 | TRUE
1090 | 0.0049132 | 0.13428 | 203.5323 | 27.3303 | TRUE
1091 | 0.0049567 | 0.13175 | 201.7484 | 26.5807 | TRUE
1092 | 0.0049599 | 0.12735 | 201.6157 | 25.6766 | TRUE
1093 | 0.0049301 | 0.13163 | 202.8364 | 26.7001 | TRUE
1094 | 0.0049672 | 0.12913 | 201.3224 | 25.9976 | TRUE
1095 | 0.0049737 | 0.12629 | 201.0593 | 25.3921 | TRUE
1096 | 0.0049371 | 0.13188 | 202.5476 | 26.7129 | TRUE
1097 | 0.0049433 | 0.1296 | 202.2953 | 26.2183 | TRUE
1098 | 0.0049467 | 0.12855 | 202.1557 | 25.9862 | TRUE
1099 | 0.0049426 | 0.13087 | 202.323 | 26.4778 | TRUE
1100 | 0.0050064 | 0.12576 | 199.743 | 25.1205 | TRUE
1101 | 0.0049609 | 0.13059 | 201.5757 | 26.3241 | TRUE
1102 | 0.0049853 | 0.12782 | 200.5898 | 25.6403 | TRUE
1103 | 0.0050233 | 0.12587 | 199.0737 | 25.0583 | TRUE
1104 | 0.0049347 | 0.13224 | 202.6474 | 26.7975 | TRUE
1105 | 0.0049529 | 0.13268 | 201.9032 | 26.7886 | TRUE
1106 | 0.0049333 | 0.13177 | 202.7036 | 26.7096 | TRUE
1107 | 0.004948 | 0.12792 | 202.1004 | 25.8526 | TRUE
1108 | 0.0049292 | 0.13216 | 202.8731 | 26.8113 | TRUE
1109 | 0.0049667 | 0.13127 | 201.3391 | 26.4303 | TRUE
1110 | 0.0049272 | 0.13417 | 202.9556 | 27.2304 | TRUE
1111 | 0.0049397 | 0.1305 | 202.4415 | 26.4194 | TRUE
1112 | 0.0049248 | 0.13314 | 203.055 | 27.0356 | TRUE
1113 | 0.0049634 | 0.12966 | 201.4766 | 26.1234 | TRUE
1114 | 0.0049814 | 0.1288 | 200.7459 | 25.8557 | TRUE
1115 | 0.0049584 | 0.12967 | 201.6791 | 26.151 | TRUE
1116 | 0.0048941 | 0.13725 | 204.3273 | 28.0446 | TRUE
1117 | 0.004923 | 0.13235 | 203.1288 | 26.8836 | TRUE
1118 | 0.0049463 | 0.13281 | 202.1693 | 26.8498 | TRUE
1119 | 0.0049843 | 0.12872 | 200.6296 | 25.8254 | TRUE
1120 | 0.0049918 | 0.12944 | 200.3302 | 25.9315 | TRUE
1121 | 0.0049691 | 0.12777 | 201.2434 | 25.7134 | TRUE
1122 | 0.0049866 | 0.12786 | 200.5377 | 25.64 | TRUE
1123 | 0.0049892 | 0.12869 | 200.4341 | 25.7946 | TRUE
1124 | 0.0049817 | 0.12633 | 200.7344 | 25.3578 | TRUE
1125 | 0.004927 | 0.13457 | 202.9626 | 27.3121 | TRUE
1126 | 0.004973 | 0.12908 | 201.0873 | 25.9566 | TRUE
1127 | 0.0050146 | 0.12598 | 199.4175 | 25.1219 | TRUE
1128 | 0.00495 | 0.13019 | 202.0209 | 26.302 | TRUE
1129 | 0.0049635 | 0.12907 | 201.4713 | 26.0036 | TRUE
1130 | 0.0050077 | 0.12518 | 199.6915 | 24.9972 | TRUE
1131 | 0.0049571 | 0.13229 | 201.7307 | 26.6871 | TRUE
1132 | 0.0049519 | 0.13077 | 201.9428 | 26.4089 | TRUE
1133 | 0.0049168 | 0.13091 | 203.3845 | 26.6255 | TRUE
1134 | 0.0049776 | 0.1284 | 200.898 | 25.7948 | TRUE
1135 | 0.0049796 | 0.12724 | 200.8209 | 25.5534 | TRUE
1136 | 0.0049005 | 0.13505 | 204.0609 | 27.5593 | TRUE
1137 | 0.0049746 | 0.1276 | 201.0196 | 25.651 | TRUE
1138 | 0.0050159 | 0.12801 | 199.3658 | 25.5202 | TRUE
1139 | 0.0049567 | 0.12823 | 201.7483 | 25.8704 | TRUE
1140 | 0.0049575 | 0.12875 | 201.7154 | 25.9699 | TRUE
1141 | 0.0049132 | 0.13438 | 203.5328 | 27.3509 | TRUE
1142 | 0.0049684 | 0.12893 | 201.2719 | 25.9491 | TRUE
1143 | 0.0048977 | 0.1354 | 204.1767 | 27.6453 | TRUE
1144 | 0.0049473 | 0.13148 | 202.1299 | 26.576 | TRUE
1145 | 0.0049873 | 0.12835 | 200.5106 | 25.7364 | TRUE
1146 | 0.0049244 | 0.13195 | 203.0717 | 26.7954 | TRUE
1147 | 0.0049353 | 0.13046 | 202.6231 | 26.4351 | TRUE
1148 | 0.0049974 | 0.12991 | 200.1058 | 25.9955 | TRUE
1149 | 0.0049269 | 0.13247 | 202.9658 | 26.8875 | TRUE
1150 | 0.0049435 | 0.12969 | 202.2862 | 26.234 | TRUE
1151 | 0.0049673 | 0.12876 | 201.3174 | 25.9217 | TRUE
1152 | 0.0049587 | 0.12735 | 201.6649 | 25.6824 | TRUE
1153 | 0.0049288 | 0.12907 | 202.8901 | 26.1861 | TRUE
1154 | 0.0049595 | 0.13071 | 201.6313 | 26.3545 | TRUE
1155 | 0.0049165 | 0.1335 | 203.3966 | 27.1539 | TRUE
1156 | 0.0049675 | 0.1297 | 201.307 | 26.11 | TRUE
1157 | 0.0048993 | 0.13455 | 204.1115 | 27.4622 | TRUE
1158 | 0.0049595 | 0.13176 | 201.6342 | 26.5682 | TRUE
1159 | 0.0049717 | 0.12894 | 201.1376 | 25.9353 | TRUE
1160 | 0.004953 | 0.12858 | 201.8968 | 25.9589 | TRUE
1161 | 0.0049861 | 0.1286 | 200.5563 | 25.7918 | TRUE
1162 | 0.0049346 | 0.1325 | 202.6497 | 26.8514 | TRUE
1163 | 0.0049755 | 0.12859 | 200.9859 | 25.8445 | TRUE
1164 | 0.00495 | 0.13135 | 202.0188 | 26.536 | TRUE
1165 | 0.004968 | 0.1284 | 201.2884 | 25.8458 | TRUE
1166 | 0.0049307 | 0.12932 | 202.8105 | 26.2283 | TRUE
1167 | 0.0049428 | 0.13029 | 202.3154 | 26.3587 | TRUE
1168 | 0.004943 | 0.13054 | 202.3055 | 26.408 | TRUE
1169 | 0.0049379 | 0.12962 | 202.5157 | 26.2504 | TRUE
1170 | 0.0049509 | 0.12971 | 201.9837 | 26.1997 | TRUE
1171 | 0.0049728 | 0.13175 | 201.0936 | 26.4942 | TRUE
1172 | 0.0049429 | 0.13225 | 202.3092 | 26.7561 | TRUE
1173 | 0.0048864 | 0.13987 | 204.6496 | 28.6236 | TRUE
1174 | 0.0049376 | 0.13011 | 202.5264 | 26.3515 | TRUE
1175 | 0.0049461 | 0.13502 | 202.1781 | 27.2981 | TRUE
1176 | 0.004991 | 0.12897 | 200.3599 | 25.8412 | TRUE
1177 | 0.0049408 | 0.13215 | 202.3972 | 26.7474 | TRUE
1178 | 0.0049805 | 0.12845 | 200.7817 | 25.7895 | TRUE
1179 | 0.0049371 | 0.13027 | 202.5471 | 26.386 | TRUE
1180 | 0.0049645 | 0.12976 | 201.4286 | 26.138 | TRUE
1181 | 0.004977 | 0.13043 | 200.9237 | 26.2071 | TRUE
1182 | 0.0049344 | 0.1282 | 202.6593 | 25.9813 | TRUE
1183 | 0.0049193 | 0.13235 | 203.2827 | 26.9044 | TRUE
1184 | 0.0049939 | 0.12699 | 200.2463 | 25.43 | TRUE
1185 | 0.0049743 | 0.12892 | 201.0313 | 25.9175 | TRUE
1186 | 0.0049528 | 0.13061 | 201.9078 | 26.3715 | TRUE
1187 | 0.0049516 | 0.1299 | 201.9541 | 26.2345 | TRUE
1188 | 0.0049607 | 0.13248 | 201.5851 | 26.7056 | TRUE
1189 | 0.0049302 | 0.13195 | 202.8321 | 26.7633 | TRUE
1190 | 0.0049878 | 0.12919 | 200.4904 | 25.9011 | TRUE
1191 | 0.0049701 | 0.12732 | 201.202 | 25.6177 | TRUE
1192 | 0.0050048 | 0.12641 | 199.8083 | 25.2578 | TRUE
1193 | 0.0049514 | 0.12969 | 201.9621 | 26.1933 | TRUE
1194 | 0.0049439 | 0.13007 | 202.2715 | 26.3097 | TRUE
1195 | 0.0049603 | 0.12824 | 201.6011 | 25.8526 | TRUE
1196 | 0.0049948 | 0.12593 | 200.2063 | 25.2129 | TRUE
1197 | 0.0049419 | 0.12862 | 202.3518 | 26.0272 | TRUE
1198 | 0.0048862 | 0.13711 | 204.6562 | 28.0599 | TRUE
1199 | 0.0049638 | 0.12834 | 201.4566 | 25.8541 | TRUE
1200 | 0.0049609 | 0.13271 | 201.5765 | 26.7514 | TRUE
1201 | 0.0049415 | 0.12689 | 202.367 | 25.6783 | TRUE
1202 | 0.0049818 | 0.12809 | 200.7306 | 25.7126 | TRUE
1203 | 0.0049402 | 0.12865 | 202.4193 | 26.0406 | TRUE
1204 | 0.0049235 | 0.13366 | 203.1064 | 27.1477 | TRUE
1205 | 0.0049753 | 0.12988 | 200.9912 | 26.1056 | TRUE
1206 | 0.0049443 | 0.13246 | 202.2519 | 26.7899 | TRUE
1207 | 0.0049178 | 0.13582 | 203.3417 | 27.6182 | TRUE
1208 | 0.0049636 | 0.13 | 201.4678 | 26.1918 | TRUE
1209 | 0.004951 | 0.12974 | 201.9801 | 26.2045 | TRUE
1210 | 0.0049392 | 0.13165 | 202.4609 | 26.6538 | TRUE
1211 | 0.0049072 | 0.132 | 203.7822 | 26.899 | TRUE
1212 | 0.004947 | 0.12905 | 202.1442 | 26.0871 | TRUE
1213 | 0.0049549 | 0.12866 | 201.8211 | 25.9655 | TRUE
1214 | 0.0049627 | 0.1286 | 201.5024 | 25.9131 | TRUE
1215 | 0.0049407 | 0.13298 | 202.4019 | 26.9146 | TRUE
1216 | 0.0049136 | 0.1312 | 203.5152 | 26.7002 | TRUE
1217 | 0.0048933 | 0.1334 | 204.3626 | 27.2628 | TRUE
1218 | 0.0049281 | 0.13366 | 202.9162 | 27.1214 | TRUE
1219 | 0.0049074 | 0.13418 | 203.7722 | 27.3412 | TRUE
1220 | 0.0049723 | 0.12682 | 201.1127 | 25.5044 | TRUE
1221 | 0.0050143 | 0.1259 | 199.4295 | 25.1072 | TRUE
1222 | 0.0048815 | 0.13679 | 204.854 | 28.021 | TRUE
1223 | 0.0049469 | 0.1298 | 202.1474 | 26.238 | TRUE
1224 | 0.0049782 | 0.12666 | 200.8756 | 25.4423 | TRUE
1225 | 0.0050006 | 0.12455 | 199.976 | 24.9061 | TRUE
1226 | 0.0049744 | 0.1278 | 201.0305 | 25.6922 | TRUE
1227 | 0.0049349 | 0.12936 | 202.6375 | 26.2124 | TRUE
1228 | 0.0049955 | 0.12721 | 200.1821 | 25.4659 | TRUE
1229 | 0.0049222 | 0.1351 | 203.1601 | 27.4473 | TRUE
1230 | 0.0049113 | 0.13522 | 203.6118 | 27.5331 | TRUE
1231 | 0.0049518 | 0.12975 | 201.946 | 26.202 | TRUE
1232 | 0.0049455 | 0.12994 | 202.2036 | 26.2738 | TRUE
1233 | 0.0049432 | 0.12987 | 202.2969 | 26.2727 | TRUE
1234 | 0.0049475 | 0.12947 | 202.1206 | 26.1687 | TRUE
1235 | 0.0049433 | 0.13155 | 202.2938 | 26.6128 | TRUE
1236 | 0.0049082 | 0.13603 | 203.7427 | 27.7155 | TRUE
1237 | 0.0050132 | 0.12806 | 199.4729 | 25.5452 | TRUE
1238 | 0.0049892 | 0.1272 | 200.4338 | 25.4947 | TRUE
1239 | 0.004965 | 0.13119 | 201.4097 | 26.4236 | TRUE
1240 | 0.004932 | 0.13406 | 202.758 | 27.1818 | TRUE
1241 | 0.0049526 | 0.13355 | 201.9128 | 26.9654 | TRUE
1242 | 0.00499 | 0.12541 | 200.3994 | 25.1319 | TRUE
1243 | 0.0049974 | 0.12433 | 200.1042 | 24.8783 | TRUE
1244 | 0.0049378 | 0.13151 | 202.5192 | 26.6332 | TRUE
1245 | 0.0049994 | 0.12574 | 200.025 | 25.1513 | TRUE
1246 | 0.0049466 | 0.12885 | 202.1591 | 26.0483 | TRUE
1247 | 0.0049501 | 0.12836 | 202.0174 | 25.9305 | TRUE
1248 | 0.004919 | 0.13191 | 203.2941 | 26.8164 | TRUE
1249 | 0.0049013 | 0.13543 | 204.0291 | 27.631 | TRUE
1250 | 0.0049934 | 0.12581 | 200.264 | 25.1961 | TRUE
1251 | 0.0049551 | 0.13337 | 201.8139 | 26.9152 | TRUE
1252 | 0.0049271 | 0.13089 | 202.9601 | 26.5648 | TRUE
1253 | 0.0049519 | 0.12895 | 201.9422 | 26.0405 | TRUE
1254 | 0.0049821 | 0.12794 | 200.7184 | 25.6805 | TRUE
1255 | 0.0049391 | 0.13163 | 202.4655 | 26.6513 | TRUE
1256 | 0.0049144 | 0.13457 | 203.4833 | 27.3834 | TRUE
1257 | 0.0049563 | 0.12843 | 201.7651 | 25.9121 | TRUE
1258 | 0.0049322 | 0.13112 | 202.7508 | 26.584 | TRUE
1259 | 0.0049365 | 0.13473 | 202.5707 | 27.2927 | TRUE
1260 | 0.0049168 | 0.12901 | 203.3861 | 26.2381 | TRUE
1261 | 0.004915 | 0.13245 | 203.4597 | 26.9475 | TRUE
1262 | 0.0049726 | 0.1273 | 201.1028 | 25.6002 | TRUE
1263 | 0.0049986 | 0.12481 | 200.0557 | 24.9693 | TRUE
1264 | 0.0049617 | 0.1312 | 201.5429 | 26.442 | TRUE
1265 | 0.0049497 | 0.12721 | 202.0328 | 25.7013 | TRUE
1266 | 0.004933 | 0.13295 | 202.7168 | 26.9507 | TRUE
1267 | 0.0049203 | 0.1329 | 203.2409 | 27.0112 | TRUE
1268 | 0.0049709 | 0.12954 | 201.1695 | 26.0585 | TRUE
1269 | 0.0050127 | 0.12332 | 199.4936 | 24.6019 | TRUE
1270 | 0.0049329 | 0.13043 | 202.7211 | 26.4412 | TRUE
1271 | 0.0049667 | 0.12579 | 201.3421 | 25.3275 | TRUE
1272 | 0.004962 | 0.12822 | 201.5306 | 25.8403 | TRUE
1273 | 0.0049217 | 0.13407 | 203.1817 | 27.2411 | TRUE
1274 | 0.0049416 | 0.1303 | 202.365 | 26.3686 | TRUE
1275 | 0.0049471 | 0.13167 | 202.1401 | 26.615 | TRUE
1276 | 0.0049906 | 0.13178 | 200.377 | 26.4061 | TRUE
1277 | 0.0049913 | 0.12535 | 200.3493 | 25.1131 | TRUE
1278 | 0.0049952 | 0.1284 | 200.1912 | 25.7038 | TRUE
1279 | 0.0049461 | 0.13236 | 202.1792 | 26.7604 | TRUE
1280 | 0.0049833 | 0.12589 | 200.6706 | 25.2628 | TRUE
1281 | 0.0049333 | 0.13112 | 202.7047 | 26.5777 | TRUE
1282 | 0.0049455 | 0.12974 | 202.2028 | 26.2348 | TRUE
1283 | 0.0049664 | 0.12809 | 201.3541 | 25.7923 | TRUE
1284 | 0.0049957 | 0.12545 | 200.1738 | 25.1124 | TRUE
1285 | 0.0050102 | 0.12387 | 199.5912 | 24.7239 | TRUE
1286 | 0.0049273 | 0.12995 | 202.951 | 26.3738 | TRUE
1287 | 0.0049076 | 0.13355 | 203.7654 | 27.2119 | TRUE
1288 | 0.0049506 | 0.13104 | 201.9947 | 26.4703 | TRUE
1289 | 0.0049381 | 0.12939 | 202.5052 | 26.2018 | TRUE
1290 | 0.0049372 | 0.13211 | 202.542 | 26.7578 | TRUE
1291 | 0.0048978 | 0.13343 | 204.1714 | 27.2416 | TRUE
1292 | 0.0049456 | 0.13036 | 202.2002 | 26.359 | TRUE
1293 | 0.0049644 | 0.12812 | 201.436 | 25.8084 | TRUE
1294 | 0.0049353 | 0.1299 | 202.6231 | 26.3199 | TRUE
1295 | 0.0049955 | 0.12636 | 200.1812 | 25.2958 | TRUE
1296 | 0.0049507 | 0.13116 | 201.9933 | 26.4929 | TRUE
1297 | 0.004969 | 0.12728 | 201.2488 | 25.6152 | TRUE
1298 | 0.0049806 | 0.12865 | 200.7777 | 25.8293 | TRUE
1299 | 0.0049368 | 0.12973 | 202.5587 | 26.2783 | TRUE
1300 | 0.0049584 | 0.13079 | 201.6764 | 26.377 | TRUE
1301 | 0.0049381 | 0.13003 | 202.508 | 26.3328 | TRUE
1302 | 0.0049284 | 0.12962 | 202.9075 | 26.3014 | TRUE
1303 | 0.0049278 | 0.13333 | 202.9311 | 27.0567 | TRUE
1304 | 0.0049423 | 0.13224 | 202.3357 | 26.7576 | TRUE
1305 | 0.004972 | 0.1289 | 201.1262 | 25.9245 | TRUE
1306 | 0.0049543 | 0.13009 | 201.8459 | 26.258 | TRUE
1307 | 0.0049146 | 0.1327 | 203.4756 | 27.0019 | TRUE
1308 | 0.0049657 | 0.1253 | 201.3809 | 25.2334 | TRUE
1309 | 0.0049523 | 0.12922 | 201.9276 | 26.0929 | TRUE
1310 | 0.0049909 | 0.1268 | 200.3659 | 25.4061 | TRUE
1311 | 0.0049687 | 0.13 | 201.2579 | 26.1636 | TRUE
1312 | 0.0049487 | 0.1323 | 202.0717 | 26.7345 | TRUE
1313 | 0.0049266 | 0.13486 | 202.9797 | 27.3745 | TRUE
1314 | 0.0049512 | 0.13023 | 201.9707 | 26.3032 | TRUE
1315 | 0.004903 | 0.13583 | 203.9548 | 27.7027 | TRUE
1316 | 0.0049272 | 0.13494 | 202.9548 | 27.387 | TRUE
1317 | 0.004944 | 0.12975 | 202.2639 | 26.2437 | TRUE
1318 | 0.0049607 | 0.12897 | 201.5859 | 25.9993 | TRUE
1319 | 0.0049679 | 0.12839 | 201.2931 | 25.8432 | TRUE
1320 | 0.0049561 | 0.13192 | 201.7732 | 26.6175 | TRUE
1321 | 0.0049504 | 0.12993 | 202.0028 | 26.2464 | TRUE
1322 | 0.0049585 | 0.12763 | 201.6756 | 25.7391 | TRUE
1323 | 0.0049314 | 0.13202 | 202.7822 | 26.7712 | TRUE
1324 | 0.004967 | 0.13105 | 201.3297 | 26.3842 | TRUE
1325 | 0.0049596 | 0.12632 | 201.6303 | 25.4702 | TRUE
1326 | 0.0049495 | 0.13135 | 202.0389 | 26.5379 | TRUE
1327 | 0.0049603 | 0.12869 | 201.6021 | 25.9433 | TRUE
1328 | 0.0049266 | 0.13281 | 202.9818 | 26.9575 | TRUE
1329 | 0.0049434 | 0.1321 | 202.2897 | 26.7229 | TRUE
1330 | 0.0049595 | 0.1294 | 201.6351 | 26.0908 | TRUE
1331 | 0.0049483 | 0.12958 | 202.0888 | 26.1865 | TRUE
1332 | 0.0049878 | 0.12779 | 200.4907 | 25.6204 | TRUE
1333 | 0.0049759 | 0.12822 | 200.9704 | 25.7686 | TRUE
1334 | 0.0049458 | 0.13105 | 202.1904 | 26.4973 | TRUE
1335 | 0.0049535 | 0.12904 | 201.8767 | 26.0507 | TRUE
1336 | 0.0049651 | 0.12984 | 201.4065 | 26.1506 | TRUE
1337 | 0.0049602 | 0.1305 | 201.6048 | 26.3094 | TRUE
1338 | 0.004902 | 0.13541 | 203.9989 | 27.6244 | TRUE
1339 | 0.0049954 | 0.12484 | 200.1826 | 24.9898 | TRUE
1340 | 0.0049768 | 0.1288 | 200.9327 | 25.8794 | TRUE
1341 | 0.004963 | 0.13209 | 201.489 | 26.6142 | TRUE
1342 | 0.0049807 | 0.12823 | 200.7743 | 25.7451 | TRUE
1343 | 0.0049337 | 0.13477 | 202.6872 | 27.316 | TRUE
1344 | 0.0049941 | 0.12611 | 200.2347 | 25.252 | TRUE
1345 | 0.0049551 | 0.12778 | 201.8136 | 25.7876 | TRUE
1346 | 0.0049553 | 0.12886 | 201.8041 | 26.0046 | TRUE
1347 | 0.0049194 | 0.13648 | 203.2788 | 27.7444 | TRUE
1348 | 0.0049578 | 0.13005 | 201.7005 | 26.2309 | TRUE
1349 | 0.0049086 | 0.13526 | 203.7237 | 27.5553 | TRUE
1350 | 0.0049645 | 0.13104 | 201.4297 | 26.3952 | TRUE
1351 | 0.004961 | 0.12975 | 201.5734 | 26.155 | TRUE
1352 | 0.0049272 | 0.13015 | 202.9554 | 26.414 | TRUE
1353 | 0.004932 | 0.13204 | 202.7592 | 26.7719 | TRUE
1354 | 0.0049113 | 0.13285 | 203.6134 | 27.0491 | TRUE
1355 | 0.0049265 | 0.13261 | 202.9833 | 26.9166 | TRUE
1356 | 0.004958 | 0.132 | 201.6959 | 26.6238 | TRUE
1357 | 0.004916 | 0.13465 | 203.4175 | 27.39 | TRUE
1358 | 0.004942 | 0.13583 | 202.349 | 27.4849 | TRUE
1359 | 0.0049544 | 0.12748 | 201.8401 | 25.7308 | TRUE
1360 | 0.0049637 | 0.1268 | 201.4636 | 25.5466 | TRUE
1361 | 0.0049755 | 0.13344 | 200.9864 | 26.8202 | TRUE
1362 | 0.0049409 | 0.12882 | 202.3936 | 26.0717 | TRUE
1363 | 0.0049482 | 0.13084 | 202.0919 | 26.4426 | TRUE
1364 | 0.0049303 | 0.1319 | 202.8266 | 26.7534 | TRUE
1365 | 0.0049037 | 0.13357 | 203.9282 | 27.2396 | TRUE
1366 | 0.0049499 | 0.12839 | 202.0226 | 25.9368 | TRUE
1367 | 0.0049124 | 0.13176 | 203.5682 | 26.8222 | TRUE
1368 | 0.0049417 | 0.12998 | 202.36 | 26.3019 | TRUE
1369 | 0.0050179 | 0.12481 | 199.2869 | 24.8728 | TRUE
1370 | 0.0049131 | 0.134 | 203.5375 | 27.2748 | TRUE
1371 | 0.004935 | 0.12788 | 202.6328 | 25.912 | TRUE
1372 | 0.004965 | 0.12991 | 201.4089 | 26.1653 | TRUE
1373 | 0.0049623 | 0.13162 | 201.5178 | 26.5247 | TRUE
1374 | 0.0049607 | 0.12689 | 201.5834 | 25.5782 | TRUE
1375 | 0.0049443 | 0.13035 | 202.2534 | 26.3639 | TRUE
1376 | 0.0049855 | 0.12737 | 200.5816 | 25.5477 | TRUE
1377 | 0.004913 | 0.13156 | 203.5435 | 26.7777 | TRUE
1378 | 0.0049344 | 0.13018 | 202.6607 | 26.382 | TRUE
1379 | 0.0049785 | 0.126 | 200.8619 | 25.3082 | TRUE
1380 | 0.0049609 | 0.12838 | 201.5753 | 25.8783 | TRUE
1381 | 0.0049766 | 0.12715 | 200.9403 | 25.5501 | TRUE
1382 | 0.004909 | 0.13394 | 203.7058 | 27.2847 | TRUE
1383 | 0.004941 | 0.13197 | 202.3884 | 26.7098 | TRUE
1384 | 0.0049296 | 0.13085 | 202.8563 | 26.544 | TRUE
1385 | 0.0049656 | 0.1282 | 201.3857 | 25.8176 | TRUE
1386 | 0.0048816 | 0.13552 | 204.8504 | 27.7619 | TRUE
1387 | 0.0049056 | 0.13442 | 203.8483 | 27.4008 | TRUE
1388 | 0.0049435 | 0.13144 | 202.2866 | 26.5881 | TRUE
1389 | 0.0049736 | 0.12728 | 201.0604 | 25.591 | TRUE
1390 | 0.0048965 | 0.13526 | 204.2266 | 27.6227 | TRUE
1391 | 0.0049059 | 0.13437 | 203.8375 | 27.3891 | TRUE
1392 | 0.0049429 | 0.13184 | 202.3092 | 26.6723 | TRUE
1393 | 0.0049626 | 0.1318 | 201.5081 | 26.5582 | TRUE
1394 | 0.0049156 | 0.13334 | 203.433 | 27.1268 | TRUE
1395 | 0.004914 | 0.13117 | 203.5002 | 26.6928 | TRUE
1396 | 0.0048827 | 0.13487 | 204.8058 | 27.6219 | TRUE
1397 | 0.0049194 | 0.1337 | 203.2761 | 27.1775 | TRUE
1398 | 0.0049419 | 0.12985 | 202.3519 | 26.276 | TRUE
1399 | 0.0049262 | 0.1319 | 202.9955 | 26.775 | TRUE
1400 | 0.0049286 | 0.13242 | 202.896 | 26.8665 | TRUE
1401 | 0.0049577 | 0.12988 | 201.7046 | 26.1978 | TRUE
1402 | 0.0049368 | 0.13262 | 202.5623 | 26.8632 | TRUE
1403 | 0.0050008 | 0.12679 | 199.9683 | 25.354 | TRUE
1404 | 0.0049756 | 0.12631 | 200.9821 | 25.3865 | TRUE
1405 | 0.0049667 | 0.12865 | 201.3427 | 25.9035 | TRUE
1406 | 0.0049929 | 0.13117 | 200.2858 | 26.2713 | TRUE
1407 | 0.0049546 | 0.13092 | 201.8309 | 26.4229 | TRUE
1408 | 0.0049732 | 0.12935 | 201.0767 | 26.0098 | TRUE
1409 | 0.004919 | 0.13393 | 203.2943 | 27.2277 | TRUE
1410 | 0.0049531 | 0.13449 | 201.8947 | 27.1527 | TRUE
1411 | 0.0049703 | 0.12709 | 201.1958 | 25.5693 | TRUE
1412 | 0.0049386 | 0.12932 | 202.486 | 26.1863 | TRUE
1413 | 0.0049612 | 0.12968 | 201.5647 | 26.1386 | TRUE
1414 | 0.004892 | 0.13428 | 204.4134 | 27.4489 | TRUE
1415 | 0.0049422 | 0.12921 | 202.3386 | 26.145 | TRUE
1416 | 0.0049838 | 0.12896 | 200.6514 | 25.8753 | TRUE
1417 | 0.004921 | 0.13231 | 203.2114 | 26.8869 | TRUE
1418 | 0.0049424 | 0.13212 | 202.3298 | 26.7314 | TRUE
1419 | 0.0050521 | 0.12403 | 197.9392 | 24.5503 | TRUE
1420 | 0.0049574 | 0.12739 | 201.7188 | 25.6969 | TRUE
1421 | 0.0049431 | 0.13184 | 202.3031 | 26.6715 | TRUE
1422 | 0.0049169 | 0.13077 | 203.3797 | 26.5967 | TRUE
1423 | 0.0049617 | 0.13129 | 201.5451 | 26.4614 | TRUE
1424 | 0.0049837 | 0.12779 | 200.6545 | 25.6408 | TRUE
1425 | 0.0049226 | 0.13465 | 203.1433 | 27.3539 | TRUE
1426 | 0.0049538 | 0.132 | 201.8672 | 26.647 | TRUE
1427 | 0.0049663 | 0.1313 | 201.3568 | 26.4372 | TRUE
1428 | 0.0049429 | 0.13049 | 202.3105 | 26.3991 | TRUE
1429 | 0.0049457 | 0.1313 | 202.1971 | 26.5493 | TRUE
1430 | 0.0049496 | 0.12805 | 202.0349 | 25.8705 | TRUE
1431 | 0.0049696 | 0.12953 | 201.222 | 26.0636 | TRUE
1432 | 0.0049577 | 0.12986 | 201.7065 | 26.1932 | TRUE
1433 | 0.0049296 | 0.13323 | 202.8542 | 27.0263 | TRUE
1434 | 0.004959 | 0.12908 | 201.655 | 26.0289 | TRUE
1435 | 0.0049663 | 0.12816 | 201.3563 | 25.8067 | TRUE
1436 | 0.0049793 | 0.12804 | 200.8312 | 25.7142 | TRUE
1437 | 0.0049698 | 0.12839 | 201.2155 | 25.835 | TRUE
1438 | 0.0049736 | 0.12954 | 201.0598 | 26.0458 | TRUE
1439 | 0.0049833 | 0.12957 | 200.67 | 26.0005 | TRUE
1440 | 0.0049962 | 0.12632 | 200.1517 | 25.2827 | TRUE
1441 | 0.0049719 | 0.1269 | 201.1303 | 25.5243 | TRUE
1442 | 0.004954 | 0.13452 | 201.8551 | 27.1537 | TRUE
1443 | 0.0049577 | 0.12992 | 201.7054 | 26.2047 | TRUE
1444 | 0.0049536 | 0.13205 | 201.8744 | 26.6568 | TRUE
1445 | 0.0049692 | 0.12973 | 201.2385 | 26.1059 | TRUE
1446 | 0.0049658 | 0.12783 | 201.377 | 25.7414 | TRUE
1447 | 0.0049557 | 0.13075 | 201.7875 | 26.3837 | TRUE
1448 | 0.0049598 | 0.13125 | 201.6219 | 26.4621 | TRUE
1449 | 0.0049853 | 0.12649 | 200.5881 | 25.3716 | TRUE
1450 | 0.0049776 | 0.12824 | 200.8988 | 25.7642 | TRUE
1451 | 0.0049381 | 0.12838 | 202.5066 | 25.9987 | TRUE
1452 | 0.0048936 | 0.13205 | 204.3505 | 26.9848 | TRUE
1453 | 0.0049311 | 0.13125 | 202.7935 | 26.6158 | TRUE
1454 | 0.0049207 | 0.13195 | 203.2241 | 26.8156 | TRUE
1455 | 0.0049305 | 0.12653 | 202.818 | 25.6625 | TRUE
1456 | 0.0049792 | 0.13099 | 200.8352 | 26.3082 | TRUE
1457 | 0.0049621 | 0.13146 | 201.527 | 26.4929 | TRUE
1458 | 0.0049423 | 0.13176 | 202.335 | 26.6604 | TRUE
1459 | 0.0049923 | 0.12529 | 200.3099 | 25.0968 | TRUE
1460 | 0.0049347 | 0.13184 | 202.6454 | 26.7178 | TRUE
1461 | 0.004987 | 0.12475 | 200.5219 | 25.0142 | TRUE
1462 | 0.0049848 | 0.13039 | 200.6101 | 26.1572 | TRUE
1463 | 0.004966 | 0.1304 | 201.3674 | 26.2578 | TRUE
1464 | 0.0049592 | 0.13063 | 201.6447 | 26.3408 | TRUE
1465 | 0.0049452 | 0.13323 | 202.2159 | 26.9412 | TRUE
1466 | 0.0048848 | 0.13954 | 204.7175 | 28.5664 | TRUE
1467 | 0.0049174 | 0.13734 | 203.359 | 27.9286 | TRUE
1468 | 0.0049633 | 0.12804 | 201.478 | 25.7976 | TRUE
1469 | 0.0049644 | 0.12662 | 201.4348 | 25.5052 | TRUE
1470 | 0.0049503 | 0.13173 | 202.0068 | 26.6106 | TRUE
1471 | 0.004988 | 0.12855 | 200.4829 | 25.7711 | TRUE
1472 | 0.0049336 | 0.13033 | 202.6897 | 26.417 | TRUE
1473 | 0.0049405 | 0.13023 | 202.4104 | 26.3591 | TRUE
1474 | 0.004937 | 0.13 | 202.5509 | 26.3315 | TRUE
1475 | 0.0050048 | 0.1307 | 199.808 | 26.1158 | TRUE
1476 | 0.0049274 | 0.13102 | 202.9449 | 26.5893 | TRUE
1477 | 0.0049297 | 0.13179 | 202.8517 | 26.7329 | TRUE
1478 | 0.0049274 | 0.12976 | 202.9464 | 26.335 | TRUE
1479 | 0.0048974 | 0.13715 | 204.1918 | 28.0046 | TRUE
1480 | 0.0048762 | 0.13825 | 205.0795 | 28.3527 | TRUE
1481 | 0.0050072 | 0.12511 | 199.7144 | 24.9856 | TRUE
1482 | 0.0049999 | 0.12659 | 200.0059 | 25.3179 | TRUE
1483 | 0.0049647 | 0.13019 | 201.4209 | 26.2226 | TRUE
1484 | 0.0049526 | 0.1294 | 201.9145 | 26.127 | TRUE
1485 | 0.0049282 | 0.13143 | 202.9127 | 26.6697 | TRUE
1486 | 0.0049271 | 0.13143 | 202.9581 | 26.6752 | TRUE
1487 | 0.0049222 | 0.13464 | 203.163 | 27.354 | TRUE
1488 | 0.0049416 | 0.13364 | 202.3649 | 27.0444 | TRUE
1489 | 0.0049635 | 0.12693 | 201.4691 | 25.5721 | TRUE
1490 | 0.0049982 | 0.1246 | 200.0734 | 24.9287 | TRUE
1491 | 0.0049696 | 0.13206 | 201.225 | 26.5747 | TRUE
1492 | 0.0049855 | 0.12571 | 200.58 | 25.2149 | TRUE
1493 | 0.0049388 | 0.13101 | 202.4782 | 26.5274 | TRUE
1494 | 0.0049009 | 0.13583 | 204.0431 | 27.7161 | TRUE
1495 | 0.0049487 | 0.13244 | 202.0721 | 26.7632 | TRUE
1496 | 0.0049343 | 0.13369 | 202.6627 | 27.0935 | TRUE
1497 | 0.0049824 | 0.12834 | 200.7062 | 25.7584 | TRUE
1498 | 0.0049737 | 0.13036 | 201.057 | 26.2106 | TRUE
1499 | 0.0049742 | 0.12641 | 201.0378 | 25.4136 | TRUE
1500 | 0.0049901 | 0.12701 | 200.3953 | 25.4528 | TRUE
1501 | 0.0049485 | 0.13129 | 202.08 | 26.5307 | TRUE
1502 | 0.0049465 | 0.12842 | 202.1635 | 25.962 | TRUE
1503 | 0.0049128 | 0.13443 | 203.5502 | 27.3637 | TRUE
1504 | 0.0049705 | 0.12925 | 201.1885 | 26.0041 | TRUE
1505 | 0.0049457 | 0.1303 | 202.1942 | 26.3451 | TRUE
1506 | 0.0050098 | 0.12664 | 199.61 | 25.2789 | TRUE
1507 | 0.0049175 | 0.13015 | 203.355 | 26.4667 | TRUE
1508 | 0.0049332 | 0.13134 | 202.7077 | 26.6241 | TRUE
1509 | 0.0049741 | 0.12684 | 201.0405 | 25.5007 | TRUE
1510 | 0.0049769 | 0.12633 | 200.9301 | 25.383 | TRUE
1511 | 0.0049611 | 0.13087 | 201.5663 | 26.3796 | TRUE
1512 | 0.0049729 | 0.12899 | 201.0897 | 25.9395 | TRUE
1513 | 0.0049692 | 0.12973 | 201.2388 | 26.1073 | TRUE
1514 | 0.0049558 | 0.13109 | 201.7822 | 26.4521 | TRUE
1515 | 0.0049964 | 0.12751 | 200.1455 | 25.5197 | TRUE
1516 | 0.004965 | 0.12978 | 201.4081 | 26.1387 | TRUE
1517 | 0.0049876 | 0.12597 | 200.4962 | 25.2558 | TRUE
1518 | 0.0050326 | 0.125 | 198.7048 | 24.8383 | TRUE
1519 | 0.0049802 | 0.12668 | 200.796 | 25.4366 | TRUE
1520 | 0.0049786 | 0.13212 | 200.8616 | 26.5386 | TRUE
1521 | 0.0049822 | 0.12634 | 200.7165 | 25.3584 | TRUE
1522 | 0.0049401 | 0.13132 | 202.4241 | 26.5817 | TRUE
1523 | 0.0049779 | 0.12871 | 200.8876 | 25.8559 | TRUE
1524 | 0.0049878 | 0.12844 | 200.488 | 25.7517 | TRUE
1525 | 0.0049946 | 0.12822 | 200.2175 | 25.6716 | TRUE
1526 | 0.0050067 | 0.12692 | 199.7339 | 25.3496 | TRUE
1527 | 0.0049713 | 0.1293 | 201.155 | 26.0092 | TRUE
1528 | 0.0049653 | 0.13031 | 201.3982 | 26.2448 | TRUE
1529 | 0.0048761 | 0.13782 | 205.0836 | 28.2656 | TRUE
1530 | 0.0049341 | 0.13407 | 202.6719 | 27.1727 | TRUE
1531 | 0.0050055 | 0.12607 | 199.782 | 25.1869 | TRUE
1532 | 0.0049941 | 0.12839 | 200.237 | 25.708 | TRUE
1533 | 0.0049357 | 0.13238 | 202.6046 | 26.8199 | TRUE
1534 | 0.0049632 | 0.12982 | 201.4843 | 26.1569 | TRUE
1535 | 0.0049836 | 0.12788 | 200.6584 | 25.661 | TRUE
1536 | 0.004941 | 0.13136 | 202.388 | 26.5866 | TRUE
1537 | 0.0049845 | 0.12613 | 200.6213 | 25.3039 | TRUE
1538 | 0.0049469 | 0.12925 | 202.1468 | 26.1269 | TRUE
1539 | 0.0049285 | 0.13043 | 202.9 | 26.4638 | TRUE
1540 | 0.0049358 | 0.12976 | 202.6033 | 26.289 | TRUE
1541 | 0.0049387 | 0.13404 | 202.4826 | 27.1409 | TRUE
1542 | 0.0049197 | 0.12991 | 203.2653 | 26.4065 | TRUE
1543 | 0.0049751 | 0.13144 | 200.9998 | 26.4188 | TRUE
1544 | 0.0049821 | 0.12592 | 200.7194 | 25.2746 | TRUE
1545 | 0.0049285 | 0.13614 | 202.9006 | 27.6229 | TRUE
1546 | 0.0049314 | 0.13564 | 202.7837 | 27.5049 | TRUE
1547 | 0.0049204 | 0.13046 | 203.2346 | 26.5149 | TRUE
1548 | 0.0049455 | 0.13186 | 202.204 | 26.6618 | TRUE
1549 | 0.0049369 | 0.13335 | 202.5546 | 27.0113 | TRUE
1550 | 0.004946 | 0.12987 | 202.1821 | 26.2583 | TRUE
1551 | 0.0049784 | 0.13093 | 200.868 | 26.2999 | TRUE
1552 | 0.0050014 | 0.12525 | 199.9449 | 25.0438 | TRUE
1553 | 0.0049489 | 0.13015 | 202.0641 | 26.2984 | TRUE
1554 | 0.0049797 | 0.12802 | 200.8145 | 25.7092 | TRUE
1555 | 0.0049482 | 0.12788 | 202.0952 | 25.8439 | TRUE
1556 | 0.0049599 | 0.12814 | 201.6182 | 25.8347 | TRUE
1557 | 0.0049836 | 0.12366 | 200.6596 | 24.8136 | TRUE
1558 | 0.0049538 | 0.13222 | 201.8638 | 26.6903 | TRUE
1559 | 0.0049511 | 0.13228 | 201.9765 | 26.7176 | TRUE
1560 | 0.0049553 | 0.13244 | 201.8028 | 26.7265 | TRUE
1561 | 0.0049057 | 0.13632 | 203.8459 | 27.7893 | TRUE
1562 | 0.0049491 | 0.13241 | 202.0565 | 26.7537 | TRUE
1563 | 0.004978 | 0.12765 | 200.8823 | 25.6425 | TRUE
1564 | 0.0049897 | 0.12751 | 200.4116 | 25.5544 | TRUE
1565 | 0.004978 | 0.12872 | 200.8842 | 25.8586 | TRUE
1566 | 0.0049854 | 0.12651 | 200.5864 | 25.377 | TRUE
1567 | 0.0049624 | 0.12736 | 201.5173 | 25.6657 | TRUE
1568 | 0.0049569 | 0.12877 | 201.7388 | 25.978 | TRUE
1569 | 0.004943 | 0.12909 | 202.3051 | 26.115 | TRUE
1570 | 0.005026 | 0.12767 | 198.9635 | 25.4023 | TRUE
1571 | 0.0049813 | 0.12808 | 200.7514 | 25.7113 | TRUE
1572 | 0.0049827 | 0.12648 | 200.6958 | 25.3833 | TRUE
1573 | 0.0049475 | 0.12947 | 202.1241 | 26.1682 | TRUE
1574 | 0.0049492 | 0.12887 | 202.0521 | 26.0375 | TRUE
1575 | 0.0049551 | 0.12976 | 201.8142 | 26.1881 | TRUE
1576 | 0.0049231 | 0.13147 | 203.1232 | 26.7048 | TRUE
1577 | 0.0049786 | 0.12492 | 200.8616 | 25.0912 | TRUE
1578 | 0.0049149 | 0.13535 | 203.4628 | 27.5381 | TRUE
1579 | 0.0049243 | 0.13065 | 203.0748 | 26.531 | TRUE
1580 | 0.0049482 | 0.13005 | 202.0954 | 26.2828 | TRUE
1581 | 0.0049525 | 0.12948 | 201.9162 | 26.1448 | TRUE
1582 | 0.004999 | 0.12638 | 200.0418 | 25.2814 | TRUE
1583 | 0.0049497 | 0.1265 | 202.033 | 25.5575 | TRUE
1584 | 0.0049663 | 0.12798 | 201.3574 | 25.7696 | TRUE
1585 | 0.0049385 | 0.13041 | 202.4897 | 26.4067 | TRUE
1586 | 0.0050191 | 0.12466 | 199.2384 | 24.8374 | TRUE
1587 | 0.0049508 | 0.12821 | 201.9886 | 25.8966 | TRUE
1588 | 0.0049673 | 0.13117 | 201.3164 | 26.407 | TRUE
1589 | 0.0049513 | 0.12965 | 201.9669 | 26.1859 | TRUE
1590 | 0.0049457 | 0.12806 | 202.1963 | 25.893 | TRUE
1591 | 0.0049392 | 0.13561 | 202.4619 | 27.4564 | TRUE
1592 | 0.0049052 | 0.13536 | 203.8664 | 27.5963 | TRUE
1593 | 0.0049335 | 0.13268 | 202.6967 | 26.8936 | TRUE
1594 | 0.0049472 | 0.13145 | 202.1362 | 26.5707 | TRUE
1595 | 0.0049368 | 0.13026 | 202.5624 | 26.3857 | TRUE
1596 | 0.0049582 | 0.12886 | 201.6862 | 25.9901 | TRUE
1597 | 0.0049616 | 0.12651 | 201.5481 | 25.4985 | TRUE
1598 | 0.0048952 | 0.13539 | 204.2806 | 27.6571 | TRUE
1599 | 0.0048817 | 0.13414 | 204.8466 | 27.4774 | TRUE
1600 | 0.0050027 | 0.12624 | 199.8939 | 25.2346 | TRUE
1601 | 0.0049278 | 0.1306 | 202.9323 | 26.5038 | TRUE
1602 | 0.0049284 | 0.13489 | 202.9076 | 27.3699 | TRUE
1603 | 0.0050092 | 0.12671 | 199.6323 | 25.2956 | TRUE
1604 | 0.0049159 | 0.13088 | 203.4227 | 26.6236 | TRUE
1605 | 0.0049699 | 0.13068 | 201.2116 | 26.2952 | TRUE
1606 | 0.0049579 | 0.12795 | 201.6992 | 25.8069 | TRUE
1607 | 0.0049736 | 0.13196 | 201.0628 | 26.5321 | TRUE
1608 | 0.0049473 | 0.12984 | 202.1288 | 26.2437 | TRUE
1609 | 0.0049038 | 0.13387 | 203.9251 | 27.2998 | TRUE
1610 | 0.0050186 | 0.12845 | 199.257 | 25.5942 | TRUE
1611 | 0.0049281 | 0.13153 | 202.9176 | 26.689 | TRUE
1612 | 0.0049516 | 0.13106 | 201.9561 | 26.4689 | TRUE
1613 | 0.0048803 | 0.1377 | 204.9057 | 28.216 | TRUE
1614 | 0.0049637 | 0.12956 | 201.4621 | 26.1011 | TRUE
1615 | 0.0049272 | 0.13045 | 202.9543 | 26.4758 | TRUE
1616 | 0.0049778 | 0.12842 | 200.8938 | 25.7991 | TRUE
1617 | 0.004945 | 0.13081 | 202.2235 | 26.4524 | TRUE
1618 | 0.0049795 | 0.1282 | 200.8229 | 25.746 | TRUE
1619 | 0.0049371 | 0.1336 | 202.5468 | 27.0609 | TRUE
1620 | 0.0049819 | 0.12766 | 200.7259 | 25.6239 | TRUE
1621 | 0.0048923 | 0.13284 | 204.4016 | 27.1531 | TRUE
1622 | 0.0049735 | 0.12639 | 201.0661 | 25.4129 | TRUE
1623 | 0.004958 | 0.13761 | 201.6962 | 27.7548 | TRUE
1624 | 0.0049434 | 0.12959 | 202.2901 | 26.2157 | TRUE
1625 | 0.0049108 | 0.13661 | 203.6337 | 27.8179 | TRUE
1626 | 0.0049235 | 0.13425 | 203.1057 | 27.2675 | TRUE
1627 | 0.004976 | 0.13003 | 200.9636 | 26.1309 | TRUE
1628 | 0.0049654 | 0.12894 | 201.3947 | 25.9669 | TRUE
1629 | 0.0049201 | 0.13087 | 203.2464 | 26.5981 | TRUE
1630 | 0.0049858 | 0.1284 | 200.5711 | 25.754 | TRUE
1631 | 0.0049699 | 0.13039 | 201.2111 | 26.2358 | TRUE
1632 | 0.004943 | 0.12598 | 202.3048 | 25.4871 | TRUE
1633 | 0.0049569 | 0.12614 | 201.7409 | 25.4469 | TRUE
1634 | 0.004954 | 0.13215 | 201.8589 | 26.6757 | TRUE
1635 | 0.0049529 | 0.12923 | 201.9032 | 26.0917 | TRUE
1636 | 0.0049758 | 0.12637 | 200.9733 | 25.3967 | TRUE
1637 | 0.0049899 | 0.12475 | 200.4033 | 25.0013 | TRUE
1638 | 0.0049308 | 0.13284 | 202.8065 | 26.9415 | TRUE
1639 | 0.004995 | 0.12762 | 200.1997 | 25.549 | TRUE
1640 | 0.0049804 | 0.12391 | 200.7867 | 24.8803 | TRUE
1641 | 0.0049422 | 0.1318 | 202.3389 | 26.6677 | TRUE
1642 | 0.0049308 | 0.13281 | 202.8055 | 26.9344 | TRUE
1643 | 0.0049706 | 0.13016 | 201.1812 | 26.1854 | TRUE
1644 | 0.0049324 | 0.13449 | 202.7423 | 27.2663 | TRUE
1645 | 0.0050131 | 0.12258 | 199.4764 | 24.4516 | TRUE
1646 | 0.0049665 | 0.12715 | 201.3486 | 25.6006 | TRUE
1647 | 0.0049605 | 0.12845 | 201.594 | 25.8953 | TRUE
1648 | 0.0049451 | 0.12994 | 202.2216 | 26.2759 | TRUE
1649 | 0.0049609 | 0.12946 | 201.5761 | 26.0952 | TRUE
1650 | 0.004968 | 0.12599 | 201.2891 | 25.3612 | TRUE
1651 | 0.0049545 | 0.12645 | 201.8387 | 25.5216 | TRUE
1652 | 0.0050131 | 0.12266 | 199.4769 | 24.4684 | TRUE
1653 | 0.0049612 | 0.1316 | 201.5639 | 26.5255 | TRUE
1654 | 0.0049142 | 0.13471 | 203.4927 | 27.4126 | TRUE
1655 | 0.0049917 | 0.12665 | 200.3326 | 25.3713 | TRUE
1656 | 0.0050114 | 0.12618 | 199.5468 | 25.1794 | TRUE
1657 | 0.004941 | 0.12783 | 202.3901 | 25.8718 | TRUE
1658 | 0.004937 | 0.13357 | 202.5502 | 27.054 | TRUE
1659 | 0.004891 | 0.13793 | 204.459 | 28.2016 | TRUE
1660 | 0.0049397 | 0.13077 | 202.4428 | 26.4738 | TRUE
1661 | 0.0049309 | 0.13656 | 202.8024 | 27.6955 | TRUE
1662 | 0.0049717 | 0.12568 | 201.1379 | 25.2793 | TRUE
1663 | 0.0049424 | 0.12869 | 202.3311 | 26.0371 | TRUE
1664 | 0.0049053 | 0.13779 | 203.8604 | 28.0901 | TRUE
1665 | 0.00497 | 0.12884 | 201.2079 | 25.9238 | TRUE
1666 | 0.0048854 | 0.13571 | 204.6917 | 27.7791 | TRUE
1667 | 0.0049522 | 0.13013 | 201.9321 | 26.2777 | TRUE
1668 | 0.0049316 | 0.13253 | 202.7751 | 26.8728 | TRUE
1669 | 0.0050057 | 0.12589 | 199.7741 | 25.1498 | TRUE
1670 | 0.004954 | 0.13034 | 201.858 | 26.3109 | TRUE
1671 | 0.0049307 | 0.12832 | 202.8114 | 26.0246 | TRUE
1672 | 0.0049928 | 0.12324 | 200.2904 | 24.684 | TRUE
1673 | 0.0049987 | 0.12978 | 200.0513 | 25.9621 | TRUE
1674 | 0.0049842 | 0.12921 | 200.6344 | 25.9247 | TRUE
1675 | 0.0049672 | 0.12635 | 201.3208 | 25.4371 | TRUE
1676 | 0.0049812 | 0.12996 | 200.7528 | 26.0892 | TRUE
1677 | 0.004943 | 0.13149 | 202.3054 | 26.6021 | TRUE
1678 | 0.0049182 | 0.13279 | 203.3258 | 26.9999 | TRUE
1679 | 0.0050039 | 0.12518 | 199.8439 | 25.0164 | TRUE
1680 | 0.0049581 | 0.12987 | 201.6919 | 26.1942 | TRUE
1681 | 0.0049523 | 0.13083 | 201.9249 | 26.4171 | TRUE
1682 | 0.0049639 | 0.12912 | 201.4532 | 26.0121 | TRUE
1683 | 0.0049388 | 0.13197 | 202.478 | 26.722 | TRUE
1684 | 0.0049245 | 0.13362 | 203.0658 | 27.133 | TRUE
1685 | 0.0049447 | 0.13159 | 202.2369 | 26.6123 | TRUE
1686 | 0.0049333 | 0.13493 | 202.7021 | 27.3511 | TRUE
1687 | 0.0049325 | 0.13143 | 202.7389 | 26.645 | TRUE
1688 | 0.0049396 | 0.13036 | 202.4438 | 26.3897 | TRUE
1689 | 0.004993 | 0.1261 | 200.2787 | 25.2558 | TRUE
1690 | 0.0049289 | 0.13501 | 202.8867 | 27.3911 | TRUE
1691 | 0.0049538 | 0.1275 | 201.8665 | 25.7382 | TRUE
1692 | 0.0049427 | 0.1302 | 202.3187 | 26.3418 | TRUE
1693 | 0.0049654 | 0.13055 | 201.3956 | 26.2914 | TRUE
1694 | 0.0049055 | 0.13725 | 203.851 | 27.9792 | TRUE
1695 | 0.0049761 | 0.12843 | 200.9617 | 25.8105 | TRUE
1696 | 0.004913 | 0.13548 | 203.541 | 27.5756 | TRUE
1697 | 0.0049047 | 0.13339 | 203.8856 | 27.1965 | TRUE
1698 | 0.004966 | 0.13187 | 201.3685 | 26.5538 | TRUE
1699 | 0.004946 | 0.13297 | 202.1856 | 26.8845 | TRUE
1700 | 0.0049641 | 0.13214 | 201.4457 | 26.6197 | TRUE
1701 | 0.0049191 | 0.13416 | 203.2903 | 27.2734 | TRUE
1702 | 0.0049426 | 0.1299 | 202.3246 | 26.2826 | TRUE
1703 | 0.0049243 | 0.12928 | 203.0754 | 26.2535 | TRUE
1704 | 0.0049066 | 0.13189 | 203.8091 | 26.8798 | TRUE
1705 | 0.0049493 | 0.1308 | 202.0476 | 26.4275 | TRUE
1706 | 0.0049651 | 0.12798 | 201.405 | 25.7755 | TRUE
1707 | 0.0049446 | 0.12968 | 202.2415 | 26.2261 | TRUE
1708 | 0.0049937 | 0.12844 | 200.2508 | 25.721 | TRUE
1709 | 0.0049386 | 0.12653 | 202.4882 | 25.6213 | TRUE
1710 | 0.0049833 | 0.12917 | 200.6697 | 25.9197 | TRUE
1711 | 0.0048988 | 0.13365 | 204.1318 | 27.2821 | TRUE
1712 | 0.0049989 | 0.12923 | 200.0423 | 25.8522 | TRUE
1713 | 0.0049489 | 0.12759 | 202.0653 | 25.7821 | TRUE
1714 | 0.0049781 | 0.12738 | 200.8808 | 25.5881 | TRUE
1715 | 0.005026 | 0.12468 | 198.9666 | 24.8079 | TRUE
1716 | 0.0049124 | 0.13152 | 203.5665 | 26.7728 | TRUE
1717 | 0.0049355 | 0.12945 | 202.6136 | 26.2281 | TRUE
1718 | 0.00497 | 0.12848 | 201.2053 | 25.8517 | TRUE
1719 | 0.0049208 | 0.13117 | 203.2175 | 26.6551 | TRUE
1720 | 0.0049418 | 0.13202 | 202.3563 | 26.7151 | TRUE
1721 | 0.0049416 | 0.13395 | 202.3617 | 27.1067 | TRUE
1722 | 0.0049186 | 0.13233 | 203.3086 | 26.9032 | TRUE
1723 | 0.00496 | 0.13111 | 201.6129 | 26.434 | TRUE
1724 | 0.0049321 | 0.13283 | 202.7525 | 26.9313 | TRUE
1725 | 0.0049992 | 0.13063 | 200.0315 | 26.1296 | TRUE
1726 | 0.0048957 | 0.13507 | 204.2623 | 27.5893 | TRUE
1727 | 0.0050016 | 0.12519 | 199.9374 | 25.0308 | TRUE
1728 | 0.0049558 | 0.13431 | 201.7836 | 27.1023 | TRUE
1729 | 0.0049873 | 0.12606 | 200.5086 | 25.2761 | TRUE
1730 | 0.0049418 | 0.13523 | 202.357 | 27.3646 | TRUE
1731 | 0.0049674 | 0.12954 | 201.3144 | 26.0787 | TRUE
1732 | 0.0049704 | 0.12905 | 201.192 | 25.9638 | TRUE
1733 | 0.0049251 | 0.13531 | 203.0429 | 27.4739 | TRUE
1734 | 0.0049288 | 0.13054 | 202.8891 | 26.4848 | TRUE
1735 | 0.0049421 | 0.13179 | 202.3418 | 26.6665 | TRUE
1736 | 0.0049922 | 0.12503 | 200.3131 | 25.0456 | TRUE
1737 | 0.0049429 | 0.13444 | 202.3094 | 27.1989 | TRUE
1738 | 0.0049837 | 0.1268 | 200.6557 | 25.4431 | TRUE
1739 | 0.0049217 | 0.13277 | 203.1836 | 26.977 | TRUE
1740 | 0.0049091 | 0.13557 | 203.7028 | 27.616 | TRUE
1741 | 0.0049647 | 0.13186 | 201.4231 | 26.5602 | TRUE
1742 | 0.0049591 | 0.12739 | 201.6499 | 25.6882 | TRUE
1743 | 0.0049968 | 0.12565 | 200.1297 | 25.1468 | TRUE
1744 | 0.0049271 | 0.13327 | 202.9604 | 27.0494 | TRUE
1745 | 0.0049526 | 0.13047 | 201.9128 | 26.3432 | TRUE
1746 | 0.0049501 | 0.12879 | 202.0175 | 26.0182 | TRUE
1747 | 0.0049896 | 0.12437 | 200.4166 | 24.9267 | TRUE
1748 | 0.0049614 | 0.13044 | 201.5569 | 26.2914 | TRUE
1749 | 0.0049855 | 0.12757 | 200.5813 | 25.5877 | TRUE
1750 | 0.0049203 | 0.13153 | 203.2378 | 26.732 | TRUE
1751 | 0.004923 | 0.13339 | 203.1263 | 27.0958 | TRUE
1752 | 0.0049599 | 0.13089 | 201.6153 | 26.3897 | TRUE
1753 | 0.0049707 | 0.12608 | 201.1777 | 25.3644 | TRUE
1754 | 0.0049666 | 0.12688 | 201.3459 | 25.5466 | TRUE
1755 | 0.0050243 | 0.12318 | 199.0339 | 24.5161 | TRUE
1756 | 0.0049281 | 0.13137 | 202.9182 | 26.6573 | TRUE
1757 | 0.0049269 | 0.13317 | 202.9669 | 27.0292 | TRUE
1758 | 0.0049519 | 0.13357 | 201.9443 | 26.9731 | TRUE
1759 | 0.0049668 | 0.12807 | 201.3371 | 25.7855 | TRUE
1760 | 0.0049922 | 0.12957 | 200.3127 | 25.9541 | TRUE
1761 | 0.0049989 | 0.12467 | 200.046 | 24.939 | TRUE
1762 | 0.0049597 | 0.12927 | 201.6261 | 26.0652 | TRUE
1763 | 0.0049348 | 0.13003 | 202.6411 | 26.3489 | TRUE
1764 | 0.0049078 | 0.1353 | 203.759 | 27.5679 | TRUE
1765 | 0.0049907 | 0.1293 | 200.3726 | 25.9084 | TRUE
1766 | 0.0049306 | 0.12786 | 202.8144 | 25.9319 | TRUE
1767 | 0.0049565 | 0.13086 | 201.7553 | 26.4009 | TRUE
1768 | 0.0049399 | 0.13193 | 202.4328 | 26.7063 | TRUE
1769 | 0.0049849 | 0.12977 | 200.6043 | 26.0329 | TRUE
1770 | 0.0050183 | 0.12738 | 199.2704 | 25.3823 | TRUE
1771 | 0.0049843 | 0.12552 | 200.6311 | 25.1828 | TRUE
1772 | 0.0049496 | 0.13011 | 202.0352 | 26.2871 | TRUE
1773 | 0.0049634 | 0.12899 | 201.4758 | 25.9879 | TRUE
1774 | 0.0049224 | 0.13323 | 203.153 | 27.0667 | TRUE
1775 | 0.0049615 | 0.12838 | 201.5508 | 25.875 | TRUE
1776 | 0.0049366 | 0.12914 | 202.5682 | 26.1589 | TRUE
1777 | 0.0049593 | 0.12989 | 201.6405 | 26.1905 | TRUE
1778 | 0.0049542 | 0.13323 | 201.8498 | 26.8934 | TRUE
1779 | 0.0049376 | 0.12891 | 202.5294 | 26.1082 | TRUE
1780 | 0.0049398 | 0.1306 | 202.4363 | 26.4382 | TRUE
1781 | 0.0049558 | 0.12848 | 201.7824 | 25.9244 | TRUE
1782 | 0.00492 | 0.13203 | 203.2533 | 26.8349 | TRUE
1783 | 0.0049055 | 0.1367 | 203.8538 | 27.8673 | TRUE
1784 | 0.004997 | 0.12693 | 200.1194 | 25.4006 | TRUE
1785 | 0.0049466 | 0.13082 | 202.159 | 26.447 | TRUE
1786 | 0.0049566 | 0.13121 | 201.7497 | 26.4706 | TRUE
1787 | 0.004965 | 0.13402 | 201.4085 | 26.9921 | TRUE
1788 | 0.004929 | 0.13271 | 202.8796 | 26.9252 | TRUE
1789 | 0.004926 | 0.13336 | 203.0029 | 27.0722 | TRUE
1790 | 0.0049068 | 0.13595 | 203.798 | 27.7063 | TRUE
1791 | 0.0049244 | 0.1321 | 203.0713 | 26.8257 | TRUE
1792 | 0.0049463 | 0.13073 | 202.1724 | 26.4294 | TRUE
1793 | 0.004945 | 0.13195 | 202.2253 | 26.6828 | TRUE
1794 | 0.0049638 | 0.1312 | 201.4588 | 26.4315 | TRUE
1795 | 0.0049714 | 0.12604 | 201.1495 | 25.3535 | TRUE
1796 | 0.0049728 | 0.12702 | 201.093 | 25.5422 | TRUE
1797 | 0.0049696 | 0.12893 | 201.2244 | 25.9434 | TRUE
1798 | 0.0049689 | 0.12689 | 201.2533 | 25.5362 | TRUE
1799 | 0.0049603 | 0.12689 | 201.602 | 25.5813 | TRUE
1800 | 0.0048904 | 0.13646 | 204.4815 | 27.9042 | TRUE
1801 | 0.0049447 | 0.12943 | 202.2354 | 26.1749 | TRUE
1802 | 0.0048984 | 0.13566 | 204.1481 | 27.6947 | TRUE
1803 | 0.0049412 | 0.1356 | 202.3811 | 27.4435 | TRUE
1804 | 0.004931 | 0.13282 | 202.799 | 26.935 | TRUE
1805 | 0.0049639 | 0.12993 | 201.456 | 26.175 | TRUE
1806 | 0.0050432 | 0.12524 | 198.2865 | 24.8341 | TRUE
1807 | 0.0049514 | 0.13018 | 201.965 | 26.2912 | TRUE
1808 | 0.0049579 | 0.13189 | 201.6983 | 26.6022 | TRUE
1809 | 0.004968 | 0.12974 | 201.2879 | 26.1143 | TRUE
1810 | 0.004953 | 0.12944 | 201.897 | 26.1332 | TRUE
1811 | 0.0050166 | 0.12625 | 199.3393 | 25.1671 | TRUE
1812 | 0.0049464 | 0.13179 | 202.1665 | 26.6433 | TRUE
1813 | 0.0049543 | 0.13 | 201.8443 | 26.2403 | TRUE
1814 | 0.0049472 | 0.12985 | 202.1345 | 26.2469 | TRUE
1815 | 0.0049324 | 0.1338 | 202.7397 | 27.1266 | TRUE
1816 | 0.0050123 | 0.12557 | 199.5082 | 25.0532 | TRUE
1817 | 0.0049661 | 0.13216 | 201.3647 | 26.6114 | TRUE
1818 | 0.0049599 | 0.12856 | 201.6187 | 25.9191 | TRUE
1819 | 0.0049606 | 0.12978 | 201.5876 | 26.1613 | TRUE
1820 | 0.0049425 | 0.13008 | 202.3265 | 26.3193 | TRUE
1821 | 0.0049784 | 0.12841 | 200.8693 | 25.7935 | TRUE
1822 | 0.0049031 | 0.13294 | 203.954 | 27.1134 | TRUE
1823 | 0.0049744 | 0.1284 | 201.03 | 25.8121 | TRUE
1824 | 0.0049385 | 0.12994 | 202.4893 | 26.3123 | TRUE
1825 | 0.0050229 | 0.12354 | 199.0888 | 24.5959 | TRUE
1826 | 0.0049937 | 0.12844 | 200.2512 | 25.72 | TRUE
1827 | 0.0049509 | 0.13075 | 201.9838 | 26.41 | TRUE
1828 | 0.0049643 | 0.12761 | 201.4364 | 25.7055 | TRUE
1829 | 0.0049407 | 0.13413 | 202.4007 | 27.1476 | TRUE
1830 | 0.0049116 | 0.13336 | 203.5999 | 27.1525 | TRUE
1831 | 0.0050056 | 0.12585 | 199.7773 | 25.1425 | TRUE
1832 | 0.0049781 | 0.12886 | 200.8787 | 25.8843 | TRUE
1833 | 0.0049919 | 0.12751 | 200.3232 | 25.5433 | TRUE
1834 | 0.0049657 | 0.13254 | 201.3834 | 26.6923 | TRUE
1835 | 0.0049864 | 0.1267 | 200.5465 | 25.4097 | TRUE
1836 | 0.0049585 | 0.13152 | 201.6757 | 26.5251 | TRUE
1837 | 0.0049307 | 0.13325 | 202.8097 | 27.0254 | TRUE
1838 | 0.0049823 | 0.12639 | 200.7099 | 25.3673 | TRUE
1839 | 0.0049813 | 0.12929 | 200.7528 | 25.9545 | TRUE
1840 | 0.0049494 | 0.13268 | 202.0453 | 26.8073 | TRUE
1841 | 0.0050133 | 0.12561 | 199.4696 | 25.0559 | TRUE
1842 | 0.0049442 | 0.12967 | 202.2568 | 26.2269 | TRUE
1843 | 0.0049815 | 0.12536 | 200.7434 | 25.1649 | TRUE
1844 | 0.0049253 | 0.13109 | 203.032 | 26.6162 | TRUE
1845 | 0.0049473 | 0.1307 | 202.1322 | 26.4187 | TRUE
1846 | 0.0049352 | 0.13104 | 202.6277 | 26.5527 | TRUE
1847 | 0.0049543 | 0.13051 | 201.8468 | 26.3438 | TRUE
1848 | 0.0049696 | 0.13152 | 201.2222 | 26.4654 | TRUE
1849 | 0.0049785 | 0.12693 | 200.863 | 25.496 | TRUE
1850 | 0.0049644 | 0.13001 | 201.4323 | 26.1882 | TRUE
1851 | 0.0049518 | 0.13001 | 201.9456 | 26.2543 | TRUE
1852 | 0.0049515 | 0.13024 | 201.9602 | 26.3024 | TRUE
1853 | 0.0049529 | 0.13006 | 201.9025 | 26.2596 | TRUE
1854 | 0.0049109 | 0.13365 | 203.6283 | 27.2145 | TRUE
1855 | 0.004948 | 0.13401 | 202.1037 | 27.0846 | TRUE
1856 | 0.0049668 | 0.13051 | 201.3375 | 26.2773 | TRUE
1857 | 0.0049246 | 0.13427 | 203.0622 | 27.2645 | TRUE
1858 | 0.0049164 | 0.13383 | 203.4011 | 27.2216 | TRUE
1859 | 0.0049856 | 0.12697 | 200.5761 | 25.4678 | TRUE
1860 | 0.004974 | 0.12749 | 201.047 | 25.6321 | TRUE
1861 | 0.0049454 | 0.12921 | 202.2078 | 26.1274 | TRUE
1862 | 0.0049409 | 0.12902 | 202.394 | 26.112 | TRUE
1863 | 0.0049607 | 0.1302 | 201.5834 | 26.2463 | TRUE
1864 | 0.0049539 | 0.12843 | 201.8615 | 25.9257 | TRUE
1865 | 0.0049611 | 0.13053 | 201.5698 | 26.3111 | TRUE
1866 | 0.0049557 | 0.13254 | 201.7899 | 26.7458 | TRUE
1867 | 0.004942 | 0.13086 | 202.3476 | 26.4802 | TRUE
1868 | 0.0049643 | 0.13147 | 201.4381 | 26.4831 | TRUE
1869 | 0.0048965 | 0.13273 | 204.2267 | 27.1069 | TRUE
1870 | 0.0049542 | 0.12896 | 201.85 | 26.0302 | TRUE
1871 | 0.0049416 | 0.13047 | 202.3649 | 26.4033 | TRUE
1872 | 0.0050001 | 0.12694 | 199.997 | 25.3873 | TRUE
1873 | 0.0049836 | 0.12719 | 200.6565 | 25.522 | TRUE
1874 | 0.0049951 | 0.13051 | 200.1951 | 26.1271 | TRUE
1875 | 0.0049837 | 0.12923 | 200.6535 | 25.9299 | TRUE
1876 | 0.004888 | 0.13566 | 204.5836 | 27.7545 | TRUE
1877 | 0.0049699 | 0.13052 | 201.2106 | 26.261 | TRUE
1878 | 0.0049835 | 0.12864 | 200.6605 | 25.8131 | TRUE
1879 | 0.0049731 | 0.12855 | 201.0817 | 25.8489 | TRUE
1880 | 0.0049628 | 0.13016 | 201.4997 | 26.2269 | TRUE
1881 | 0.0049403 | 0.13251 | 202.4168 | 26.8232 | TRUE
1882 | 0.0049209 | 0.13197 | 203.2166 | 26.8182 | TRUE
1883 | 0.0049411 | 0.13456 | 202.3858 | 27.2326 | TRUE
1884 | 0.0050011 | 0.12725 | 199.9555 | 25.4444 | TRUE
1885 | 0.0049625 | 0.13079 | 201.5133 | 26.3559 | TRUE
1886 | 0.0048912 | 0.13888 | 204.4496 | 28.3946 | TRUE
1887 | 0.0049952 | 0.12639 | 200.1912 | 25.302 | TRUE
1888 | 0.0049624 | 0.13188 | 201.5163 | 26.5762 | TRUE
1889 | 0.004934 | 0.13009 | 202.6737 | 26.3656 | TRUE
1890 | 0.0049695 | 0.12935 | 201.2278 | 26.0293 | TRUE
1891 | 0.0049583 | 0.13282 | 201.6836 | 26.7886 | TRUE
1892 | 0.0049717 | 0.13307 | 201.1398 | 26.765 | TRUE
1893 | 0.0049146 | 0.13224 | 203.4747 | 26.907 | TRUE
1894 | 0.0049924 | 0.12875 | 200.3035 | 25.7892 | TRUE
1895 | 0.0049241 | 0.1344 | 203.0838 | 27.2936 | TRUE
1896 | 0.0049507 | 0.13173 | 201.9931 | 26.6079 | TRUE
1897 | 0.0049132 | 0.13515 | 203.534 | 27.5079 | TRUE
1898 | 0.0049682 | 0.13193 | 201.2808 | 26.5557 | TRUE
1899 | 0.0049214 | 0.13259 | 203.1929 | 26.941 | TRUE
1900 | 0.0049858 | 0.12774 | 200.5709 | 25.6215 | TRUE
1901 | 0.0049975 | 0.12682 | 200.1013 | 25.3775 | TRUE
1902 | 0.0049287 | 0.13056 | 202.8925 | 26.49 | TRUE
1903 | 0.0049066 | 0.13437 | 203.8077 | 27.3858 | TRUE
1904 | 0.0049765 | 0.12646 | 200.9428 | 25.4106 | TRUE
1905 | 0.0049406 | 0.13181 | 202.4049 | 26.6785 | TRUE
1906 | 0.0049502 | 0.12905 | 202.0111 | 26.07 | TRUE
1907 | 0.0049674 | 0.12857 | 201.3116 | 25.8828 | TRUE
1908 | 0.0049281 | 0.13143 | 202.916 | 26.6686 | TRUE
1909 | 0.004999 | 0.12762 | 200.039 | 25.5297 | TRUE
1910 | 0.004928 | 0.13014 | 202.9236 | 26.4087 | TRUE
1911 | 0.0049366 | 0.12979 | 202.57 | 26.2917 | TRUE
1912 | 0.0049647 | 0.13048 | 201.4206 | 26.2806 | TRUE
1913 | 0.0049514 | 0.12795 | 201.9648 | 25.8407 | TRUE
1914 | 0.0049165 | 0.13414 | 203.3964 | 27.2832 | TRUE
1915 | 0.0049199 | 0.13121 | 203.2561 | 26.6692 | TRUE
1916 | 0.004908 | 0.13592 | 203.7497 | 27.6944 | TRUE
1917 | 0.0049451 | 0.13139 | 202.2215 | 26.5704 | TRUE
1918 | 0.0049603 | 0.12867 | 201.601 | 25.939 | TRUE
1919 | 0.0049729 | 0.13186 | 201.0884 | 26.5153 | TRUE
1920 | 0.0049852 | 0.12841 | 200.5946 | 25.7578 | TRUE
1921 | 0.0049533 | 0.13102 | 201.886 | 26.4505 | TRUE
1922 | 0.004919 | 0.13048 | 203.2931 | 26.526 | TRUE
1923 | 0.0049481 | 0.1307 | 202.0992 | 26.4144 | TRUE
1924 | 0.0049772 | 0.12824 | 200.9158 | 25.7663 | TRUE
1925 | 0.0049581 | 0.12966 | 201.69 | 26.1502 | TRUE
1926 | 0.0049241 | 0.1332 | 203.0836 | 27.0517 | TRUE
1927 | 0.004972 | 0.13114 | 201.1245 | 26.3752 | TRUE
1928 | 0.0049689 | 0.12779 | 201.2519 | 25.7181 | TRUE
1929 | 0.0048992 | 0.13302 | 204.1142 | 27.1522 | TRUE
1930 | 0.0049476 | 0.12934 | 202.1197 | 26.1416 | TRUE
1931 | 0.0049583 | 0.12942 | 201.6839 | 26.1018 | TRUE
1932 | 0.0050223 | 0.12582 | 199.1132 | 25.0528 | TRUE
1933 | 0.0049672 | 0.12555 | 201.3186 | 25.2754 | TRUE
1934 | 0.0049529 | 0.12867 | 201.9014 | 25.9779 | TRUE
1935 | 0.0049577 | 0.13129 | 201.708 | 26.4813 | TRUE
1936 | 0.0050213 | 0.12579 | 199.152 | 25.0506 | TRUE
1937 | 0.0049233 | 0.12994 | 203.1174 | 26.3929 | TRUE
1938 | 0.0049606 | 0.13081 | 201.5893 | 26.3696 | TRUE
1939 | 0.0049894 | 0.12792 | 200.4232 | 25.6376 | TRUE
1940 | 0.004956 | 0.12884 | 201.7759 | 25.9978 | TRUE
1941 | 0.0049663 | 0.13049 | 201.3554 | 26.2744 | TRUE
1942 | 0.0049603 | 0.13016 | 201.6006 | 26.2406 | TRUE
1943 | 0.004956 | 0.13116 | 201.775 | 26.4648 | TRUE
1944 | 0.0049751 | 0.12547 | 201.0022 | 25.2194 | TRUE
1945 | 0.0049906 | 0.12787 | 200.3786 | 25.6229 | TRUE
1946 | 0.0050114 | 0.1271 | 199.5462 | 25.3625 | TRUE
1947 | 0.0049735 | 0.12866 | 201.0636 | 25.8679 | TRUE
1948 | 0.0049893 | 0.12724 | 200.4295 | 25.5032 | TRUE
1949 | 0.004929 | 0.12986 | 202.881 | 26.3461 | TRUE
1950 | 0.0049699 | 0.1265 | 201.2098 | 25.4527 | TRUE
1951 | 0.0049589 | 0.13104 | 201.6594 | 26.4247 | TRUE
1952 | 0.0049045 | 0.13276 | 203.8939 | 27.0683 | TRUE
1953 | 0.0049181 | 0.13061 | 203.3323 | 26.5573 | TRUE
1954 | 0.004973 | 0.12986 | 201.085 | 26.1137 | TRUE
1955 | 0.0049653 | 0.13009 | 201.3985 | 26.2005 | TRUE
1956 | 0.004922 | 0.13378 | 203.1704 | 27.1797 | TRUE
1957 | 0.0049648 | 0.12964 | 201.4191 | 26.113 | TRUE
1958 | 0.0049328 | 0.12823 | 202.7259 | 25.995 | TRUE
1959 | 0.0049521 | 0.13259 | 201.9329 | 26.7745 | TRUE
1960 | 0.0048712 | 0.13818 | 205.289 | 28.3671 | TRUE
1961 | 0.004956 | 0.12847 | 201.7741 | 25.9228 | TRUE
1962 | 0.0049441 | 0.13121 | 202.2603 | 26.5391 | TRUE
1963 | 0.0049425 | 0.12933 | 202.3286 | 26.1681 | TRUE
1964 | 0.0049341 | 0.13352 | 202.6719 | 27.061 | TRUE
1965 | 0.0049472 | 0.1288 | 202.1326 | 26.0354 | TRUE
1966 | 0.004928 | 0.13131 | 202.9228 | 26.6458 | TRUE
1967 | 0.0049495 | 0.12993 | 202.0405 | 26.251 | TRUE
1968 | 0.0049621 | 0.131 | 201.5264 | 26.3994 | TRUE
1969 | 0.0049829 | 0.13125 | 200.6871 | 26.3396 | TRUE
1970 | 0.0049844 | 0.12835 | 200.6262 | 25.7508 | TRUE
1971 | 0.0049043 | 0.13483 | 203.9009 | 27.4915 | TRUE
1972 | 0.0049364 | 0.13299 | 202.576 | 26.941 | TRUE
1973 | 0.0049139 | 0.13493 | 203.5045 | 27.4594 | TRUE
1974 | 0.0049574 | 0.13091 | 201.7182 | 26.4072 | TRUE
1975 | 0.004974 | 0.13075 | 201.0451 | 26.2864 | TRUE
1976 | 0.0049907 | 0.12593 | 200.3722 | 25.233 | TRUE
1977 | 0.0049202 | 0.13154 | 203.2458 | 26.7343 | TRUE
1978 | 0.0049345 | 0.13086 | 202.6531 | 26.5189 | TRUE
1979 | 0.0049668 | 0.126 | 201.3358 | 25.3682 | TRUE
1980 | 0.0049912 | 0.12625 | 200.3513 | 25.2938 | TRUE
1981 | 0.0049658 | 0.12911 | 201.3789 | 25.9999 | TRUE
1982 | 0.0050372 | 0.12471 | 198.5219 | 24.7579 | TRUE
1983 | 0.0049107 | 0.13499 | 203.6355 | 27.4893 | TRUE
1984 | 0.0049332 | 0.13057 | 202.7074 | 26.4679 | TRUE
1985 | 0.0049772 | 0.13006 | 200.9163 | 26.1315 | TRUE
1986 | 0.0049387 | 0.13216 | 202.4828 | 26.7599 | TRUE
1987 | 0.0049648 | 0.12812 | 201.4185 | 25.806 | TRUE
1988 | 0.0049162 | 0.13505 | 203.4107 | 27.4699 | TRUE
1989 | 0.004998 | 0.12417 | 200.0788 | 24.8445 | TRUE
1990 | 0.0049208 | 0.12992 | 203.2183 | 26.4016 | TRUE
1991 | 0.0049166 | 0.1308 | 203.3932 | 26.6032 | TRUE
1992 | 0.0049165 | 0.13114 | 203.3954 | 26.6727 | TRUE
1993 | 0.0049709 | 0.13461 | 201.1711 | 27.0787 | TRUE
1994 | 0.0049843 | 0.12614 | 200.6304 | 25.3072 | TRUE
1995 | 0.0049395 | 0.13067 | 202.4507 | 26.4534 | TRUE
1996 | 0.0049154 | 0.13019 | 203.4413 | 26.4859 | TRUE
1997 | 0.0049944 | 0.12953 | 200.2223 | 25.9354 | TRUE
1998 | 0.0050425 | 0.12316 | 198.3161 | 24.4243 | TRUE
1999 | 0.0049569 | 0.13171 | 201.7397 | 26.5711 | TRUE
2000 | 0.0049854 | 0.12683 | 200.5858 | 25.441 | TRUE
2001 | 0.0050269 | 0.12377 | 198.9305 | 24.6211 | TRUE
2002 | 0.0049163 | 0.13552 | 203.4035 | 27.5647 | TRUE
2003 | 0.0049818 | 0.12644 | 200.7326 | 25.3797 | TRUE
2004 | 0.0049641 | 0.1324 | 201.4464 | 26.671 | TRUE
2005 | 0.0049559 | 0.12951 | 201.7803 | 26.133 | TRUE
2006 | 0.0049598 | 0.13077 | 201.6227 | 26.3662 | TRUE
2007 | 0.0049461 | 0.12996 | 202.1791 | 26.2749 | TRUE
2008 | 0.0049801 | 0.12738 | 200.8006 | 25.5786 | TRUE
2009 | 0.0049939 | 0.12366 | 200.2448 | 24.763 | TRUE
2010 | 0.0049573 | 0.13196 | 201.7241 | 26.6204 | TRUE
2011 | 0.0049256 | 0.13559 | 203.0196 | 27.5275 | TRUE
2012 | 0.0049746 | 0.13034 | 201.0231 | 26.2006 | TRUE
2013 | 0.00495 | 0.13251 | 202.0205 | 26.7697 | TRUE
2014 | 0.0049309 | 0.13158 | 202.8028 | 26.684 | TRUE
2015 | 0.0049899 | 0.12799 | 200.4067 | 25.6506 | TRUE
2016 | 0.0049767 | 0.13144 | 200.9372 | 26.4118 | TRUE
2017 | 0.0049989 | 0.12653 | 200.0437 | 25.3106 | TRUE
2018 | 0.0049857 | 0.12769 | 200.5737 | 25.6113 | TRUE
2019 | 0.0049473 | 0.12839 | 202.1305 | 25.952 | TRUE
2020 | 0.0049158 | 0.13258 | 203.4265 | 26.9693 | TRUE
2021 | 0.0049381 | 0.13066 | 202.5055 | 26.4591 | TRUE
2022 | 0.0050208 | 0.12345 | 199.1709 | 24.5871 | TRUE
2023 | 0.0049809 | 0.12967 | 200.7659 | 26.034 | TRUE
2024 | 0.0049544 | 0.13117 | 201.8402 | 26.4752 | TRUE
2025 | 0.0049787 | 0.12796 | 200.8571 | 25.7025 | TRUE
2026 | 0.0049729 | 0.12834 | 201.0917 | 25.8076 | TRUE
2027 | 0.0049429 | 0.13235 | 202.3085 | 26.7762 | TRUE
2028 | 0.0049618 | 0.12927 | 201.5407 | 26.0526 | TRUE
2029 | 0.0050049 | 0.12837 | 199.8034 | 25.6486 | TRUE
2030 | 0.004916 | 0.13214 | 203.4184 | 26.8798 | TRUE
2031 | 0.0049459 | 0.12971 | 202.1861 | 26.2265 | TRUE
2032 | 0.0049586 | 0.12996 | 201.6698 | 26.21 | TRUE
2033 | 0.0049782 | 0.12786 | 200.8758 | 25.6839 | TRUE
2034 | 0.0049153 | 0.1312 | 203.447 | 26.6919 | TRUE
2035 | 0.0049801 | 0.12893 | 200.7981 | 25.8897 | TRUE
2036 | 0.0049908 | 0.12689 | 200.3689 | 25.4244 | TRUE
2037 | 0.0049182 | 0.13685 | 203.3245 | 27.8247 | TRUE
2038 | 0.0049612 | 0.13247 | 201.5624 | 26.7006 | TRUE
2039 | 0.0049527 | 0.12982 | 201.9094 | 26.2112 | TRUE
2040 | 0.0049362 | 0.12974 | 202.5868 | 26.2829 | TRUE
2041 | 0.0049602 | 0.12748 | 201.6052 | 25.7006 | TRUE
2042 | 0.0049143 | 0.1304 | 203.4892 | 26.5357 | TRUE
2043 | 0.0049375 | 0.13203 | 202.5325 | 26.7395 | TRUE
2044 | 0.0049 | 0.13635 | 204.0814 | 27.8266 | TRUE
2045 | 0.0049429 | 0.13094 | 202.3092 | 26.4895 | TRUE
2046 | 0.0049138 | 0.1337 | 203.5091 | 27.2086 | TRUE
2047 | 0.0049584 | 0.13363 | 201.6796 | 26.9507 | TRUE
2048 | 0.0049493 | 0.13049 | 202.0507 | 26.3659 | TRUE
2049 | 0.0049802 | 0.1273 | 200.7935 | 25.5611 | TRUE
2050 | 0.0049534 | 0.13013 | 201.8824 | 26.2715 | TRUE
2051 | 0.0049489 | 0.12759 | 202.0662 | 25.7824 | TRUE
2052 | 0.0049656 | 0.13091 | 201.3846 | 26.3625 | TRUE
2053 | 0.0049567 | 0.13301 | 201.7482 | 26.8339 | TRUE
2054 | 0.0049393 | 0.13167 | 202.457 | 26.6579 | TRUE
2055 | 0.0049796 | 0.12827 | 200.8187 | 25.7587 | TRUE
2056 | 0.0049803 | 0.12879 | 200.7911 | 25.859 | TRUE
2057 | 0.0049492 | 0.13051 | 202.0515 | 26.369 | TRUE
2058 | 0.0049667 | 0.12912 | 201.3396 | 25.9962 | TRUE
2059 | 0.004967 | 0.12938 | 201.3272 | 26.0483 | TRUE
2060 | 0.004946 | 0.1322 | 202.1854 | 26.729 | TRUE
2061 | 0.0049651 | 0.13024 | 201.407 | 26.2305 | TRUE
2062 | 0.0049541 | 0.12697 | 201.8522 | 25.6297 | TRUE
2063 | 0.0049876 | 0.12585 | 200.4975 | 25.2329 | TRUE
2064 | 0.0049113 | 0.1325 | 203.6129 | 26.9789 | TRUE
2065 | 0.0049522 | 0.13042 | 201.9313 | 26.3362 | TRUE
2066 | 0.0049142 | 0.13442 | 203.4914 | 27.3543 | TRUE
2067 | 0.0049667 | 0.12614 | 201.339 | 25.3967 | TRUE
2068 | 0.0049895 | 0.12947 | 200.4219 | 25.9491 | TRUE
2069 | 0.004974 | 0.12938 | 201.0471 | 26.0108 | TRUE
2070 | 0.0049387 | 0.13324 | 202.4824 | 26.9782 | TRUE
2071 | 0.0049299 | 0.13552 | 202.8419 | 27.4899 | TRUE
2072 | 0.004951 | 0.13133 | 201.9785 | 26.5266 | TRUE
2073 | 0.0049286 | 0.13015 | 202.8976 | 26.4075 | TRUE
2074 | 0.0049192 | 0.13126 | 203.284 | 26.6829 | TRUE
2075 | 0.0049335 | 0.13092 | 202.6974 | 26.5376 | TRUE
2076 | 0.0049739 | 0.12773 | 201.0495 | 25.6792 | TRUE
2077 | 0.0049022 | 0.13249 | 203.9888 | 27.0262 | TRUE
2078 | 0.0049492 | 0.13114 | 202.0528 | 26.4966 | TRUE
2079 | 0.0049825 | 0.12923 | 200.7014 | 25.9374 | TRUE
2080 | 0.004921 | 0.13098 | 203.2096 | 26.6166 | TRUE
2081 | 0.0048975 | 0.13389 | 204.1854 | 27.3394 | TRUE
2082 | 0.0049295 | 0.1342 | 202.861 | 27.2232 | TRUE
2083 | 0.0049756 | 0.12621 | 200.9802 | 25.365 | TRUE
2084 | 0.0049261 | 0.13171 | 203.0013 | 26.7371 | TRUE
2085 | 0.0049839 | 0.12617 | 200.6477 | 25.3156 | TRUE
2086 | 0.0049786 | 0.12827 | 200.8603 | 25.7637 | TRUE
2087 | 0.0049745 | 0.12812 | 201.0252 | 25.7553 | TRUE
2088 | 0.004982 | 0.12875 | 200.7223 | 25.8435 | TRUE
2089 | 0.0049006 | 0.1342 | 204.0569 | 27.3835 | TRUE
2090 | 0.0049589 | 0.12977 | 201.6574 | 26.1683 | TRUE
2091 | 0.0049087 | 0.13202 | 203.7183 | 26.8943 | TRUE
2092 | 0.0049575 | 0.13266 | 201.7158 | 26.759 | TRUE
2093 | 0.0049946 | 0.12752 | 200.2175 | 25.532 | TRUE
2094 | 0.0049758 | 0.13253 | 200.9724 | 26.6342 | TRUE
2095 | 0.0049841 | 0.1289 | 200.638 | 25.8618 | TRUE
2096 | 0.0049898 | 0.1308 | 200.41 | 26.2136 | TRUE
2097 | 0.0049939 | 0.12696 | 200.2449 | 25.4239 | TRUE
2098 | 0.0049439 | 0.12917 | 202.2714 | 26.1276 | TRUE
2099 | 0.0049493 | 0.12849 | 202.0489 | 25.9609 | TRUE
2100 | 0.0049281 | 0.13084 | 202.9187 | 26.5499 | TRUE
2101 | 0.0049907 | 0.12816 | 200.3726 | 25.6803 | TRUE
2102 | 0.0049467 | 0.12882 | 202.1561 | 26.0409 | TRUE
2103 | 0.0049903 | 0.12921 | 200.3894 | 25.8917 | TRUE
2104 | 0.0049838 | 0.12698 | 200.649 | 25.4785 | TRUE
2105 | 0.0049758 | 0.12733 | 200.9742 | 25.5897 | TRUE
2106 | 0.0049585 | 0.12403 | 201.6754 | 25.0139 | TRUE
2107 | 0.0049428 | 0.13018 | 202.3165 | 26.3373 | TRUE
2108 | 0.0050067 | 0.12344 | 199.7317 | 24.6548 | TRUE
2109 | 0.0049345 | 0.13149 | 202.6556 | 26.6474 | TRUE
2110 | 0.0049395 | 0.13121 | 202.4508 | 26.5628 | TRUE
2111 | 0.004946 | 0.12721 | 202.1824 | 25.719 | TRUE
2112 | 0.0049474 | 0.12964 | 202.1254 | 26.2027 | TRUE
2113 | 0.0049279 | 0.13252 | 202.925 | 26.8908 | TRUE
2114 | 0.0049562 | 0.12917 | 201.7685 | 26.0626 | TRUE
2115 | 0.0049622 | 0.12706 | 201.5253 | 25.6052 | TRUE
2116 | 0.0049874 | 0.12585 | 200.5067 | 25.2335 | TRUE
2117 | 0.0049896 | 0.13034 | 200.4178 | 26.1226 | TRUE
2118 | 0.0049039 | 0.13164 | 203.9207 | 26.8438 | TRUE
2119 | 0.0050111 | 0.12578 | 199.5559 | 25.0997 | TRUE
2120 | 0.0049629 | 0.12815 | 201.4963 | 25.8216 | TRUE
2121 | 0.0049017 | 0.13604 | 204.0092 | 27.7533 | TRUE
2122 | 0.004984 | 0.12876 | 200.6438 | 25.834 | TRUE
2123 | 0.0049712 | 0.12762 | 201.1593 | 25.6717 | TRUE
2124 | 0.0049522 | 0.12734 | 201.9318 | 25.7141 | TRUE
2125 | 0.004971 | 0.12669 | 201.1666 | 25.4852 | TRUE
2126 | 0.0050022 | 0.12855 | 199.9113 | 25.6991 | TRUE
2127 | 0.0049418 | 0.13082 | 202.3546 | 26.4718 | TRUE
2128 | 0.0049221 | 0.13101 | 203.1634 | 26.617 | TRUE
2129 | 0.0049846 | 0.12604 | 200.6175 | 25.2862 | TRUE
2130 | 0.0049788 | 0.12928 | 200.8526 | 25.9668 | TRUE
2131 | 0.0049712 | 0.12696 | 201.16 | 25.5383 | TRUE
2132 | 0.0049694 | 0.12683 | 201.2305 | 25.5211 | TRUE
2133 | 0.0049546 | 0.13169 | 201.8315 | 26.5789 | TRUE
2134 | 0.0049654 | 0.12916 | 201.3935 | 26.0119 | TRUE
2135 | 0.0049757 | 0.1285 | 200.9768 | 25.8252 | TRUE
2136 | 0.0049685 | 0.13002 | 201.266 | 26.1692 | TRUE
2137 | 0.0049767 | 0.12494 | 200.9369 | 25.105 | TRUE
2138 | 0.0049851 | 0.12558 | 200.5979 | 25.1912 | TRUE
2139 | 0.004957 | 0.12994 | 201.7334 | 26.2123 | TRUE
2140 | 0.0049594 | 0.13108 | 201.6382 | 26.4309 | TRUE
2141 | 0.0049548 | 0.1277 | 201.8258 | 25.7741 | TRUE
2142 | 0.0048919 | 0.13612 | 204.4193 | 27.8253 | TRUE
2143 | 0.0048948 | 0.13647 | 204.2997 | 27.8811 | TRUE
2144 | 0.0049468 | 0.13059 | 202.1509 | 26.3998 | TRUE
2145 | 0.0049651 | 0.12841 | 201.4052 | 25.8626 | TRUE
2146 | 0.0049219 | 0.1313 | 203.1736 | 26.6758 | TRUE
2147 | 0.0049396 | 0.13171 | 202.4462 | 26.6633 | TRUE
2148 | 0.004965 | 0.12855 | 201.4088 | 25.8919 | TRUE
2149 | 0.0050077 | 0.12436 | 199.6926 | 24.8341 | TRUE
2150 | 0.0048969 | 0.13668 | 204.2091 | 27.9112 | TRUE
2151 | 0.004911 | 0.13504 | 203.6249 | 27.4977 | TRUE
2152 | 0.0049553 | 0.13134 | 201.8026 | 26.5038 | TRUE
2153 | 0.0049209 | 0.12815 | 203.2147 | 26.0422 | TRUE
2154 | 0.0048822 | 0.13853 | 204.8236 | 28.3737 | TRUE
2155 | 0.004943 | 0.12955 | 202.3069 | 26.2081 | TRUE
2156 | 0.0049299 | 0.13509 | 202.8442 | 27.4022 | TRUE
2157 | 0.004956 | 0.13075 | 201.7752 | 26.3824 | TRUE
2158 | 0.0049472 | 0.12991 | 202.133 | 26.2591 | TRUE
2159 | 0.0049527 | 0.12876 | 201.91 | 25.9984 | TRUE
2160 | 0.004962 | 0.13197 | 201.5315 | 26.5957 | TRUE
2161 | 0.0049372 | 0.12961 | 202.5449 | 26.2514 | TRUE
2162 | 0.0049256 | 0.13071 | 203.0214 | 26.5365 | TRUE
2163 | 0.0049669 | 0.12849 | 201.3327 | 25.8702 | TRUE
2164 | 0.0049723 | 0.12782 | 201.1129 | 25.7055 | TRUE
2165 | 0.0049312 | 0.13296 | 202.7902 | 26.9626 | TRUE
2166 | 0.0049231 | 0.136 | 203.1261 | 27.6259 | TRUE
2167 | 0.0049753 | 0.12724 | 200.9919 | 25.5745 | TRUE
2168 | 0.0049791 | 0.12736 | 200.8408 | 25.5786 | TRUE
2169 | 0.0049789 | 0.13016 | 200.8491 | 26.1435 | TRUE
2170 | 0.004941 | 0.1293 | 202.389 | 26.1684 | TRUE
2171 | 0.0049759 | 0.12823 | 200.9682 | 25.7706 | TRUE
2172 | 0.0049331 | 0.1345 | 202.7106 | 27.2638 | TRUE
2173 | 0.0049464 | 0.12788 | 202.1665 | 25.8521 | TRUE
2174 | 0.0050203 | 0.12547 | 199.1923 | 24.993 | TRUE
2175 | 0.0049049 | 0.13565 | 203.8774 | 27.6552 | TRUE
2176 | 0.0049446 | 0.13167 | 202.2408 | 26.6294 | TRUE
2177 | 0.0049349 | 0.1315 | 202.6377 | 26.6466 | TRUE
2178 | 0.004929 | 0.13327 | 202.8805 | 27.0372 | TRUE
2179 | 0.0049107 | 0.13133 | 203.6368 | 26.7444 | TRUE
2180 | 0.0049919 | 0.12967 | 200.3241 | 25.9768 | TRUE
2181 | 0.0049978 | 0.12945 | 200.0881 | 25.9005 | TRUE
2182 | 0.0049421 | 0.13372 | 202.3417 | 27.0579 | TRUE
2183 | 0.0049418 | 0.13193 | 202.3571 | 26.6964 | TRUE
2184 | 0.0049608 | 0.12917 | 201.5798 | 26.0387 | TRUE
2185 | 0.004995 | 0.12587 | 200.1989 | 25.1986 | TRUE
2186 | 0.0049735 | 0.12748 | 201.0676 | 25.6326 | TRUE
2187 | 0.0049571 | 0.1305 | 201.7327 | 26.3253 | TRUE
2188 | 0.0049759 | 0.1283 | 200.9703 | 25.7841 | TRUE
2189 | 0.0049473 | 0.13284 | 202.1293 | 26.8518 | TRUE
2190 | 0.0049461 | 0.13132 | 202.1798 | 26.5493 | TRUE
2191 | 0.0049936 | 0.12817 | 200.256 | 25.6678 | TRUE
2192 | 0.004957 | 0.13206 | 201.7352 | 26.642 | TRUE
2193 | 0.0049704 | 0.12747 | 201.1919 | 25.6452 | TRUE
2194 | 0.0049348 | 0.1325 | 202.6405 | 26.8504 | TRUE
2195 | 0.0049666 | 0.1275 | 201.3456 | 25.6721 | TRUE
2196 | 0.0049365 | 0.1284 | 202.5721 | 26.0104 | TRUE
2197 | 0.0049472 | 0.13014 | 202.1336 | 26.3064 | TRUE
2198 | 0.0049683 | 0.13037 | 201.2756 | 26.2409 | TRUE
2199 | 0.0049909 | 0.12715 | 200.3656 | 25.4765 | TRUE
2200 | 0.0049769 | 0.12504 | 200.928 | 25.1244 | TRUE
2201 | 0.0048984 | 0.13485 | 204.147 | 27.5292 | TRUE
2202 | 0.0049036 | 0.13679 | 203.9337 | 27.8969 | TRUE
2203 | 0.0048986 | 0.1353 | 204.1417 | 27.6211 | TRUE
2204 | 0.0049604 | 0.12671 | 201.5986 | 25.544 | TRUE
2205 | 0.0049484 | 0.12945 | 202.086 | 26.1597 | TRUE
2206 | 0.0049748 | 0.12697 | 201.0125 | 25.5217 | TRUE
2207 | 0.0049513 | 0.13067 | 201.9677 | 26.3905 | TRUE
2208 | 0.0049787 | 0.12943 | 200.8541 | 25.9967 | TRUE
2209 | 0.0050057 | 0.12659 | 199.771 | 25.2882 | TRUE
2210 | 0.0049356 | 0.13106 | 202.6102 | 26.5543 | TRUE
2211 | 0.0049713 | 0.13011 | 201.1558 | 26.1726 | TRUE
2212 | 0.0049544 | 0.12968 | 201.8402 | 26.1736 | TRUE
2213 | 0.0050095 | 0.12722 | 199.6223 | 25.3955 | TRUE
2214 | 0.0049322 | 0.13381 | 202.7508 | 27.131 | TRUE
2215 | 0.0049815 | 0.12982 | 200.7412 | 26.0598 | TRUE
2216 | 0.0049295 | 0.13034 | 202.86 | 26.4407 | TRUE
2217 | 0.0049771 | 0.12941 | 200.9184 | 26.0007 | TRUE
2218 | 0.0049374 | 0.13237 | 202.5367 | 26.8093 | TRUE
2219 | 0.0049843 | 0.12938 | 200.628 | 25.9567 | TRUE
2220 | 0.0048764 | 0.13771 | 205.0687 | 28.2391 | TRUE
2221 | 0.0049604 | 0.12684 | 201.5974 | 25.5713 | TRUE
2222 | 0.0049238 | 0.13276 | 203.0954 | 26.9634 | TRUE
2223 | 0.0049604 | 0.13053 | 201.5948 | 26.3146 | TRUE
2224 | 0.004951 | 0.12873 | 201.9793 | 26.0012 | TRUE
2225 | 0.0049555 | 0.12689 | 201.7942 | 25.6055 | TRUE
2226 | 0.0049711 | 0.12649 | 201.1627 | 25.4449 | TRUE
2227 | 0.0049638 | 0.12914 | 201.4569 | 26.0156 | TRUE
2228 | 0.0049643 | 0.13167 | 201.4381 | 26.5225 | TRUE
2229 | 0.0049681 | 0.13027 | 201.2848 | 26.2204 | TRUE
2230 | 0.0050041 | 0.12479 | 199.8374 | 24.9369 | TRUE
2231 | 0.004971 | 0.12808 | 201.1651 | 25.7651 | TRUE
2232 | 0.004947 | 0.12923 | 202.1444 | 26.1226 | TRUE
2233 | 0.0049922 | 0.12567 | 200.3106 | 25.1731 | TRUE
2234 | 0.0049376 | 0.1321 | 202.5283 | 26.7535 | TRUE
2235 | 0.0049528 | 0.12763 | 201.9053 | 25.77 | TRUE
2236 | 0.0049432 | 0.12741 | 202.2969 | 25.7752 | TRUE
2237 | 0.0049996 | 0.128 | 200.0156 | 25.6022 | TRUE
2238 | 0.004976 | 0.12953 | 200.9656 | 26.0303 | TRUE
2239 | 0.0049411 | 0.13471 | 202.3847 | 27.2629 | TRUE
2240 | 0.0049106 | 0.1331 | 203.6417 | 27.1048 | TRUE
2241 | 0.0049716 | 0.12913 | 201.1438 | 25.9729 | TRUE
2242 | 0.0049377 | 0.13098 | 202.5241 | 26.5269 | TRUE
2243 | 0.0049823 | 0.12508 | 200.7101 | 25.1054 | TRUE
2244 | 0.0049607 | 0.13144 | 201.5839 | 26.4971 | TRUE
2245 | 0.0049798 | 0.12527 | 200.8112 | 25.1551 | TRUE
2246 | 0.0049534 | 0.13281 | 201.8833 | 26.8127 | TRUE
2247 | 0.0049994 | 0.12794 | 200.0231 | 25.59 | TRUE
2248 | 0.0049485 | 0.13205 | 202.0823 | 26.6857 | TRUE
2249 | 0.0049227 | 0.13425 | 203.1426 | 27.2717 | TRUE
2250 | 0.0049194 | 0.13424 | 203.2781 | 27.2889 | TRUE
2251 | 0.0049474 | 0.12922 | 202.1279 | 26.1192 | TRUE
2252 | 0.0049287 | 0.13485 | 202.8939 | 27.3612 | TRUE
2253 | 0.0049363 | 0.13138 | 202.5791 | 26.6145 | TRUE
2254 | 0.0049625 | 0.12892 | 201.5125 | 25.9799 | TRUE
2255 | 0.004977 | 0.12978 | 200.9243 | 26.0761 | TRUE
2256 | 0.0049672 | 0.12931 | 201.3207 | 26.0324 | TRUE
2257 | 0.0049048 | 0.13851 | 203.8834 | 28.2396 | TRUE
2258 | 0.004998 | 0.12533 | 200.0814 | 25.0753 | TRUE
2259 | 0.0049137 | 0.13491 | 203.5144 | 27.4556 | TRUE
2260 | 0.0049958 | 0.12925 | 200.1698 | 25.8721 | TRUE
2261 | 0.0049643 | 0.12916 | 201.4384 | 26.0187 | TRUE
2262 | 0.0049249 | 0.13476 | 203.0516 | 27.3631 | TRUE
2263 | 0.0049114 | 0.13414 | 203.607 | 27.3126 | TRUE
2264 | 0.0049228 | 0.13346 | 203.1364 | 27.1115 | TRUE
2265 | 0.0049196 | 0.13556 | 203.2702 | 27.5562 | TRUE
2266 | 0.0049877 | 0.13021 | 200.4915 | 26.106 | TRUE
2267 | 0.0049602 | 0.1305 | 201.6043 | 26.309 | TRUE
2268 | 0.0049176 | 0.13496 | 203.3514 | 27.4447 | TRUE
2269 | 0.0048912 | 0.13612 | 204.4499 | 27.8293 | TRUE
2270 | 0.0049907 | 0.12794 | 200.3707 | 25.6359 | TRUE
2271 | 0.0049476 | 0.12946 | 202.1201 | 26.1663 | TRUE
2272 | 0.0049785 | 0.1293 | 200.8631 | 25.9721 | TRUE
2273 | 0.0049936 | 0.12585 | 200.2551 | 25.2027 | TRUE
2274 | 0.0049294 | 0.1333 | 202.8652 | 27.0426 | TRUE
2275 | 0.0048987 | 0.13526 | 204.134 | 27.6109 | TRUE
2276 | 0.0049301 | 0.13236 | 202.835 | 26.8478 | TRUE
2277 | 0.0049386 | 0.13076 | 202.4866 | 26.4769 | TRUE
2278 | 0.004967 | 0.12876 | 201.3305 | 25.924 | TRUE
2279 | 0.004977 | 0.12605 | 200.9245 | 25.3266 | TRUE
2280 | 0.0049625 | 0.12959 | 201.5106 | 26.1139 | TRUE
2281 | 0.0049822 | 0.12761 | 200.7148 | 25.6124 | TRUE
2282 | 0.0049713 | 0.12931 | 201.1538 | 26.0105 | TRUE
2283 | 0.0049365 | 0.1316 | 202.5716 | 26.658 | TRUE
2284 | 0.0049772 | 0.12832 | 200.915 | 25.7809 | TRUE
2285 | 0.0049782 | 0.12802 | 200.8774 | 25.7164 | TRUE
2286 | 0.0049203 | 0.13526 | 203.2395 | 27.4906 | TRUE
2287 | 0.0049497 | 0.13006 | 202.0315 | 26.2759 | TRUE
2288 | 0.0049509 | 0.13074 | 201.9845 | 26.4069 | TRUE
2289 | 0.0049361 | 0.13296 | 202.5889 | 26.9372 | TRUE
2290 | 0.0049775 | 0.12753 | 200.9032 | 25.6215 | TRUE
2291 | 0.0049311 | 0.13209 | 202.7964 | 26.787 | TRUE
2292 | 0.0049396 | 0.13269 | 202.447 | 26.8632 | TRUE
2293 | 0.0049829 | 0.12752 | 200.6855 | 25.5913 | TRUE
2294 | 0.0049683 | 0.13232 | 201.2759 | 26.6323 | TRUE
2295 | 0.0049153 | 0.13498 | 203.4469 | 27.4618 | TRUE
2296 | 0.0049872 | 0.12727 | 200.5138 | 25.5204 | TRUE
2297 | 0.0049363 | 0.13051 | 202.5789 | 26.4392 | TRUE
2298 | 0.0049391 | 0.13243 | 202.4652 | 26.8119 | TRUE
2299 | 0.0049378 | 0.13091 | 202.5178 | 26.512 | TRUE
2300 | 0.0049556 | 0.12991 | 201.7917 | 26.2152 | TRUE
2301 | 0.0049042 | 0.13355 | 203.9085 | 27.233 | TRUE
2302 | 0.0049054 | 0.13608 | 203.8567 | 27.7409 | TRUE
2303 | 0.004946 | 0.13105 | 202.1843 | 26.4969 | TRUE
2304 | 0.0049758 | 0.12648 | 200.9727 | 25.4196 | TRUE
2305 | 0.0049548 | 0.13055 | 201.8231 | 26.3482 | TRUE
2306 | 0.0049445 | 0.12836 | 202.2469 | 25.9609 | TRUE
2307 | 0.0049248 | 0.13392 | 203.055 | 27.1932 | TRUE
2308 | 0.0049481 | 0.13298 | 202.0986 | 26.8749 | TRUE
2309 | 0.0049287 | 0.1363 | 202.8924 | 27.6539 | TRUE
2310 | 0.0049215 | 0.13294 | 203.1915 | 27.0117 | TRUE
2311 | 0.0049301 | 0.13415 | 202.8337 | 27.2107 | TRUE
2312 | 0.0048921 | 0.13353 | 204.4132 | 27.2962 | TRUE
2313 | 0.0049297 | 0.13011 | 202.8504 | 26.3927 | TRUE
2314 | 0.0049878 | 0.1294 | 200.4876 | 25.9427 | TRUE
2315 | 0.004999 | 0.12566 | 200.0411 | 25.1376 | TRUE
2316 | 0.0049546 | 0.13054 | 201.8314 | 26.347 | TRUE
2317 | 0.0049663 | 0.12855 | 201.358 | 25.8846 | TRUE
2318 | 0.0049406 | 0.13252 | 202.4043 | 26.822 | TRUE
2319 | 0.0049719 | 0.12682 | 201.1289 | 25.5062 | TRUE
2320 | 0.0049349 | 0.13033 | 202.6392 | 26.4105 | TRUE
2321 | 0.0049805 | 0.13035 | 200.7841 | 26.1719 | TRUE
2322 | 0.0049362 | 0.13203 | 202.5857 | 26.7478 | TRUE
2323 | 0.0049738 | 0.1302 | 201.0522 | 26.1768 | TRUE
2324 | 0.004985 | 0.12639 | 200.6032 | 25.3539 | TRUE
2325 | 0.0049904 | 0.1265 | 200.3864 | 25.3495 | TRUE
2326 | 0.0049088 | 0.13424 | 203.715 | 27.3473 | TRUE
2327 | 0.0049564 | 0.13118 | 201.7578 | 26.466 | TRUE
2328 | 0.0049934 | 0.12765 | 200.2654 | 25.5641 | TRUE
2329 | 0.004931 | 0.13317 | 202.8005 | 27.0078 | TRUE
2330 | 0.0049265 | 0.1367 | 202.9819 | 27.7469 | TRUE
2331 | 0.0049313 | 0.13113 | 202.787 | 26.5921 | TRUE
2332 | 0.0050161 | 0.1251 | 199.3592 | 24.9392 | TRUE
2333 | 0.0049816 | 0.12914 | 200.7381 | 25.9243 | TRUE
2334 | 0.0049661 | 0.12986 | 201.3649 | 26.1485 | TRUE
2335 | 0.0049606 | 0.12889 | 201.5879 | 25.9824 | TRUE
2336 | 0.0049358 | 0.13074 | 202.5998 | 26.4873 | TRUE
2337 | 0.0049792 | 0.12504 | 200.8358 | 25.1119 | TRUE
2338 | 0.004925 | 0.13115 | 203.0448 | 26.6298 | TRUE
2339 | 0.0049676 | 0.12904 | 201.3025 | 25.9762 | TRUE
2340 | 0.0049323 | 0.13201 | 202.7444 | 26.7641 | TRUE
2341 | 0.0049789 | 0.1257 | 200.8471 | 25.2467 | TRUE
2342 | 0.0049551 | 0.13251 | 201.8124 | 26.7429 | TRUE
2343 | 0.0050011 | 0.12803 | 199.9557 | 25.6 | TRUE
2344 | 0.0050002 | 0.12358 | 199.9905 | 24.7151 | TRUE
2345 | 0.0049429 | 0.13204 | 202.3108 | 26.7141 | TRUE
2346 | 0.0049933 | 0.12732 | 200.2694 | 25.4984 | TRUE
2347 | 0.0049522 | 0.13109 | 201.9317 | 26.472 | TRUE
2348 | 0.0049937 | 0.12795 | 200.2513 | 25.6221 | TRUE
2349 | 0.0049649 | 0.12775 | 201.4139 | 25.7301 | TRUE
2350 | 0.0049945 | 0.12716 | 200.2193 | 25.4594 | TRUE
2351 | 0.0049357 | 0.12981 | 202.6066 | 26.2995 | TRUE
2352 | 0.004957 | 0.12866 | 201.7346 | 25.9545 | TRUE
2353 | 0.004976 | 0.12881 | 200.9656 | 25.8857 | TRUE
2354 | 0.0049563 | 0.12907 | 201.7636 | 26.041 | TRUE
2355 | 0.0049615 | 0.12717 | 201.553 | 25.632 | TRUE
2356 | 0.0049928 | 0.12937 | 200.2866 | 25.9117 | TRUE
2357 | 0.0049107 | 0.13188 | 203.6371 | 26.8557 | TRUE
2358 | 0.0048781 | 0.13513 | 204.9967 | 27.7007 | TRUE
2359 | 0.0049449 | 0.12673 | 202.2266 | 25.6288 | TRUE
2360 | 0.004956 | 0.12833 | 201.7749 | 25.8938 | TRUE
2361 | 0.0049511 | 0.12872 | 201.9755 | 25.9982 | TRUE
2362 | 0.0049605 | 0.12796 | 201.5937 | 25.796 | TRUE
2363 | 0.0049428 | 0.1316 | 202.3161 | 26.6253 | TRUE
2364 | 0.0049326 | 0.13135 | 202.7322 | 26.6288 | TRUE
2365 | 0.0049387 | 0.13227 | 202.4823 | 26.7832 | TRUE
2366 | 0.0049839 | 0.12679 | 200.6475 | 25.4397 | TRUE
2367 | 0.004968 | 0.1263 | 201.2872 | 25.4228 | TRUE
2368 | 0.0049756 | 0.12898 | 200.9826 | 25.9225 | TRUE
2369 | 0.0049661 | 0.12939 | 201.3661 | 26.0538 | TRUE
2370 | 0.0049492 | 0.13225 | 202.054 | 26.7216 | TRUE
2371 | 0.0049787 | 0.13031 | 200.8552 | 26.1731 | TRUE
2372 | 0.0049238 | 0.131 | 203.0951 | 26.6057 | TRUE
2373 | 0.0049491 | 0.12654 | 202.0555 | 25.5682 | TRUE
2374 | 0.004924 | 0.13439 | 203.085 | 27.2921 | TRUE
2375 | 0.0049885 | 0.12757 | 200.462 | 25.5732 | TRUE
2376 | 0.0049265 | 0.1303 | 202.9851 | 26.4489 | TRUE
2377 | 0.0049112 | 0.13349 | 203.616 | 27.1816 | TRUE
2378 | 0.0050069 | 0.12328 | 199.7226 | 24.6215 | TRUE
2379 | 0.0049229 | 0.12898 | 203.1324 | 26.1995 | TRUE
2380 | 0.004914 | 0.13244 | 203.4983 | 26.9517 | TRUE
2381 | 0.0049462 | 0.13081 | 202.1767 | 26.4475 | TRUE
2382 | 0.0049909 | 0.13062 | 200.364 | 26.1725 | TRUE
2383 | 0.0049314 | 0.13126 | 202.7805 | 26.6168 | TRUE
2384 | 0.0049764 | 0.12712 | 200.9493 | 25.5443 | TRUE
2385 | 0.004997 | 0.12666 | 200.1194 | 25.3477 | TRUE
2386 | 0.0049532 | 0.1249 | 201.8904 | 25.217 | TRUE
2387 | 0.0049525 | 0.12748 | 201.9195 | 25.7412 | TRUE
2388 | 0.0049873 | 0.1279 | 200.5092 | 25.6448 | TRUE
2389 | 0.0049711 | 0.12714 | 201.1612 | 25.5755 | TRUE
2390 | 0.004989 | 0.1256 | 200.4409 | 25.1764 | TRUE
2391 | 0.0049579 | 0.13116 | 201.6989 | 26.4544 | TRUE
2392 | 0.0049628 | 0.13237 | 201.4982 | 26.6716 | TRUE
2393 | 0.0049821 | 0.12602 | 200.7189 | 25.2954 | TRUE
2394 | 0.0049432 | 0.12989 | 202.2975 | 26.2767 | TRUE
2395 | 0.0049319 | 0.13059 | 202.7636 | 26.4786 | TRUE
2396 | 0.0049809 | 0.1289 | 200.7668 | 25.8782 | TRUE
2397 | 0.0049386 | 0.12785 | 202.4863 | 25.8877 | TRUE
2398 | 0.0049561 | 0.13035 | 201.7716 | 26.3002 | TRUE
2399 | 0.0049674 | 0.12965 | 201.3129 | 26.0996 | TRUE
2400 | 0.0049723 | 0.12773 | 201.1136 | 25.6876 | TRUE
2401 | 0.0049829 | 0.12847 | 200.6859 | 25.7824 | TRUE
2402 | 0.0049672 | 0.12909 | 201.3188 | 25.9891 | TRUE
2403 | 0.0049277 | 0.13256 | 202.9337 | 26.9016 | TRUE
2404 | 0.0049968 | 0.12652 | 200.1283 | 25.3201 | TRUE
2405 | 0.004982 | 0.13128 | 200.7221 | 26.3512 | TRUE
2406 | 0.0049452 | 0.13068 | 202.217 | 26.4249 | TRUE
2407 | 0.0049774 | 0.12799 | 200.9097 | 25.7135 | TRUE
2408 | 0.00493 | 0.13354 | 202.8414 | 27.0879 | TRUE
2409 | 0.00493 | 0.13269 | 202.8413 | 26.9143 | TRUE
2410 | 0.0049973 | 0.1301 | 200.1075 | 26.034 | TRUE
2411 | 0.0049745 | 0.12982 | 201.0254 | 26.0963 | TRUE
2412 | 0.0049297 | 0.1326 | 202.8541 | 26.8986 | TRUE
2413 | 0.0049509 | 0.13054 | 201.9853 | 26.3667 | TRUE
2414 | 0.0049263 | 0.12913 | 202.9904 | 26.2115 | TRUE
2415 | 0.0049868 | 0.13101 | 200.5276 | 26.2719 | TRUE
2416 | 0.0050044 | 0.12526 | 199.8243 | 25.0309 | TRUE
2417 | 0.0049599 | 0.1298 | 201.6182 | 26.1705 | TRUE
2418 | 0.0049955 | 0.12685 | 200.1788 | 25.3919 | TRUE
2419 | 0.0049965 | 0.12567 | 200.1385 | 25.1521 | TRUE
2420 | 0.0050077 | 0.12525 | 199.694 | 25.0121 | TRUE
2421 | 0.0049517 | 0.12921 | 201.951 | 26.0948 | TRUE
2422 | 0.0049587 | 0.13064 | 201.6643 | 26.3451 | TRUE
2423 | 0.0049514 | 0.13002 | 201.965 | 26.2594 | TRUE
2424 | 0.0049378 | 0.12989 | 202.5176 | 26.3058 | TRUE
2425 | 0.0049323 | 0.13231 | 202.7434 | 26.8244 | TRUE
2426 | 0.0049551 | 0.1281 | 201.8142 | 25.853 | TRUE
2427 | 0.004983 | 0.12643 | 200.6809 | 25.3711 | TRUE
2428 | 0.0049884 | 0.12962 | 200.4666 | 25.9848 | TRUE
2429 | 0.0049514 | 0.13183 | 201.9639 | 26.6254 | TRUE
2430 | 0.0049554 | 0.13088 | 201.7999 | 26.4111 | TRUE
2431 | 0.0049031 | 0.13138 | 203.9522 | 26.7959 | TRUE
2432 | 0.0049367 | 0.13094 | 202.5634 | 26.5238 | TRUE
2433 | 0.0049582 | 0.12627 | 201.6856 | 25.4659 | TRUE
2434 | 0.0049542 | 0.13124 | 201.8472 | 26.4903 | TRUE
2435 | 0.0049448 | 0.13027 | 202.2335 | 26.3458 | TRUE
2436 | 0.0049903 | 0.12477 | 200.3871 | 25.0023 | TRUE
2437 | 0.0049497 | 0.13021 | 202.0314 | 26.3063 | TRUE
2438 | 0.0049709 | 0.12997 | 201.1721 | 26.1455 | TRUE
2439 | 0.0049769 | 0.12689 | 200.9269 | 25.4965 | TRUE
2440 | 0.0049766 | 0.13071 | 200.9386 | 26.2639 | TRUE
2441 | 0.0049041 | 0.13328 | 203.9104 | 27.1769 | TRUE
2442 | 0.004989 | 0.12602 | 200.4419 | 25.2597 | TRUE
2443 | 0.0049388 | 0.13067 | 202.4794 | 26.4573 | TRUE
2444 | 0.0049005 | 0.13433 | 204.0601 | 27.4119 | TRUE
2445 | 0.0048974 | 0.13682 | 204.1887 | 27.9376 | TRUE
2446 | 0.0049702 | 0.1269 | 201.1972 | 25.5311 | TRUE
2447 | 0.0049043 | 0.13531 | 203.9032 | 27.5904 | TRUE
2448 | 0.0049501 | 0.12836 | 202.015 | 25.9314 | TRUE
2449 | 0.0049254 | 0.13243 | 203.0291 | 26.8863 | TRUE
2450 | 0.005021 | 0.12397 | 199.1631 | 24.6903 | TRUE
2451 | 0.0049556 | 0.12944 | 201.7934 | 26.1203 | TRUE
2452 | 0.0049974 | 0.12811 | 200.1027 | 25.6343 | TRUE
2453 | 0.0048895 | 0.13609 | 204.5219 | 27.8335 | TRUE
2454 | 0.0049549 | 0.1309 | 201.8208 | 26.4174 | TRUE
2455 | 0.00492 | 0.13208 | 203.2518 | 26.8462 | TRUE
2456 | 0.004954 | 0.12804 | 201.8561 | 25.8452 | TRUE
2457 | 0.0049187 | 0.13232 | 203.306 | 26.9008 | TRUE
2458 | 0.0049679 | 0.12737 | 201.2934 | 25.6381 | TRUE
2459 | 0.004969 | 0.12821 | 201.2481 | 25.8014 | TRUE
2460 | 0.0049731 | 0.12751 | 201.0834 | 25.6395 | TRUE
2461 | 0.0049974 | 0.1259 | 200.1043 | 25.1926 | TRUE
2462 | 0.0049729 | 0.12978 | 201.088 | 26.0976 | TRUE
2463 | 0.0049276 | 0.13048 | 202.9392 | 26.4792 | TRUE
2464 | 0.0049513 | 0.13266 | 201.9687 | 26.7928 | TRUE
2465 | 0.0049392 | 0.13222 | 202.4629 | 26.7695 | TRUE
2466 | 0.0049032 | 0.13691 | 203.9478 | 27.9232 | TRUE
2467 | 0.0049914 | 0.12712 | 200.3432 | 25.4677 | TRUE
2468 | 0.0049763 | 0.12837 | 200.9519 | 25.7954 | TRUE
2469 | 0.0049724 | 0.12788 | 201.1104 | 25.7173 | TRUE
2470 | 0.0048803 | 0.13474 | 204.9067 | 27.6084 | TRUE
2471 | 0.0050132 | 0.12601 | 199.4745 | 25.1356 | TRUE
2472 | 0.0049434 | 0.13245 | 202.2907 | 26.7944 | TRUE
2473 | 0.0049496 | 0.12719 | 202.0371 | 25.6965 | TRUE
2474 | 0.0049334 | 0.13299 | 202.6999 | 26.9568 | TRUE
2475 | 0.0049533 | 0.12774 | 201.8875 | 25.7884 | TRUE
2476 | 0.0049366 | 0.13449 | 202.5701 | 27.244 | TRUE
2477 | 0.0049114 | 0.13046 | 203.6093 | 26.5625 | TRUE
2478 | 0.0049727 | 0.12786 | 201.0998 | 25.7119 | TRUE
2479 | 0.0049348 | 0.13003 | 202.6425 | 26.3488 | TRUE
2480 | 0.0049287 | 0.1309 | 202.8912 | 26.5589 | TRUE
2481 | 0.0049859 | 0.12834 | 200.5647 | 25.7409 | TRUE
2482 | 0.0049106 | 0.13308 | 203.6401 | 27.1008 | TRUE
2483 | 0.0049743 | 0.12889 | 201.0332 | 25.911 | TRUE
2484 | 0.0049892 | 0.13129 | 200.4333 | 26.3147 | TRUE
2485 | 0.0048839 | 0.13504 | 204.7546 | 27.6495 | TRUE
2486 | 0.0049263 | 0.13034 | 202.9918 | 26.4576 | TRUE
2487 | 0.0049466 | 0.13112 | 202.1605 | 26.5073 | TRUE
2488 | 0.0049386 | 0.12979 | 202.4877 | 26.28 | TRUE
2489 | 0.0049843 | 0.13106 | 200.6297 | 26.2954 | TRUE
2490 | 0.0049711 | 0.12699 | 201.1614 | 25.5458 | TRUE
2491 | 0.0049598 | 0.12845 | 201.6211 | 25.8981 | TRUE
2492 | 0.0049587 | 0.12721 | 201.6662 | 25.6537 | TRUE
2493 | 0.004916 | 0.13094 | 203.4187 | 26.6354 | TRUE
2494 | 0.0049576 | 0.13049 | 201.7108 | 26.3218 | TRUE
2495 | 0.0049561 | 0.13225 | 201.7709 | 26.6841 | TRUE
2496 | 0.0049365 | 0.13346 | 202.5735 | 27.0358 | TRUE
2497 | 0.0049653 | 0.12976 | 201.3962 | 26.1339 | TRUE
2498 | 0.0049894 | 0.12889 | 200.4254 | 25.8326 | TRUE
2499 | 0.0049753 | 0.12617 | 200.9946 | 25.3594 | TRUE
2500 | 0.0049879 | 0.12644 | 200.4832 | 25.3494 | TRUE
2501 | 0.0049689 | 0.12754 | 201.251 | 25.667 | TRUE
2502 | 0.0049263 | 0.1319 | 202.9929 | 26.7754 | TRUE
2503 | 0.0049523 | 0.13062 | 201.925 | 26.3748 | TRUE
2504 | 0.0049604 | 0.12821 | 201.5947 | 25.8455 | TRUE
2505 | 0.0049932 | 0.1287 | 200.2713 | 25.7741 | TRUE
2506 | 0.0049385 | 0.1312 | 202.4909 | 26.5672 | TRUE
2507 | 0.0049575 | 0.13025 | 201.7145 | 26.2735 | TRUE
2508 | 0.0049723 | 0.12897 | 201.116 | 25.9383 | TRUE
2509 | 0.0049588 | 0.13067 | 201.6612 | 26.3504 | TRUE
2510 | 0.0049448 | 0.13254 | 202.2311 | 26.8047 | TRUE
2511 | 0.0049446 | 0.12834 | 202.2416 | 25.9553 | TRUE
2512 | 0.0049758 | 0.13254 | 200.9713 | 26.6374 | TRUE
2513 | 0.0049445 | 0.12877 | 202.243 | 26.0429 | TRUE
2514 | 0.0049605 | 0.12964 | 201.594 | 26.1349 | TRUE
2515 | 0.0049474 | 0.13047 | 202.1244 | 26.3704 | TRUE
2516 | 0.0049893 | 0.13008 | 200.4308 | 26.0713 | TRUE
2517 | 0.0049415 | 0.13189 | 202.3676 | 26.6903 | TRUE
2518 | 0.0050091 | 0.12424 | 199.6356 | 24.8019 | TRUE
2519 | 0.0049939 | 0.12714 | 200.2435 | 25.4596 | TRUE
2520 | 0.0049208 | 0.13332 | 203.2202 | 27.0942 | TRUE
2521 | 0.004976 | 0.12798 | 200.9643 | 25.719 | TRUE
2522 | 0.0049613 | 0.12732 | 201.5615 | 25.663 | TRUE
2523 | 0.0049818 | 0.12938 | 200.7326 | 25.9713 | TRUE
2524 | 0.0049872 | 0.12775 | 200.513 | 25.6154 | TRUE
2525 | 0.0049952 | 0.12571 | 200.1925 | 25.1672 | TRUE
2526 | 0.004954 | 0.12908 | 201.856 | 26.0563 | TRUE
2527 | 0.0049529 | 0.13395 | 201.9038 | 27.0442 | TRUE
2528 | 0.0049626 | 0.12697 | 201.5066 | 25.5847 | TRUE
2529 | 0.0049869 | 0.12797 | 200.5246 | 25.662 | TRUE
2530 | 0.0050056 | 0.12923 | 199.7749 | 25.8165 | TRUE
2531 | 0.0049688 | 0.13068 | 201.2546 | 26.3 | TRUE
2532 | 0.0049244 | 0.12813 | 203.0686 | 26.0195 | TRUE
2533 | 0.0049034 | 0.13579 | 203.9418 | 27.6936 | TRUE
2534 | 0.0049859 | 0.13023 | 200.5638 | 26.12 | TRUE
2535 | 0.0049683 | 0.12712 | 201.2761 | 25.5853 | TRUE
2536 | 0.004975 | 0.12785 | 201.0061 | 25.6996 | TRUE
2537 | 0.0049575 | 0.13415 | 201.7126 | 27.0596 | TRUE
2538 | 0.0048826 | 0.13263 | 204.8086 | 27.1644 | TRUE
2539 | 0.0050131 | 0.12492 | 199.4787 | 24.9197 | TRUE
2540 | 0.0049697 | 0.12672 | 201.2175 | 25.4982 | TRUE
2541 | 0.0049639 | 0.13059 | 201.4534 | 26.3075 | TRUE
2542 | 0.0049156 | 0.13134 | 203.4352 | 26.7194 | TRUE
2543 | 0.0049488 | 0.13036 | 202.0679 | 26.342 | TRUE
2544 | 0.0049709 | 0.12935 | 201.169 | 26.0206 | TRUE
2545 | 0.0049785 | 0.12842 | 200.8618 | 25.7938 | TRUE
2546 | 0.0049537 | 0.12943 | 201.8682 | 26.1278 | TRUE
2547 | 0.004888 | 0.13717 | 204.5844 | 28.0622 | TRUE
2548 | 0.0049358 | 0.13505 | 202.5995 | 27.3618 | TRUE
2549 | 0.004961 | 0.13187 | 201.5731 | 26.5807 | TRUE
2550 | 0.0049627 | 0.12769 | 201.5032 | 25.7301 | TRUE
2551 | 0.0049541 | 0.13136 | 201.8539 | 26.5163 | TRUE
2552 | 0.0049562 | 0.12904 | 201.7675 | 26.0353 | TRUE
2553 | 0.0049766 | 0.12951 | 200.9384 | 26.0231 | TRUE
2554 | 0.0049709 | 0.12784 | 201.1728 | 25.7188 | TRUE
2555 | 0.004918 | 0.13239 | 203.3343 | 26.9194 | TRUE
2556 | 0.0049457 | 0.13187 | 202.1961 | 26.663 | TRUE
2557 | 0.0049098 | 0.13455 | 203.6726 | 27.405 | TRUE
2558 | 0.0049633 | 0.128 | 201.477 | 25.7897 | TRUE
2559 | 0.0049637 | 0.12744 | 201.4636 | 25.6741 | TRUE
2560 | 0.0049634 | 0.13065 | 201.4757 | 26.3225 | TRUE
2561 | 0.0049072 | 0.13314 | 203.7809 | 27.1314 | TRUE
2562 | 0.0049812 | 0.12951 | 200.7564 | 25.9994 | TRUE
2563 | 0.0049176 | 0.13337 | 203.3526 | 27.1201 | TRUE
2564 | 0.0050057 | 0.1293 | 199.7732 | 25.8297 | TRUE
2565 | 0.0049658 | 0.12739 | 201.3754 | 25.6524 | TRUE
2566 | 0.0049629 | 0.12971 | 201.4969 | 26.1355 | TRUE
2567 | 0.0049897 | 0.12475 | 200.4119 | 25.0017 | TRUE
2568 | 0.0049587 | 0.13059 | 201.6669 | 26.3357 | TRUE
2569 | 0.0050055 | 0.12816 | 199.7796 | 25.6035 | TRUE
2570 | 0.004948 | 0.13172 | 202.0998 | 26.6202 | TRUE
2571 | 0.004929 | 0.13461 | 202.8814 | 27.3105 | TRUE
2572 | 0.0049751 | 0.12828 | 200.9999 | 25.7851 | TRUE
2573 | 0.0049134 | 0.13305 | 203.5234 | 27.0779 | TRUE
2574 | 0.0049787 | 0.13001 | 200.8542 | 26.1133 | TRUE
2575 | 0.0049738 | 0.1278 | 201.0542 | 25.6942 | TRUE
2576 | 0.0049411 | 0.1317 | 202.384 | 26.6539 | TRUE
2577 | 0.0049308 | 0.13134 | 202.8057 | 26.6358 | TRUE
2578 | 0.0050086 | 0.12567 | 199.6569 | 25.0907 | TRUE
2579 | 0.0049479 | 0.13058 | 202.1065 | 26.3911 | TRUE
2580 | 0.0049416 | 0.13246 | 202.3644 | 26.8059 | TRUE
2581 | 0.0049734 | 0.13009 | 201.0709 | 26.1572 | TRUE
2582 | 0.0049824 | 0.12636 | 200.7068 | 25.3614 | TRUE
2583 | 0.0049193 | 0.13127 | 203.2816 | 26.6838 | TRUE
2584 | 0.0049805 | 0.12926 | 200.782 | 25.9523 | TRUE
2585 | 0.0049455 | 0.13135 | 202.2038 | 26.5593 | TRUE
2586 | 0.0049201 | 0.13105 | 203.2481 | 26.6349 | TRUE
2587 | 0.0049734 | 0.12855 | 201.0677 | 25.8477 | TRUE
2588 | 0.0049736 | 0.12748 | 201.0611 | 25.6303 | TRUE
2589 | 0.0049762 | 0.12865 | 200.9582 | 25.8539 | TRUE
2590 | 0.0049331 | 0.13053 | 202.7114 | 26.46 | TRUE
2591 | 0.0049739 | 0.13021 | 201.051 | 26.1789 | TRUE
2592 | 0.0049382 | 0.13065 | 202.5047 | 26.4581 | TRUE
2593 | 0.004913 | 0.13492 | 203.5433 | 27.4626 | TRUE
2594 | 0.0049518 | 0.13237 | 201.9455 | 26.7317 | TRUE
2595 | 0.0049505 | 0.13236 | 202.001 | 26.7362 | TRUE
2596 | 0.0049595 | 0.12863 | 201.634 | 25.9359 | TRUE
2597 | 0.0049598 | 0.12862 | 201.6204 | 25.933 | TRUE
2598 | 0.0049859 | 0.12592 | 200.5662 | 25.2549 | TRUE
2599 | 0.0049487 | 0.13238 | 202.0721 | 26.7511 | TRUE
2600 | 0.0049257 | 0.13344 | 203.0163 | 27.0896 | TRUE
2601 | 0.0049489 | 0.128 | 202.0644 | 25.8651 | TRUE
2602 | 0.0049383 | 0.13084 | 202.4994 | 26.4942 | TRUE
2603 | 0.0049234 | 0.13275 | 203.1137 | 26.9624 | TRUE
2604 | 0.0049869 | 0.12893 | 200.5256 | 25.8531 | TRUE
2605 | 0.0049471 | 0.13425 | 202.1396 | 27.1374 | TRUE
2606 | 0.0049761 | 0.1281 | 200.9599 | 25.7424 | TRUE
2607 | 0.0049701 | 0.13065 | 201.2033 | 26.2865 | TRUE
2608 | 0.0049692 | 0.13282 | 201.2386 | 26.7277 | TRUE
2609 | 0.0049357 | 0.12823 | 202.6049 | 25.9794 | TRUE
2610 | 0.0049491 | 0.1316 | 202.0563 | 26.5909 | TRUE
2611 | 0.0049719 | 0.13083 | 201.1302 | 26.3135 | TRUE
2612 | 0.0049463 | 0.12938 | 202.1709 | 26.1578 | TRUE
2613 | 0.004955 | 0.12863 | 201.8148 | 25.96 | TRUE
2614 | 0.0049369 | 0.13047 | 202.555 | 26.4275 | TRUE
2615 | 0.0049494 | 0.13052 | 202.0431 | 26.3708 | TRUE
2616 | 0.0049416 | 0.12896 | 202.363 | 26.0958 | TRUE
2617 | 0.0049639 | 0.12946 | 201.4534 | 26.0811 | TRUE
2618 | 0.0049257 | 0.13351 | 203.017 | 27.1045 | TRUE
2619 | 0.004946 | 0.12957 | 202.1815 | 26.1957 | TRUE
2620 | 0.0049798 | 0.13085 | 200.8094 | 26.2761 | TRUE
2621 | 0.004903 | 0.13552 | 203.9587 | 27.6401 | TRUE
2622 | 0.0049874 | 0.12701 | 200.5051 | 25.4659 | TRUE
2623 | 0.0049789 | 0.12895 | 200.8479 | 25.8986 | TRUE
2624 | 0.0049548 | 0.1286 | 201.8243 | 25.9537 | TRUE
2625 | 0.0049405 | 0.13113 | 202.4084 | 26.5416 | TRUE
2626 | 0.0049312 | 0.13171 | 202.7902 | 26.7087 | TRUE
2627 | 0.0049497 | 0.13306 | 202.0321 | 26.8824 | TRUE
2628 | 0.004964 | 0.12949 | 201.4516 | 26.085 | TRUE
2629 | 0.0049336 | 0.13446 | 202.6923 | 27.2531 | TRUE
2630 | 0.0049385 | 0.13256 | 202.4921 | 26.8426 | TRUE
2631 | 0.0049762 | 0.13199 | 200.9547 | 26.5233 | TRUE
2632 | 0.0049981 | 0.12919 | 200.0755 | 25.8481 | TRUE
2633 | 0.0049603 | 0.12811 | 201.6018 | 25.8269 | TRUE
2634 | 0.0049417 | 0.1315 | 202.3604 | 26.6099 | TRUE
2635 | 0.0049467 | 0.12987 | 202.1533 | 26.2543 | TRUE
2636 | 0.00496 | 0.12506 | 201.6142 | 25.2147 | TRUE
2637 | 0.0049375 | 0.13121 | 202.5303 | 26.5744 | TRUE
2638 | 0.0050001 | 0.12476 | 199.9955 | 24.9515 | TRUE
2639 | 0.0049357 | 0.13425 | 202.6063 | 27.1995 | TRUE
2640 | 0.0049295 | 0.13783 | 202.8608 | 27.9604 | TRUE
2641 | 0.0049035 | 0.13651 | 203.9349 | 27.8399 | TRUE
2642 | 0.0049819 | 0.12712 | 200.7282 | 25.5166 | TRUE
2643 | 0.0049649 | 0.13125 | 201.4135 | 26.4362 | TRUE
2644 | 0.0049624 | 0.12784 | 201.5153 | 25.7623 | TRUE
2645 | 0.0049726 | 0.128 | 201.1039 | 25.7407 | TRUE
2646 | 0.0049487 | 0.13076 | 202.0713 | 26.4219 | TRUE
2647 | 0.0049752 | 0.1275 | 200.9963 | 25.6268 | TRUE
2648 | 0.0049475 | 0.13117 | 202.1238 | 26.5126 | TRUE
2649 | 0.0050131 | 0.12738 | 199.4775 | 25.4088 | TRUE
2650 | 0.0049825 | 0.12953 | 200.703 | 25.9973 | TRUE
2651 | 0.0049275 | 0.13076 | 202.9431 | 26.5369 | TRUE
2652 | 0.0049526 | 0.13074 | 201.9131 | 26.3973 | TRUE
2653 | 0.0049398 | 0.13085 | 202.4368 | 26.4891 | TRUE
2654 | 0.0049005 | 0.13328 | 204.0598 | 27.197 | TRUE
2655 | 0.0049535 | 0.12929 | 201.8785 | 26.1001 | TRUE
2656 | 0.0049336 | 0.13115 | 202.6912 | 26.5833 | TRUE
2657 | 0.0049562 | 0.13256 | 201.7689 | 26.7467 | TRUE
2658 | 0.0049692 | 0.12759 | 201.2399 | 25.6753 | TRUE
2659 | 0.0049691 | 0.12849 | 201.2456 | 25.8575 | TRUE
2660 | 0.0049701 | 0.12539 | 201.2013 | 25.2277 | TRUE
2661 | 0.00493 | 0.1335 | 202.8407 | 27.0794 | TRUE
2662 | 0.0049403 | 0.13227 | 202.4187 | 26.7736 | TRUE
2663 | 0.005005 | 0.12493 | 199.7991 | 24.9619 | TRUE
2664 | 0.0049837 | 0.12695 | 200.6556 | 25.4728 | TRUE
2665 | 0.004921 | 0.1327 | 203.2122 | 26.9664 | TRUE
2666 | 0.0049164 | 0.13413 | 203.4014 | 27.283 | TRUE
2667 | 0.0049131 | 0.13263 | 203.537 | 26.9942 | TRUE
2668 | 0.0049643 | 0.12843 | 201.4385 | 25.8705 | TRUE
2669 | 0.0049047 | 0.13278 | 203.8843 | 27.0709 | TRUE
2670 | 0.004949 | 0.13008 | 202.0604 | 26.2834 | TRUE
2671 | 0.0049557 | 0.1291 | 201.7862 | 26.05 | TRUE
2672 | 0.0049362 | 0.1328 | 202.587 | 26.9045 | TRUE
2673 | 0.0049632 | 0.12964 | 201.4824 | 26.1193 | TRUE
2674 | 0.0049343 | 0.12985 | 202.6628 | 26.3158 | TRUE
2675 | 0.0049654 | 0.12864 | 201.3944 | 25.9074 | TRUE
2676 | 0.0050162 | 0.1248 | 199.3523 | 24.8798 | TRUE
2677 | 0.0049791 | 0.12689 | 200.8399 | 25.4853 | TRUE
2678 | 0.0049479 | 0.13412 | 202.1057 | 27.106 | TRUE
2679 | 0.0050006 | 0.12839 | 199.9764 | 25.675 | TRUE
2680 | 0.0049227 | 0.13251 | 203.1421 | 26.9189 | TRUE
2681 | 0.0049578 | 0.12971 | 201.7017 | 26.1635 | TRUE
2682 | 0.0049575 | 0.13077 | 201.7143 | 26.378 | TRUE
2683 | 0.0049326 | 0.13301 | 202.732 | 26.9656 | TRUE
2684 | 0.0049715 | 0.12907 | 201.1453 | 25.9611 | TRUE
2685 | 0.0049118 | 0.1328 | 203.5896 | 27.0364 | TRUE
2686 | 0.0049913 | 0.12796 | 200.3489 | 25.6363 | TRUE
2687 | 0.0049117 | 0.13187 | 203.5969 | 26.8476 | TRUE
2688 | 0.004906 | 0.13615 | 203.8312 | 27.7526 | TRUE
2689 | 0.0049266 | 0.13229 | 202.9812 | 26.8526 | TRUE
2690 | 0.0048944 | 0.1357 | 204.316 | 27.7264 | TRUE
2691 | 0.004958 | 0.13106 | 201.695 | 26.434 | TRUE
2692 | 0.0048937 | 0.13577 | 204.3462 | 27.7437 | TRUE
2693 | 0.0049782 | 0.12885 | 200.8747 | 25.8822 | TRUE
2694 | 0.0049902 | 0.12601 | 200.3937 | 25.2506 | TRUE
2695 | 0.004897 | 0.13547 | 204.2058 | 27.6638 | TRUE
2696 | 0.0049715 | 0.12942 | 201.1456 | 26.0313 | TRUE
2697 | 0.0049184 | 0.13206 | 203.319 | 26.8503 | TRUE
2698 | 0.0049438 | 0.12968 | 202.2716 | 26.2309 | TRUE
2699 | 0.0049328 | 0.13218 | 202.723 | 26.7957 | TRUE
2700 | 0.0049285 | 0.134 | 202.9028 | 27.1892 | TRUE
2701 | 0.004938 | 0.13179 | 202.5093 | 26.6893 | TRUE
2702 | 0.0049026 | 0.13384 | 203.9744 | 27.3001 | TRUE
2703 | 0.0049139 | 0.12877 | 203.5063 | 26.2059 | TRUE
2704 | 0.0049734 | 0.12732 | 201.068 | 25.6008 | TRUE
2705 | 0.0049809 | 0.12798 | 200.7684 | 25.6947 | TRUE
2706 | 0.0049543 | 0.12982 | 201.8432 | 26.2023 | TRUE
2707 | 0.0049967 | 0.12578 | 200.1337 | 25.1718 | TRUE
2708 | 0.0049937 | 0.13049 | 200.2504 | 26.1308 | TRUE
2709 | 0.0049516 | 0.12878 | 201.9531 | 26.0077 | TRUE
2710 | 0.0050068 | 0.12846 | 199.7272 | 25.6575 | TRUE
2711 | 0.0049696 | 0.12813 | 201.2227 | 25.7823 | TRUE
2712 | 0.0049686 | 0.12633 | 201.2654 | 25.4267 | TRUE
2713 | 0.004945 | 0.13674 | 202.2236 | 27.6525 | TRUE
2714 | 0.004953 | 0.12958 | 201.8984 | 26.1612 | TRUE
2715 | 0.0049149 | 0.13408 | 203.4616 | 27.2801 | TRUE
2716 | 0.0050416 | 0.12484 | 198.35 | 24.7614 | TRUE
2717 | 0.0049322 | 0.12882 | 202.7474 | 26.1182 | TRUE
2718 | 0.0049397 | 0.13198 | 202.4403 | 26.719 | TRUE
2719 | 0.0049889 | 0.12665 | 200.443 | 25.387 | TRUE
2720 | 0.0049871 | 0.13171 | 200.5181 | 26.41 | TRUE
2721 | 0.0049394 | 0.131 | 202.4554 | 26.5226 | TRUE
2722 | 0.0049512 | 0.13292 | 201.9732 | 26.8471 | TRUE
2723 | 0.0049293 | 0.13059 | 202.8675 | 26.4924 | TRUE
2724 | 0.0049773 | 0.12972 | 200.9109 | 26.0629 | TRUE
2725 | 0.0049644 | 0.12856 | 201.4329 | 25.8958 | TRUE
2726 | 0.0049311 | 0.1336 | 202.7959 | 27.0937 | TRUE
2727 | 0.0049122 | 0.13582 | 203.5734 | 27.6498 | TRUE
2728 | 0.0049399 | 0.13282 | 202.4341 | 26.8866 | TRUE
2729 | 0.0049773 | 0.12849 | 200.9116 | 25.8154 | TRUE
2730 | 0.0049535 | 0.1296 | 201.8776 | 26.1635 | TRUE
2731 | 0.004955 | 0.13143 | 201.8156 | 26.5244 | TRUE
2732 | 0.004938 | 0.13247 | 202.51 | 26.826 | TRUE
2733 | 0.0049653 | 0.13109 | 201.3982 | 26.4005 | TRUE
2734 | 0.0049724 | 0.12672 | 201.1121 | 25.4846 | TRUE
2735 | 0.0049508 | 0.13061 | 201.9891 | 26.382 | TRUE
2736 | 0.0049605 | 0.12985 | 201.5928 | 26.1777 | TRUE
2737 | 0.0049542 | 0.12941 | 201.8492 | 26.1204 | TRUE
2738 | 0.0049701 | 0.1298 | 201.2018 | 26.1162 | TRUE
2739 | 0.0049629 | 0.12911 | 201.4964 | 26.0155 | TRUE
2740 | 0.0049197 | 0.13288 | 203.2655 | 27.0093 | TRUE
2741 | 0.0049895 | 0.12733 | 200.4209 | 25.5202 | TRUE
2742 | 0.0049364 | 0.13246 | 202.5787 | 26.8343 | TRUE
2743 | 0.0049257 | 0.13246 | 203.018 | 26.8921 | TRUE
2744 | 0.004991 | 0.12834 | 200.3596 | 25.7135 | TRUE
2745 | 0.0048904 | 0.1348 | 204.4816 | 27.5645 | TRUE
2746 | 0.0049542 | 0.13078 | 201.8502 | 26.3987 | TRUE
2747 | 0.0049712 | 0.1318 | 201.1568 | 26.5128 | TRUE
2748 | 0.0049503 | 0.12875 | 202.0071 | 26.0087 | TRUE
2749 | 0.0049749 | 0.13076 | 201.0094 | 26.2845 | TRUE
2750 | 0.0049345 | 0.13534 | 202.654 | 27.4277 | TRUE
2751 | 0.0049449 | 0.13606 | 202.2272 | 27.5146 | TRUE
2752 | 0.004911 | 0.13225 | 203.6248 | 26.9289 | TRUE
2753 | 0.0049787 | 0.12528 | 200.8536 | 25.1621 | TRUE
2754 | 0.0049302 | 0.13308 | 202.8303 | 26.9928 | TRUE
2755 | 0.0049658 | 0.12731 | 201.3755 | 25.637 | TRUE
2756 | 0.004959 | 0.12999 | 201.6522 | 26.212 | TRUE
2757 | 0.0048985 | 0.13828 | 204.1431 | 28.2296 | TRUE
2758 | 0.0049806 | 0.12714 | 200.7793 | 25.5275 | TRUE
2759 | 0.0050008 | 0.1265 | 199.9683 | 25.2952 | TRUE
2760 | 0.0049609 | 0.12842 | 201.5758 | 25.8854 | TRUE
2761 | 0.0049634 | 0.12515 | 201.4734 | 25.2151 | TRUE
2762 | 0.004914 | 0.13534 | 203.499 | 27.5417 | TRUE
2763 | 0.0048964 | 0.13608 | 204.2297 | 27.7916 | TRUE
2764 | 0.0048847 | 0.13486 | 204.7229 | 27.609 | TRUE
2765 | 0.0049609 | 0.12897 | 201.5777 | 25.9969 | TRUE
2766 | 0.0049686 | 0.12968 | 201.2628 | 26.0996 | TRUE
2767 | 0.0049784 | 0.1288 | 200.8682 | 25.8727 | TRUE
2768 | 0.004957 | 0.12967 | 201.7364 | 26.1597 | TRUE
2769 | 0.0049683 | 0.12971 | 201.2775 | 26.1068 | TRUE
2770 | 0.0049678 | 0.12669 | 201.2957 | 25.5013 | TRUE
2771 | 0.0049229 | 0.12996 | 203.1341 | 26.3995 | TRUE
2772 | 0.0049591 | 0.12759 | 201.6508 | 25.7286 | TRUE
2773 | 0.0049455 | 0.13245 | 202.2057 | 26.7827 | TRUE
2774 | 0.0049775 | 0.12478 | 200.9025 | 25.0695 | TRUE
2775 | 0.0049972 | 0.12526 | 200.1103 | 25.0667 | TRUE
2776 | 0.004973 | 0.13034 | 201.0868 | 26.2106 | TRUE
2777 | 0.0049464 | 0.13012 | 202.1656 | 26.3059 | TRUE
2778 | 0.00495 | 0.12786 | 202.0206 | 25.8305 | TRUE
2779 | 0.0049542 | 0.13013 | 201.8482 | 26.2663 | TRUE
2780 | 0.0049693 | 0.12858 | 201.236 | 25.8752 | TRUE
2781 | 0.0048924 | 0.13692 | 204.4 | 27.9872 | TRUE
2782 | 0.0049543 | 0.12863 | 201.8465 | 25.9635 | TRUE
2783 | 0.0049772 | 0.12994 | 200.9168 | 26.1078 | TRUE
2784 | 0.0048818 | 0.13409 | 204.8409 | 27.4666 | TRUE
2785 | 0.0049472 | 0.13112 | 202.135 | 26.5041 | TRUE
2786 | 0.0049447 | 0.12786 | 202.2374 | 25.8586 | TRUE
2787 | 0.0049389 | 0.13341 | 202.4734 | 27.0116 | TRUE
2788 | 0.004962 | 0.12897 | 201.5306 | 25.9908 | TRUE
2789 | 0.0050037 | 0.12349 | 199.8502 | 24.6793 | TRUE
2790 | 0.0049509 | 0.12713 | 201.984 | 25.6781 | TRUE
2791 | 0.0049213 | 0.13515 | 203.1983 | 27.463 | TRUE
2792 | 0.0049298 | 0.13005 | 202.8469 | 26.3805 | TRUE
2793 | 0.004957 | 0.13029 | 201.7339 | 26.2845 | TRUE
2794 | 0.0049937 | 0.12778 | 200.2537 | 25.5878 | TRUE
2795 | 0.0049514 | 0.13026 | 201.964 | 26.3076 | TRUE
2796 | 0.0049725 | 0.12575 | 201.1059 | 25.2883 | TRUE
2797 | 0.0049473 | 0.13184 | 202.1298 | 26.6481 | TRUE
2798 | 0.0049976 | 0.12604 | 200.0959 | 25.2205 | TRUE
2799 | 0.00498 | 0.12578 | 200.8025 | 25.2566 | TRUE
2800 | 0.0049898 | 0.12413 | 200.4073 | 24.8761 | TRUE
2801 | 0.0049426 | 0.1297 | 202.3237 | 26.2424 | TRUE
2802 | 0.0049277 | 0.13274 | 202.9332 | 26.9374 | TRUE
2803 | 0.0049119 | 0.1352 | 203.586 | 27.5239 | TRUE
2804 | 0.0049807 | 0.12469 | 200.774 | 25.0348 | TRUE
2805 | 0.0049461 | 0.12898 | 202.1785 | 26.0774 | TRUE
2806 | 0.0050085 | 0.12385 | 199.6595 | 24.7287 | TRUE
2807 | 0.0049823 | 0.12708 | 200.7093 | 25.5062 | TRUE
2808 | 0.0049245 | 0.13304 | 203.067 | 27.017 | TRUE
2809 | 0.0049149 | 0.13176 | 203.4628 | 26.8073 | TRUE
2810 | 0.0048986 | 0.13485 | 204.1391 | 27.5286 | TRUE
2811 | 0.0049276 | 0.13353 | 202.9398 | 27.0981 | TRUE
2812 | 0.0049869 | 0.12717 | 200.5243 | 25.4998 | TRUE
2813 | 0.0050308 | 0.1229 | 198.7759 | 24.4294 | TRUE
2814 | 0.0049372 | 0.13222 | 202.5453 | 26.7797 | TRUE
2815 | 0.0049591 | 0.12849 | 201.6485 | 25.9105 | TRUE
2816 | 0.0049781 | 0.12756 | 200.8806 | 25.6243 | TRUE
2817 | 0.0049861 | 0.1283 | 200.5591 | 25.7312 | TRUE
2818 | 0.004953 | 0.12986 | 201.8979 | 26.218 | TRUE
2819 | 0.0049351 | 0.13235 | 202.6303 | 26.8185 | TRUE
2820 | 0.0049013 | 0.13644 | 204.0261 | 27.8371 | TRUE
2821 | 0.0049448 | 0.13525 | 202.2334 | 27.3529 | TRUE
2822 | 0.0049772 | 0.12526 | 200.9168 | 25.1659 | TRUE
2823 | 0.0049578 | 0.13106 | 201.7032 | 26.4362 | TRUE
2824 | 0.0049174 | 0.1334 | 203.3605 | 27.1287 | TRUE
2825 | 0.0049128 | 0.13358 | 203.5517 | 27.1898 | TRUE
2826 | 0.0049521 | 0.12841 | 201.934 | 25.9302 | TRUE
2827 | 0.0049744 | 0.12886 | 201.0307 | 25.9051 | TRUE
2828 | 0.0049171 | 0.13635 | 203.3704 | 27.7296 | TRUE
2829 | 0.0049152 | 0.1322 | 203.4504 | 26.8963 | TRUE
2830 | 0.0049736 | 0.1272 | 201.0602 | 25.5752 | TRUE
2831 | 0.0049448 | 0.12934 | 202.2307 | 26.1567 | TRUE
2832 | 0.0049321 | 0.13218 | 202.7552 | 26.7998 | TRUE
2833 | 0.0049757 | 0.12684 | 200.9757 | 25.4925 | TRUE
2834 | 0.0049724 | 0.12747 | 201.1104 | 25.6358 | TRUE
2835 | 0.0048958 | 0.13318 | 204.2549 | 27.2024 | TRUE
2836 | 0.0049156 | 0.13467 | 203.4356 | 27.3973 | TRUE
2837 | 0.004916 | 0.13346 | 203.4194 | 27.1481 | TRUE
2838 | 0.0049184 | 0.13284 | 203.3198 | 27.0092 | TRUE
2839 | 0.004969 | 0.12883 | 201.2478 | 25.9274 | TRUE
2840 | 0.0049447 | 0.13226 | 202.2383 | 26.7485 | TRUE
2841 | 0.0049225 | 0.13047 | 203.149 | 26.5049 | TRUE
2842 | 0.0049602 | 0.12944 | 201.603 | 26.0964 | TRUE
2843 | 0.0049618 | 0.12656 | 201.5407 | 25.5072 | TRUE
2844 | 0.004969 | 0.13089 | 201.246 | 26.3416 | TRUE
2845 | 0.0049288 | 0.13062 | 202.8912 | 26.5011 | TRUE
2846 | 0.0049223 | 0.13189 | 203.1573 | 26.7943 | TRUE
2847 | 0.004993 | 0.12363 | 200.2812 | 24.7607 | TRUE
2848 | 0.0049163 | 0.13427 | 203.4053 | 27.3104 | TRUE
2849 | 0.0049138 | 0.13285 | 203.5065 | 27.035 | TRUE
2850 | 0.0049473 | 0.12793 | 202.1315 | 25.8587 | TRUE
2851 | 0.0049368 | 0.1322 | 202.5593 | 26.7778 | TRUE
2852 | 0.0049717 | 0.12814 | 201.1399 | 25.7731 | TRUE
2853 | 0.0050196 | 0.1263 | 199.2197 | 25.1614 | TRUE
2854 | 0.0049756 | 0.12688 | 200.9793 | 25.5004 | TRUE
2855 | 0.0049569 | 0.13004 | 201.7379 | 26.2336 | TRUE
2856 | 0.0049569 | 0.13168 | 201.7397 | 26.566 | TRUE
2857 | 0.0049827 | 0.1276 | 200.6935 | 25.6081 | TRUE
2858 | 0.0049592 | 0.12692 | 201.6461 | 25.5922 | TRUE
2859 | 0.0049116 | 0.1335 | 203.5981 | 27.1813 | TRUE
2860 | 0.004975 | 0.12926 | 201.0038 | 25.9815 | TRUE
2861 | 0.0049465 | 0.13283 | 202.1646 | 26.8531 | TRUE
2862 | 0.0049114 | 0.13161 | 203.6084 | 26.796 | TRUE
2863 | 0.0049744 | 0.12884 | 201.0276 | 25.8998 | TRUE
2864 | 0.0048597 | 0.13866 | 205.7729 | 28.5323 | TRUE
2865 | 0.0049398 | 0.13148 | 202.4365 | 26.6165 | TRUE
2866 | 0.0048907 | 0.13607 | 204.4709 | 27.8229 | TRUE
2867 | 0.0049781 | 0.12836 | 200.8788 | 25.7842 | TRUE
2868 | 0.0049726 | 0.13176 | 201.1012 | 26.4979 | TRUE
2869 | 0.0049718 | 0.12862 | 201.1361 | 25.8697 | TRUE
2870 | 0.004954 | 0.12736 | 201.8554 | 25.7085 | TRUE
2871 | 0.0049312 | 0.12982 | 202.791 | 26.3267 | TRUE
2872 | 0.0049382 | 0.13271 | 202.5047 | 26.8753 | TRUE
2873 | 0.004907 | 0.13134 | 203.7907 | 26.7652 | TRUE
2874 | 0.0049327 | 0.13255 | 202.7269 | 26.8719 | TRUE
2875 | 0.0049492 | 0.1311 | 202.0539 | 26.4901 | TRUE
2876 | 0.0049725 | 0.12952 | 201.1062 | 26.048 | TRUE
2877 | 0.0050037 | 0.12659 | 199.853 | 25.2984 | TRUE
2878 | 0.0049386 | 0.12858 | 202.4868 | 26.0357 | TRUE
2879 | 0.004972 | 0.1286 | 201.125 | 25.8655 | TRUE
2880 | 0.0048931 | 0.13706 | 204.3679 | 28.0109 | TRUE
2881 | 0.0049375 | 0.13391 | 202.5323 | 27.1215 | TRUE
2882 | 0.0049368 | 0.13224 | 202.5596 | 26.7867 | TRUE
2883 | 0.0049466 | 0.1312 | 202.1575 | 26.5221 | TRUE
2884 | 0.0049672 | 0.13119 | 201.3204 | 26.4105 | TRUE
2885 | 0.0049696 | 0.1274 | 201.2245 | 25.6362 | TRUE
2886 | 0.0049713 | 0.12824 | 201.1564 | 25.7962 | TRUE
2887 | 0.0049702 | 0.12633 | 201.1985 | 25.417 | TRUE
2888 | 0.0049197 | 0.1329 | 203.2648 | 27.014 | TRUE
2889 | 0.0049263 | 0.1321 | 202.9915 | 26.8146 | TRUE
2890 | 0.0049393 | 0.13166 | 202.4594 | 26.6563 | TRUE
2891 | 0.0049404 | 0.1317 | 202.4133 | 26.657 | TRUE
2892 | 0.0049163 | 0.13394 | 203.4064 | 27.2441 | TRUE
2893 | 0.0048885 | 0.13633 | 204.5596 | 27.8882 | TRUE
2894 | 0.0049893 | 0.12587 | 200.4282 | 25.2283 | TRUE
2895 | 0.0049318 | 0.13095 | 202.7641 | 26.5518 | TRUE
2896 | 0.0049167 | 0.13549 | 203.39 | 27.5568 | TRUE
2897 | 0.0049184 | 0.13424 | 203.3188 | 27.2926 | TRUE
2898 | 0.0049497 | 0.13418 | 202.0334 | 27.1088 | TRUE
2899 | 0.0049926 | 0.1262 | 200.2961 | 25.2766 | TRUE
2900 | 0.004992 | 0.12634 | 200.3197 | 25.3087 | TRUE
2901 | 0.004946 | 0.13235 | 202.1838 | 26.7582 | TRUE
2902 | 0.004951 | 0.12941 | 201.9779 | 26.1377 | TRUE
2903 | 0.0049304 | 0.13372 | 202.8238 | 27.1223 | TRUE
2904 | 0.0049659 | 0.12649 | 201.3727 | 25.4708 | TRUE
2905 | 0.0048877 | 0.13538 | 204.5955 | 27.6987 | TRUE
2906 | 0.0049576 | 0.1294 | 201.7124 | 26.1016 | TRUE
2907 | 0.0049526 | 0.12925 | 201.9139 | 26.0981 | TRUE
2908 | 0.0049492 | 0.13359 | 202.0544 | 26.992 | TRUE
2909 | 0.0049527 | 0.13232 | 201.9121 | 26.7176 | TRUE
2910 | 0.0050159 | 0.12406 | 199.3661 | 24.7325 | TRUE
2911 | 0.0049552 | 0.132 | 201.8092 | 26.6387 | TRUE
2912 | 0.0049691 | 0.12725 | 201.2429 | 25.6074 | TRUE
2913 | 0.0049498 | 0.13176 | 202.0302 | 26.6192 | TRUE
2914 | 0.0049616 | 0.12845 | 201.5494 | 25.8898 | TRUE
2915 | 0.0049554 | 0.13271 | 201.7983 | 26.7798 | TRUE
2916 | 0.0049885 | 0.12591 | 200.4612 | 25.2396 | TRUE
2917 | 0.0049346 | 0.13606 | 202.6498 | 27.5733 | TRUE
2918 | 0.0049755 | 0.1262 | 200.9846 | 25.3635 | TRUE
2919 | 0.0049272 | 0.12937 | 202.9537 | 26.2558 | TRUE
2920 | 0.0049203 | 0.1322 | 203.2378 | 26.8676 | TRUE
2921 | 0.0049415 | 0.1332 | 202.3691 | 26.9563 | TRUE
2922 | 0.0049456 | 0.12981 | 202.1988 | 26.2475 | TRUE
2923 | 0.0049304 | 0.13199 | 202.822 | 26.7708 | TRUE
2924 | 0.0049519 | 0.12852 | 201.9416 | 25.9538 | TRUE
2925 | 0.0049388 | 0.12995 | 202.4766 | 26.3109 | TRUE
2926 | 0.004931 | 0.13077 | 202.8007 | 26.52 | TRUE
2927 | 0.0049549 | 0.13021 | 201.8216 | 26.2793 | TRUE
2928 | 0.0049167 | 0.1321 | 203.3884 | 26.8675 | TRUE
2929 | 0.0049147 | 0.13391 | 203.4692 | 27.2461 | TRUE
2930 | 0.0049196 | 0.13635 | 203.2691 | 27.7152 | TRUE
2931 | 0.0049642 | 0.12934 | 201.4435 | 26.054 | TRUE
2932 | 0.004938 | 0.12833 | 202.5108 | 25.9874 | TRUE
2933 | 0.004932 | 0.13243 | 202.7593 | 26.852 | TRUE
2934 | 0.0049297 | 0.12743 | 202.8502 | 25.8492 | TRUE
2935 | 0.0049416 | 0.13132 | 202.3631 | 26.5742 | TRUE
2936 | 0.0049404 | 0.13175 | 202.4142 | 26.6684 | TRUE
2937 | 0.0049952 | 0.12821 | 200.1908 | 25.6655 | TRUE
2938 | 0.0049576 | 0.13145 | 201.7099 | 26.5157 | TRUE
2939 | 0.0049425 | 0.13223 | 202.3268 | 26.753 | TRUE
2940 | 0.0049625 | 0.1297 | 201.5098 | 26.1358 | TRUE
2941 | 0.0049496 | 0.12905 | 202.0347 | 26.073 | TRUE
2942 | 0.0050002 | 0.12658 | 199.9933 | 25.3154 | TRUE
2943 | 0.0049458 | 0.13159 | 202.1918 | 26.6069 | TRUE
2944 | 0.004939 | 0.13174 | 202.4704 | 26.6732 | TRUE
2945 | 0.0048965 | 0.13537 | 204.2259 | 27.6462 | TRUE
2946 | 0.0050317 | 0.1253 | 198.7402 | 24.9015 | TRUE
2947 | 0.004926 | 0.12917 | 203.0061 | 26.2218 | TRUE
2948 | 0.0049237 | 0.13366 | 203.1003 | 27.1471 | TRUE
2949 | 0.0049485 | 0.13065 | 202.083 | 26.4028 | TRUE
2950 | 0.0049548 | 0.12985 | 201.8235 | 26.2064 | TRUE
2951 | 0.004941 | 0.12817 | 202.3897 | 25.9399 | TRUE
2952 | 0.004975 | 0.12992 | 201.0053 | 26.1148 | TRUE
2953 | 0.0049327 | 0.13265 | 202.7305 | 26.8915 | TRUE
2954 | 0.0049417 | 0.13346 | 202.3577 | 27.0076 | TRUE
2955 | 0.0049284 | 0.13407 | 202.9073 | 27.2035 | TRUE
2956 | 0.0049767 | 0.13342 | 200.9358 | 26.8081 | TRUE
2957 | 0.00498 | 0.127 | 200.8038 | 25.5024 | TRUE
2958 | 0.0049534 | 0.12651 | 201.8803 | 25.5401 | TRUE
2959 | 0.0049313 | 0.13194 | 202.7851 | 26.7555 | TRUE
2960 | 0.0048983 | 0.13716 | 204.1537 | 28.0025 | TRUE
2961 | 0.004919 | 0.13386 | 203.2951 | 27.2137 | TRUE
2962 | 0.004973 | 0.128 | 201.0841 | 25.7395 | TRUE
2963 | 0.0050151 | 0.12338 | 199.3973 | 24.6018 | TRUE
2964 | 0.0049865 | 0.12646 | 200.543 | 25.3603 | TRUE
2965 | 0.0049843 | 0.12783 | 200.6318 | 25.6475 | TRUE
2966 | 0.0049485 | 0.13262 | 202.0819 | 26.8003 | TRUE
2967 | 0.0049812 | 0.12952 | 200.7555 | 26.0011 | TRUE
2968 | 0.0049281 | 0.1331 | 202.9178 | 27.0093 | TRUE
2969 | 0.004957 | 0.13474 | 201.7366 | 27.1823 | TRUE
2970 | 0.004932 | 0.1292 | 202.7585 | 26.1957 | TRUE
2971 | 0.0049508 | 0.12906 | 201.9857 | 26.0687 | TRUE
2972 | 0.0049244 | 0.13236 | 203.0715 | 26.8793 | TRUE
2973 | 0.0049871 | 0.1276 | 200.5191 | 25.5864 | TRUE
2974 | 0.004969 | 0.12391 | 201.2493 | 24.937 | TRUE
2975 | 0.0049173 | 0.13242 | 203.3632 | 26.9287 | TRUE
2976 | 0.0049687 | 0.12916 | 201.2587 | 25.9942 | TRUE
2977 | 0.0049741 | 0.12773 | 201.042 | 25.6798 | TRUE
2978 | 0.0049906 | 0.12709 | 200.3751 | 25.4663 | TRUE
2979 | 0.0049758 | 0.13152 | 200.9716 | 26.4324 | TRUE
2980 | 0.0049516 | 0.12901 | 201.954 | 26.0546 | TRUE
2981 | 0.0049653 | 0.12713 | 201.3996 | 25.6044 | TRUE
2982 | 0.004962 | 0.13101 | 201.5335 | 26.4027 | TRUE
2983 | 0.0049808 | 0.1296 | 200.7701 | 26.019 | TRUE
2984 | 0.0049291 | 0.13014 | 202.8762 | 26.4033 | TRUE
2985 | 0.004965 | 0.12973 | 201.4101 | 26.1299 | TRUE
2986 | 0.0049547 | 0.13117 | 201.8294 | 26.473 | TRUE
2987 | 0.0049845 | 0.12792 | 200.621 | 25.6636 | TRUE
2988 | 0.004986 | 0.12718 | 200.5628 | 25.5071 | TRUE
2989 | 0.0049389 | 0.13308 | 202.4722 | 26.946 | TRUE
2990 | 0.0049633 | 0.12917 | 201.478 | 26.024 | TRUE
2991 | 0.0049514 | 0.12916 | 201.9635 | 26.0859 | TRUE
2992 | 0.0049778 | 0.12767 | 200.8931 | 25.6472 | TRUE
2993 | 0.0049236 | 0.13241 | 203.1031 | 26.8923 | TRUE
2994 | 0.0049557 | 0.13156 | 201.7862 | 26.5461 | TRUE
2995 | 0.0049514 | 0.13263 | 201.9637 | 26.7857 | TRUE
2996 | 0.0049157 | 0.13459 | 203.4306 | 27.3803 | TRUE
2997 | 0.0049468 | 0.12947 | 202.1494 | 26.1731 | TRUE
2998 | 0.0049901 | 0.12957 | 200.3978 | 25.9665 | TRUE
2999 | 0.0050075 | 0.12685 | 199.7024 | 25.3324 | TRUE
3000 | 0.0049377 | 0.13152 | 202.5248 | 26.6356 | TRUE
3001 | 0.0049002 | 0.13691 | 204.0717 | 27.9388 | TRUE
3002 | 0.0049357 | 0.13287 | 202.6041 | 26.9209 | TRUE
3003 | 0.0049776 | 0.12917 | 200.8999 | 25.9499 | TRUE
3004 | 0.0049743 | 0.12792 | 201.0331 | 25.717 | TRUE
3005 | 0.0049433 | 0.1291 | 202.2921 | 26.1154 | TRUE
3006 | 0.0049311 | 0.13322 | 202.7934 | 27.0166 | TRUE
3007 | 0.0049654 | 0.12656 | 201.3919 | 25.4886 | TRUE
3008 | 0.0049527 | 0.13294 | 201.9111 | 26.8412 | TRUE
3009 | 0.0049528 | 0.12943 | 201.905 | 26.1319 | TRUE
3010 | 0.0049263 | 0.13343 | 202.9937 | 27.0862 | TRUE
3011 | 0.0049767 | 0.12909 | 200.9344 | 25.9391 | TRUE
3012 | 0.0049718 | 0.12647 | 201.1364 | 25.4384 | TRUE
3013 | 0.0049379 | 0.13233 | 202.5152 | 26.7979 | TRUE
3014 | 0.0049553 | 0.12777 | 201.8024 | 25.7848 | TRUE
3015 | 0.0049332 | 0.12882 | 202.7062 | 26.1123 | TRUE
3016 | 0.0049411 | 0.12891 | 202.3832 | 26.0889 | TRUE
3017 | 0.004962 | 0.13082 | 201.5327 | 26.3642 | TRUE
3018 | 0.0049928 | 0.12777 | 200.2873 | 25.5914 | TRUE
3019 | 0.0049475 | 0.13009 | 202.1216 | 26.2941 | TRUE
3020 | 0.0049604 | 0.13085 | 201.5963 | 26.3796 | TRUE
3021 | 0.0049963 | 0.12437 | 200.1472 | 24.8925 | TRUE
3022 | 0.0049008 | 0.13326 | 204.0475 | 27.1919 | TRUE
3023 | 0.004973 | 0.12833 | 201.0844 | 25.8044 | TRUE
3024 | 0.0049804 | 0.12587 | 200.789 | 25.2727 | TRUE
3025 | 0.0049896 | 0.12706 | 200.4188 | 25.4645 | TRUE
3026 | 0.0048827 | 0.13932 | 204.8062 | 28.534 | TRUE
3027 | 0.004998 | 0.12816 | 200.0812 | 25.6415 | TRUE
3028 | 0.0049757 | 0.12812 | 200.9764 | 25.749 | TRUE
3029 | 0.0049536 | 0.12822 | 201.8736 | 25.8847 | TRUE
3030 | 0.0049325 | 0.1312 | 202.7366 | 26.598 | TRUE
3031 | 0.0049404 | 0.13379 | 202.4126 | 27.0815 | TRUE
3032 | 0.00496 | 0.1296 | 201.6115 | 26.1279 | TRUE
3033 | 0.0050125 | 0.12513 | 199.5028 | 24.9635 | TRUE
3034 | 0.0049845 | 0.12718 | 200.6206 | 25.5157 | TRUE
3035 | 0.004918 | 0.1329 | 203.3347 | 27.023 | TRUE
3036 | 0.0049231 | 0.13033 | 203.1223 | 26.4734 | TRUE
3037 | 0.0049603 | 0.12776 | 201.5995 | 25.7556 | TRUE
3038 | 0.0049782 | 0.12593 | 200.8762 | 25.2964 | TRUE
3039 | 0.0049502 | 0.12878 | 202.0115 | 26.0144 | TRUE
3040 | 0.0049324 | 0.13002 | 202.7414 | 26.36 | TRUE
3041 | 0.0049429 | 0.12831 | 202.3104 | 25.9579 | TRUE
3042 | 0.0049399 | 0.13392 | 202.4352 | 27.1097 | TRUE
3043 | 0.0049589 | 0.12954 | 201.6589 | 26.1239 | TRUE
3044 | 0.0049691 | 0.12708 | 201.2431 | 25.5734 | TRUE
3045 | 0.005029 | 0.12576 | 198.8465 | 25.0068 | TRUE
3046 | 0.0049254 | 0.13169 | 203.029 | 26.7367 | TRUE
3047 | 0.0049333 | 0.13357 | 202.7022 | 27.0759 | TRUE
3048 | 0.0049716 | 0.13136 | 201.1413 | 26.4225 | TRUE
3049 | 0.0049452 | 0.13235 | 202.2154 | 26.7625 | TRUE
3050 | 0.0049512 | 0.13241 | 201.9694 | 26.7437 | TRUE
3051 | 0.0049154 | 0.1372 | 203.4443 | 27.9134 | TRUE
3052 | 0.0049973 | 0.1257 | 200.1101 | 25.1548 | TRUE
3053 | 0.0049476 | 0.13013 | 202.117 | 26.3009 | TRUE
3054 | 0.0049883 | 0.12875 | 200.4675 | 25.81 | TRUE
3055 | 0.0049625 | 0.13034 | 201.5133 | 26.2646 | TRUE
3056 | 0.0049745 | 0.12486 | 201.0242 | 25.1001 | TRUE
3057 | 0.0049815 | 0.12725 | 200.7412 | 25.545 | TRUE
3058 | 0.0049774 | 0.12796 | 200.9071 | 25.7082 | TRUE
3059 | 0.0049649 | 0.13352 | 201.4134 | 26.8922 | TRUE
3060 | 0.0050026 | 0.12708 | 199.8948 | 25.4028 | TRUE
3061 | 0.0049724 | 0.13028 | 201.1104 | 26.2011 | TRUE
3062 | 0.0049635 | 0.12838 | 201.4716 | 25.8643 | TRUE
3063 | 0.004978 | 0.13122 | 200.8838 | 26.3609 | TRUE
3064 | 0.0049141 | 0.13381 | 203.4971 | 27.2301 | TRUE
3065 | 0.0049681 | 0.13083 | 201.2835 | 26.3332 | TRUE
3066 | 0.0049971 | 0.12637 | 200.1171 | 25.2892 | TRUE
3067 | 0.0049222 | 0.13142 | 203.1615 | 26.7002 | TRUE
3068 | 0.004967 | 0.12736 | 201.3269 | 25.6404 | TRUE
3069 | 0.0049043 | 0.13317 | 203.9006 | 27.1544 | TRUE
3070 | 0.0049892 | 0.12542 | 200.4339 | 25.1374 | TRUE
3071 | 0.0049766 | 0.12834 | 200.9395 | 25.7881 | TRUE
3072 | 0.004912 | 0.13689 | 203.5842 | 27.8694 | TRUE
3073 | 0.00495 | 0.12995 | 202.0192 | 26.2525 | TRUE
3074 | 0.0049416 | 0.13307 | 202.3621 | 26.9281 | TRUE
3075 | 0.0049778 | 0.1274 | 200.8934 | 25.5939 | TRUE
3076 | 0.0049589 | 0.12999 | 201.6587 | 26.2146 | TRUE
3077 | 0.0049285 | 0.13558 | 202.8999 | 27.5088 | TRUE
3078 | 0.0049572 | 0.13129 | 201.725 | 26.4845 | TRUE
3079 | 0.0049331 | 0.1339 | 202.712 | 27.1432 | TRUE
3080 | 0.0049388 | 0.13275 | 202.4794 | 26.8796 | TRUE
3081 | 0.0050201 | 0.12678 | 199.2007 | 25.2541 | TRUE
3082 | 0.0049968 | 0.12702 | 200.1289 | 25.4211 | TRUE
3083 | 0.004965 | 0.12791 | 201.4109 | 25.7628 | TRUE
3084 | 0.0049355 | 0.13346 | 202.6146 | 27.0403 | TRUE
3085 | 0.0049452 | 0.13429 | 202.2149 | 27.1562 | TRUE
3086 | 0.0049724 | 0.12621 | 201.1082 | 25.3812 | TRUE
3087 | 0.0049081 | 0.13466 | 203.7442 | 27.436 | TRUE
3088 | 0.0048945 | 0.13405 | 204.3099 | 27.3868 | TRUE
3089 | 0.0050196 | 0.12444 | 199.2198 | 24.7916 | TRUE
3090 | 0.004977 | 0.12792 | 200.9229 | 25.7012 | TRUE
3091 | 0.0049359 | 0.12927 | 202.596 | 26.1887 | TRUE
3092 | 0.0049854 | 0.12949 | 200.584 | 25.973 | TRUE
3093 | 0.0050234 | 0.12669 | 199.0684 | 25.2208 | TRUE
3094 | 0.004939 | 0.13157 | 202.4712 | 26.6382 | TRUE
3095 | 0.0049332 | 0.13144 | 202.7085 | 26.6433 | TRUE
3096 | 0.0048825 | 0.13739 | 204.813 | 28.1383 | TRUE
3097 | 0.0049122 | 0.13135 | 203.5751 | 26.7396 | TRUE
3098 | 0.0049719 | 0.12872 | 201.1291 | 25.8888 | TRUE
3099 | 0.0049685 | 0.13019 | 201.2662 | 26.2032 | TRUE
3100 | 0.0049538 | 0.12956 | 201.8642 | 26.1541 | TRUE
3101 | 0.0049883 | 0.129 | 200.4686 | 25.86 | TRUE
3102 | 0.0049308 | 0.13214 | 202.8069 | 26.7995 | TRUE
3103 | 0.0049084 | 0.13295 | 203.7317 | 27.0857 | TRUE
3104 | 0.004902 | 0.13649 | 204.0001 | 27.8443 | TRUE
3105 | 0.004923 | 0.12795 | 203.1277 | 25.9894 | TRUE
3106 | 0.0049401 | 0.12932 | 202.4235 | 26.1768 | TRUE
3107 | 0.0049558 | 0.13039 | 201.7845 | 26.3099 | TRUE
3108 | 0.0049336 | 0.13006 | 202.6935 | 26.3622 | TRUE
3109 | 0.0049667 | 0.12841 | 201.3399 | 25.8547 | TRUE
3110 | 0.0049847 | 0.1258 | 200.6135 | 25.2365 | TRUE
3111 | 0.0049196 | 0.13276 | 203.2674 | 26.9857 | TRUE
3112 | 0.0049538 | 0.1269 | 201.8668 | 25.616 | TRUE
3113 | 0.0049394 | 0.12995 | 202.4534 | 26.3085 | TRUE
3114 | 0.0049807 | 0.12873 | 200.776 | 25.8464 | TRUE
3115 | 0.004948 | 0.12966 | 202.1018 | 26.2036 | TRUE
3116 | 0.0049968 | 0.12706 | 200.1271 | 25.4286 | TRUE
3117 | 0.0049281 | 0.13285 | 202.9166 | 26.9569 | TRUE
3118 | 0.0049788 | 0.12728 | 200.8535 | 25.5638 | TRUE
3119 | 0.0049272 | 0.12984 | 202.9543 | 26.3507 | TRUE
3120 | 0.0049521 | 0.13297 | 201.933 | 26.8501 | TRUE
3121 | 0.0049487 | 0.12922 | 202.0723 | 26.1115 | TRUE
3122 | 0.0049481 | 0.13451 | 202.0958 | 27.183 | TRUE
3123 | 0.0050223 | 0.12471 | 199.1101 | 24.8319 | TRUE
3124 | 0.0049219 | 0.13006 | 203.1717 | 26.4243 | TRUE
3125 | 0.004965 | 0.13146 | 201.4094 | 26.4775 | TRUE
3126 | 0.0049058 | 0.13449 | 203.8405 | 27.4136 | TRUE
3127 | 0.0049589 | 0.12715 | 201.6571 | 25.6416 | TRUE
3128 | 0.0049322 | 0.13043 | 202.7502 | 26.444 | TRUE
3129 | 0.0049425 | 0.12958 | 202.3281 | 26.2167 | TRUE
3130 | 0.0049451 | 0.13081 | 202.2201 | 26.4517 | TRUE
3131 | 0.0050239 | 0.12354 | 199.0488 | 24.5908 | TRUE
3132 | 0.0049459 | 0.12993 | 202.1867 | 26.2709 | TRUE
3133 | 0.0049679 | 0.13363 | 201.2911 | 26.8993 | TRUE
3134 | 0.0049773 | 0.12432 | 200.9107 | 24.9764 | TRUE
3135 | 0.0049433 | 0.13347 | 202.2939 | 27.001 | TRUE
3136 | 0.0049606 | 0.1312 | 201.588 | 26.4486 | TRUE
3137 | 0.0049342 | 0.12993 | 202.6677 | 26.3317 | TRUE
3138 | 0.005003 | 0.1252 | 199.8798 | 25.0242 | TRUE
3139 | 0.0049306 | 0.13409 | 202.8162 | 27.1955 | TRUE
3140 | 0.0049904 | 0.12628 | 200.3858 | 25.305 | TRUE
3141 | 0.0049508 | 0.12723 | 201.9864 | 25.6995 | TRUE
3142 | 0.005014 | 0.12614 | 199.4415 | 25.1585 | TRUE
3143 | 0.0049809 | 0.12655 | 200.767 | 25.4071 | TRUE
3144 | 0.0049315 | 0.13596 | 202.7767 | 27.5702 | TRUE
3145 | 0.0049484 | 0.13437 | 202.0858 | 27.1538 | TRUE
3146 | 0.0049092 | 0.13499 | 203.6991 | 27.4967 | TRUE
3147 | 0.0049645 | 0.13138 | 201.4288 | 26.4633 | TRUE
3148 | 0.0049447 | 0.13087 | 202.2357 | 26.466 | TRUE
3149 | 0.0049305 | 0.13244 | 202.8197 | 26.8616 | TRUE
3150 | 0.00493 | 0.12879 | 202.8405 | 26.1237 | TRUE
3151 | 0.0049524 | 0.12895 | 201.9217 | 26.038 | TRUE
3152 | 0.0050047 | 0.12436 | 199.8108 | 24.8482 | TRUE
3153 | 0.0049503 | 0.13368 | 202.0098 | 27.0051 | TRUE
3154 | 0.0049731 | 0.12808 | 201.0829 | 25.755 | TRUE
3155 | 0.0049575 | 0.12963 | 201.716 | 26.1478 | TRUE
3156 | 0.0049554 | 0.12938 | 201.8002 | 26.1095 | TRUE
3157 | 0.0049295 | 0.13023 | 202.8593 | 26.4179 | TRUE
3158 | 0.0049722 | 0.12789 | 201.1197 | 25.7214 | TRUE
3159 | 0.0049623 | 0.13334 | 201.5186 | 26.8711 | TRUE
3160 | 0.0049428 | 0.13165 | 202.3156 | 26.6345 | TRUE
3161 | 0.0049054 | 0.13577 | 203.8583 | 27.678 | TRUE
3162 | 0.0049607 | 0.13115 | 201.5864 | 26.4376 | TRUE
3163 | 0.0049112 | 0.13473 | 203.6153 | 27.4336 | TRUE
3164 | 0.0049251 | 0.13097 | 203.0423 | 26.5915 | TRUE
3165 | 0.0049209 | 0.13388 | 203.2168 | 27.2072 | TRUE
3166 | 0.0049388 | 0.12965 | 202.4798 | 26.2522 | TRUE
3167 | 0.0049688 | 0.131 | 201.2549 | 26.3654 | TRUE
3168 | 0.0049822 | 0.12703 | 200.7134 | 25.4976 | TRUE
3169 | 0.0049655 | 0.13014 | 201.3878 | 26.2083 | TRUE
3170 | 0.0049926 | 0.12639 | 200.2945 | 25.3152 | TRUE
3171 | 0.0049582 | 0.12544 | 201.6871 | 25.3004 | TRUE
3172 | 0.0049751 | 0.12944 | 201.0015 | 26.0168 | TRUE
3173 | 0.0050236 | 0.12823 | 199.0617 | 25.5249 | TRUE
3174 | 0.004936 | 0.13247 | 202.5938 | 26.8368 | TRUE
3175 | 0.0049672 | 0.13176 | 201.3226 | 26.5262 | TRUE
3176 | 0.0049656 | 0.12757 | 201.3847 | 25.69 | TRUE
3177 | 0.0049115 | 0.13434 | 203.6055 | 27.3514 | TRUE
3178 | 0.0049686 | 0.13141 | 201.2656 | 26.4486 | TRUE
3179 | 0.004975 | 0.12829 | 201.003 | 25.7857 | TRUE
3180 | 0.004932 | 0.1296 | 202.7582 | 26.2777 | TRUE
3181 | 0.0049226 | 0.13094 | 203.1438 | 26.6006 | TRUE
3182 | 0.004966 | 0.13003 | 201.3713 | 26.1834 | TRUE
3183 | 0.0049628 | 0.12713 | 201.4985 | 25.617 | TRUE
3184 | 0.004946 | 0.1275 | 202.1825 | 25.7782 | TRUE
3185 | 0.0049685 | 0.12955 | 201.2675 | 26.0736 | TRUE
3186 | 0.0049423 | 0.13339 | 202.3352 | 26.9903 | TRUE
3187 | 0.004914 | 0.13551 | 203.499 | 27.5767 | TRUE
3188 | 0.0049469 | 0.13194 | 202.1449 | 26.6716 | TRUE
3189 | 0.0049214 | 0.13412 | 203.1923 | 27.2531 | TRUE
3190 | 0.0049905 | 0.1261 | 200.3806 | 25.2683 | TRUE
3191 | 0.0049794 | 0.13199 | 200.8254 | 26.5065 | TRUE
3192 | 0.004986 | 0.13087 | 200.5632 | 26.2483 | TRUE
3193 | 0.004983 | 0.12857 | 200.6811 | 25.8017 | TRUE
3194 | 0.004971 | 0.12987 | 201.1668 | 26.1258 | TRUE
3195 | 0.0049478 | 0.12898 | 202.1115 | 26.0682 | TRUE
3196 | 0.0049596 | 0.12945 | 201.6286 | 26.1015 | TRUE
3197 | 0.0049338 | 0.12891 | 202.6822 | 26.1272 | TRUE
3198 | 0.004956 | 0.12747 | 201.7754 | 25.7204 | TRUE
3199 | 0.004957 | 0.1295 | 201.7345 | 26.1248 | TRUE
3200 | 0.0049378 | 0.12793 | 202.5194 | 25.9074 | TRUE
3201 | 0.0049781 | 0.13061 | 200.878 | 26.2376 | TRUE
3202 | 0.0049457 | 0.12939 | 202.1954 | 26.1614 | TRUE
3203 | 0.0049385 | 0.13253 | 202.4889 | 26.836 | TRUE
3204 | 0.0049535 | 0.13129 | 201.876 | 26.5037 | TRUE
3205 | 0.0049555 | 0.13171 | 201.795 | 26.5781 | TRUE
3206 | 0.0049234 | 0.13421 | 203.1106 | 27.2598 | TRUE
3207 | 0.0049296 | 0.13397 | 202.8556 | 27.1762 | TRUE
3208 | 0.0049136 | 0.13081 | 203.5181 | 26.6213 | TRUE
3209 | 0.0049316 | 0.13228 | 202.7721 | 26.8223 | TRUE
3210 | 0.0049476 | 0.12873 | 202.1188 | 26.0192 | TRUE
3211 | 0.0049507 | 0.13159 | 201.9931 | 26.5795 | TRUE
3212 | 0.0049607 | 0.12743 | 201.5863 | 25.6879 | TRUE
3213 | 0.0049032 | 0.13383 | 203.9503 | 27.2938 | TRUE
3214 | 0.0049856 | 0.12658 | 200.5771 | 25.3887 | TRUE
3215 | 0.0049868 | 0.12497 | 200.5305 | 25.0597 | TRUE
3216 | 0.0049831 | 0.12949 | 200.6799 | 25.9855 | TRUE
3217 | 0.0049188 | 0.13502 | 203.3018 | 27.4502 | TRUE
3218 | 0.0049699 | 0.12978 | 201.211 | 26.1133 | TRUE
3219 | 0.004954 | 0.12849 | 201.8553 | 25.9364 | TRUE
3220 | 0.0049729 | 0.12715 | 201.0881 | 25.5691 | TRUE
3221 | 0.0049311 | 0.13298 | 202.7926 | 26.9665 | TRUE
3222 | 0.0049845 | 0.12607 | 200.6229 | 25.2922 | TRUE
3223 | 0.0049292 | 0.13391 | 202.8708 | 27.1665 | TRUE
3224 | 0.0049364 | 0.13746 | 202.5759 | 27.8462 | TRUE
3225 | 0.0049185 | 0.13372 | 203.3151 | 27.1878 | TRUE
3226 | 0.0049293 | 0.13193 | 202.8671 | 26.7645 | TRUE
3227 | 0.0049508 | 0.12793 | 201.987 | 25.8405 | TRUE
3228 | 0.0049248 | 0.1303 | 203.0534 | 26.4577 | TRUE
3229 | 0.0049946 | 0.12744 | 200.2148 | 25.5149 | TRUE
3230 | 0.0049711 | 0.12806 | 201.163 | 25.7618 | TRUE
3231 | 0.005001 | 0.1238 | 199.9599 | 24.7557 | TRUE
3232 | 0.004974 | 0.12749 | 201.0467 | 25.6321 | TRUE
3233 | 0.0049435 | 0.13404 | 202.2848 | 27.1152 | TRUE
3234 | 0.0049962 | 0.1293 | 200.1532 | 25.8806 | TRUE
3235 | 0.0049236 | 0.13118 | 203.1053 | 26.6438 | TRUE
3236 | 0.0049506 | 0.1321 | 201.9949 | 26.6833 | TRUE
3237 | 0.0049323 | 0.13161 | 202.7457 | 26.6839 | TRUE
3238 | 0.00492 | 0.13545 | 203.2505 | 27.5312 | TRUE
3239 | 0.0049373 | 0.13251 | 202.5416 | 26.8395 | TRUE
3240 | 0.0049743 | 0.13196 | 201.0338 | 26.5279 | TRUE
3241 | 0.0049909 | 0.12586 | 200.3644 | 25.2174 | TRUE
3242 | 0.0049714 | 0.12554 | 201.15 | 25.2517 | TRUE
3243 | 0.0049498 | 0.13014 | 202.027 | 26.2919 | TRUE
3244 | 0.0049384 | 0.13097 | 202.4936 | 26.5209 | TRUE
3245 | 0.0049513 | 0.13058 | 201.968 | 26.3738 | TRUE
3246 | 0.0049641 | 0.12703 | 201.4468 | 25.5889 | TRUE
3247 | 0.0049035 | 0.13637 | 203.9345 | 27.8115 | TRUE
3248 | 0.0049053 | 0.13252 | 203.862 | 27.0156 | TRUE
3249 | 0.0050073 | 0.12782 | 199.7097 | 25.5278 | TRUE
3250 | 0.0049456 | 0.13203 | 202.1986 | 26.696 | TRUE
3251 | 0.0049429 | 0.1316 | 202.3115 | 26.6237 | TRUE
3252 | 0.0050142 | 0.12664 | 199.4348 | 25.2573 | TRUE
3253 | 0.004902 | 0.13483 | 203.9973 | 27.5046 | TRUE
3254 | 0.0049496 | 0.12874 | 202.0347 | 26.0091 | TRUE
3255 | 0.0049043 | 0.1328 | 203.9017 | 27.079 | TRUE
3256 | 0.0049249 | 0.13097 | 203.0516 | 26.5934 | TRUE
3257 | 0.0049273 | 0.13644 | 202.9521 | 27.6904 | TRUE
3258 | 0.0049835 | 0.12663 | 200.6641 | 25.4109 | TRUE
3259 | 0.0049896 | 0.12747 | 200.4161 | 25.5472 | TRUE
3260 | 0.0049597 | 0.12898 | 201.6254 | 26.0058 | TRUE
3261 | 0.0049453 | 0.12876 | 202.2114 | 26.0362 | TRUE
3262 | 0.0049307 | 0.13158 | 202.811 | 26.6867 | TRUE
3263 | 0.0049731 | 0.12789 | 201.08 | 25.7154 | TRUE
3264 | 0.0049307 | 0.13211 | 202.8108 | 26.7931 | TRUE
3265 | 0.0049604 | 0.12956 | 201.5977 | 26.1187 | TRUE
3266 | 0.004984 | 0.12845 | 200.6435 | 25.7724 | TRUE
3267 | 0.0049322 | 0.13286 | 202.7478 | 26.9378 | TRUE
3268 | 0.004901 | 0.13624 | 204.0401 | 27.7994 | TRUE
3269 | 0.0049779 | 0.12895 | 200.888 | 25.9043 | TRUE
3270 | 0.0049131 | 0.13378 | 203.5379 | 27.2284 | TRUE
3271 | 0.0049108 | 0.13364 | 203.6328 | 27.2145 | TRUE
3272 | 0.0049719 | 0.12781 | 201.1293 | 25.7058 | TRUE
3273 | 0.0049942 | 0.12727 | 200.233 | 25.4832 | TRUE
3274 | 0.0049703 | 0.12858 | 201.1935 | 25.8703 | TRUE
3275 | 0.0049545 | 0.1319 | 201.8356 | 26.622 | TRUE
3276 | 0.0049307 | 0.13155 | 202.8127 | 26.6805 | TRUE
3277 | 0.0049004 | 0.13396 | 204.0648 | 27.3374 | TRUE
3278 | 0.0049844 | 0.12578 | 200.6276 | 25.2359 | TRUE
3279 | 0.0049704 | 0.13205 | 201.1924 | 26.5668 | TRUE
3280 | 0.0049683 | 0.12874 | 201.2759 | 25.9131 | TRUE
3281 | 0.0049427 | 0.12976 | 202.3181 | 26.2537 | TRUE
3282 | 0.0049415 | 0.13301 | 202.3684 | 26.9168 | TRUE
3283 | 0.004946 | 0.13316 | 202.1817 | 26.9225 | TRUE
3284 | 0.0049465 | 0.12842 | 202.1646 | 25.9619 | TRUE
3285 | 0.004927 | 0.13167 | 202.9614 | 26.7234 | TRUE
3286 | 0.004938 | 0.13278 | 202.5123 | 26.8892 | TRUE
3287 | 0.0049437 | 0.12891 | 202.2779 | 26.0762 | TRUE
3288 | 0.0049681 | 0.12957 | 201.2845 | 26.0807 | TRUE
3289 | 0.0049647 | 0.13004 | 201.4211 | 26.1921 | TRUE
3290 | 0.0050148 | 0.12606 | 199.4089 | 25.1374 | TRUE
3291 | 0.0049439 | 0.12794 | 202.2685 | 25.8784 | TRUE
3292 | 0.00497 | 0.12885 | 201.2058 | 25.9255 | TRUE
3293 | 0.0049544 | 0.12911 | 201.8404 | 26.0602 | TRUE
3294 | 0.0049751 | 0.12917 | 201.0018 | 25.9629 | TRUE
3295 | 0.0049758 | 0.13004 | 200.9708 | 26.1345 | TRUE
3296 | 0.0049776 | 0.12953 | 200.9005 | 26.0222 | TRUE
3297 | 0.0049842 | 0.12629 | 200.633 | 25.338 | TRUE
3298 | 0.0049491 | 0.1294 | 202.0578 | 26.1465 | TRUE
3299 | 0.0048844 | 0.13641 | 204.7349 | 27.9281 | TRUE
3300 | 0.0049099 | 0.13736 | 203.6711 | 27.977 | TRUE
3301 | 0.0049261 | 0.12915 | 203.001 | 26.2174 | TRUE
3302 | 0.0049904 | 0.12575 | 200.3846 | 25.1976 | TRUE
3303 | 0.0050087 | 0.12698 | 199.6519 | 25.3512 | TRUE
3304 | 0.0049796 | 0.12657 | 200.8187 | 25.4178 | TRUE
3305 | 0.0049302 | 0.13149 | 202.8323 | 26.6698 | TRUE
3306 | 0.0049729 | 0.12699 | 201.0887 | 25.5369 | TRUE
3307 | 0.0049407 | 0.13161 | 202.3987 | 26.6386 | TRUE
3308 | 0.004961 | 0.12902 | 201.5709 | 26.0073 | TRUE
3309 | 0.0049905 | 0.12786 | 200.3805 | 25.6206 | TRUE
3310 | 0.0049716 | 0.12664 | 201.144 | 25.4732 | TRUE
3311 | 0.004947 | 0.13221 | 202.1443 | 26.7251 | TRUE
3312 | 0.0049634 | 0.12886 | 201.4729 | 25.9608 | TRUE
3313 | 0.0049461 | 0.12746 | 202.1806 | 25.7707 | TRUE
3314 | 0.0049781 | 0.12714 | 200.8812 | 25.5399 | TRUE
3315 | 0.0049644 | 0.12817 | 201.4342 | 25.8172 | TRUE
3316 | 0.0049607 | 0.13007 | 201.5864 | 26.2213 | TRUE
3317 | 0.0049893 | 0.1282 | 200.4282 | 25.6951 | TRUE
3318 | 0.0049551 | 0.1292 | 201.8141 | 26.0737 | TRUE
3319 | 0.0049419 | 0.128 | 202.3528 | 25.901 | TRUE
3320 | 0.0049741 | 0.13022 | 201.0426 | 26.1793 | TRUE
3321 | 0.0049852 | 0.12774 | 200.593 | 25.6231 | TRUE
3322 | 0.004943 | 0.12845 | 202.3075 | 25.9857 | TRUE
3323 | 0.0049468 | 0.12943 | 202.15 | 26.1634 | TRUE
3324 | 0.0049394 | 0.1331 | 202.4542 | 26.946 | TRUE
3325 | 0.0049543 | 0.1279 | 201.8464 | 25.8159 | TRUE
3326 | 0.0049399 | 0.13307 | 202.4317 | 26.9368 | TRUE
3327 | 0.0049431 | 0.1296 | 202.3017 | 26.2189 | TRUE
3328 | 0.0049055 | 0.13508 | 203.8546 | 27.5362 | TRUE
3329 | 0.0049565 | 0.12899 | 201.755 | 26.0248 | TRUE
3330 | 0.0049597 | 0.12909 | 201.6265 | 26.0283 | TRUE
3331 | 0.0048982 | 0.13556 | 204.1562 | 27.6764 | TRUE
3332 | 0.0049576 | 0.12541 | 201.7111 | 25.2959 | TRUE
3333 | 0.0050456 | 0.1225 | 198.1937 | 24.2793 | TRUE
3334 | 0.0049893 | 0.13194 | 200.4291 | 26.4456 | TRUE
3335 | 0.0049557 | 0.12585 | 201.7891 | 25.3961 | TRUE
3336 | 0.0049435 | 0.12952 | 202.2856 | 26.2001 | TRUE
3337 | 0.0049447 | 0.13032 | 202.2357 | 26.355 | TRUE
3338 | 0.0049387 | 0.13213 | 202.4822 | 26.7533 | TRUE
3339 | 0.0049465 | 0.12827 | 202.1643 | 25.9307 | TRUE
3340 | 0.0049733 | 0.13219 | 201.0723 | 26.579 | TRUE
3341 | 0.0049376 | 0.12958 | 202.5281 | 26.2441 | TRUE
3342 | 0.0049839 | 0.12581 | 200.6465 | 25.2437 | TRUE
3343 | 0.0049465 | 0.12983 | 202.1642 | 26.246 | TRUE
3344 | 0.0049721 | 0.12639 | 201.1233 | 25.4192 | TRUE
3345 | 0.004987 | 0.12937 | 200.5204 | 25.9414 | TRUE
3346 | 0.0049273 | 0.13143 | 202.95 | 26.6738 | TRUE
3347 | 0.0049587 | 0.12966 | 201.6663 | 26.1482 | TRUE
3348 | 0.0049993 | 0.12478 | 200.0286 | 24.9604 | TRUE
3349 | 0.0049343 | 0.13386 | 202.665 | 27.1277 | TRUE
3350 | 0.0049606 | 0.12999 | 201.5876 | 26.2038 | TRUE
3351 | 0.0049496 | 0.13019 | 202.0354 | 26.3031 | TRUE
3352 | 0.0049547 | 0.13097 | 201.8298 | 26.4345 | TRUE
3353 | 0.0049525 | 0.13271 | 201.9202 | 26.7978 | TRUE
3354 | 0.0049228 | 0.13296 | 203.1371 | 27.0086 | TRUE
3355 | 0.0049653 | 0.13069 | 201.3976 | 26.3207 | TRUE
3356 | 0.004955 | 0.12957 | 201.8151 | 26.1485 | TRUE
3357 | 0.0049216 | 0.13253 | 203.1847 | 26.9288 | TRUE
3358 | 0.0049364 | 0.13379 | 202.5782 | 27.1029 | TRUE
3359 | 0.0049352 | 0.1306 | 202.6258 | 26.463 | TRUE
3360 | 0.0049559 | 0.12934 | 201.7807 | 26.0975 | TRUE
3361 | 0.0049197 | 0.13376 | 203.264 | 27.1891 | TRUE
3362 | 0.0049803 | 0.12815 | 200.7903 | 25.7305 | TRUE
3363 | 0.004955 | 0.12823 | 201.8181 | 25.8783 | TRUE
3364 | 0.00493 | 0.13076 | 202.8403 | 26.5239 | TRUE
3365 | 0.0049485 | 0.13103 | 202.0803 | 26.4778 | TRUE
3366 | 0.0048908 | 0.13524 | 204.4638 | 27.6522 | TRUE
3367 | 0.0049624 | 0.13059 | 201.5148 | 26.3162 | TRUE
3368 | 0.0049607 | 0.13035 | 201.5826 | 26.2773 | TRUE
3369 | 0.0049082 | 0.13656 | 203.7393 | 27.8223 | TRUE
3370 | 0.0049914 | 0.12634 | 200.3428 | 25.3118 | TRUE
3371 | 0.0049725 | 0.12879 | 201.1064 | 25.8996 | TRUE
3372 | 0.0049504 | 0.12837 | 202.0054 | 25.9309 | TRUE
3373 | 0.0049459 | 0.1274 | 202.188 | 25.758 | TRUE
3374 | 0.0049665 | 0.13084 | 201.3479 | 26.3447 | TRUE
3375 | 0.0049555 | 0.12925 | 201.7978 | 26.0826 | TRUE
3376 | 0.0049874 | 0.12644 | 200.5067 | 25.3515 | TRUE
3377 | 0.0049886 | 0.12764 | 200.4585 | 25.5859 | TRUE
3378 | 0.0049254 | 0.13352 | 203.0302 | 27.1085 | TRUE
3379 | 0.0049017 | 0.13514 | 204.0093 | 27.5691 | TRUE
3380 | 0.0049432 | 0.13393 | 202.3 | 27.0944 | TRUE
3381 | 0.0049146 | 0.1351 | 203.4738 | 27.4896 | TRUE
3382 | 0.0049928 | 0.12743 | 200.2884 | 25.5236 | TRUE
3383 | 0.0049619 | 0.13009 | 201.534 | 26.217 | TRUE
3384 | 0.0049474 | 0.1301 | 202.1263 | 26.2975 | TRUE
3385 | 0.004935 | 0.13184 | 202.6336 | 26.7149 | TRUE
3386 | 0.0049399 | 0.13139 | 202.4346 | 26.5975 | TRUE
3387 | 0.0050019 | 0.12539 | 199.9226 | 25.0689 | TRUE
3388 | 0.004975 | 0.12826 | 201.0069 | 25.7812 | TRUE
3389 | 0.0049589 | 0.12889 | 201.6584 | 25.9922 | TRUE
3390 | 0.0049709 | 0.12946 | 201.1698 | 26.0425 | TRUE
3391 | 0.0049345 | 0.1317 | 202.6546 | 26.6892 | TRUE
3392 | 0.0049752 | 0.12855 | 200.9969 | 25.8376 | TRUE
3393 | 0.0049169 | 0.13366 | 203.382 | 27.1834 | TRUE
3394 | 0.0049789 | 0.12996 | 200.8484 | 26.1027 | TRUE
3395 | 0.0049809 | 0.12813 | 200.7673 | 25.7246 | TRUE
3396 | 0.0049123 | 0.1361 | 203.5716 | 27.7059 | TRUE
3397 | 0.0049309 | 0.13286 | 202.8046 | 26.9444 | TRUE
3398 | 0.0049426 | 0.12981 | 202.322 | 26.2626 | TRUE
3399 | 0.0049354 | 0.13151 | 202.6164 | 26.6469 | TRUE
3400 | 0.0049125 | 0.13005 | 203.5631 | 26.4738 | TRUE
3401 | 0.0050274 | 0.12321 | 198.9089 | 24.5082 | TRUE
3402 | 0.0049668 | 0.13102 | 201.3366 | 26.3784 | TRUE
3403 | 0.0050452 | 0.12215 | 198.2071 | 24.211 | TRUE
3404 | 0.0049477 | 0.13127 | 202.1129 | 26.531 | TRUE
3405 | 0.0049317 | 0.13007 | 202.7695 | 26.3744 | TRUE
3406 | 0.0049125 | 0.13612 | 203.563 | 27.7094 | TRUE
3407 | 0.0049163 | 0.13347 | 203.404 | 27.1493 | TRUE
3408 | 0.0049446 | 0.13077 | 202.2405 | 26.447 | TRUE
3409 | 0.004916 | 0.13421 | 203.4194 | 27.3015 | TRUE
3410 | 0.0049725 | 0.13021 | 201.1077 | 26.1868 | TRUE
3411 | 0.0049488 | 0.13121 | 202.0691 | 26.5136 | TRUE
3412 | 0.0049436 | 0.13083 | 202.2817 | 26.4647 | TRUE
3413 | 0.0049559 | 0.13246 | 201.7778 | 26.7266 | TRUE
3414 | 0.0049275 | 0.13045 | 202.9413 | 26.4747 | TRUE
3415 | 0.0049098 | 0.13194 | 203.6733 | 26.8728 | TRUE
3416 | 0.0049148 | 0.1333 | 203.4671 | 27.1217 | TRUE
3417 | 0.0049222 | 0.13005 | 203.1625 | 26.4213 | TRUE
3418 | 0.0049111 | 0.13404 | 203.6206 | 27.2932 | TRUE
3419 | 0.0049463 | 0.13142 | 202.1693 | 26.5695 | TRUE
3420 | 0.0049518 | 0.13186 | 201.9482 | 26.6281 | TRUE
3421 | 0.0049534 | 0.1287 | 201.883 | 25.9829 | TRUE
3422 | 0.0049815 | 0.131 | 200.7429 | 26.2966 | TRUE
3423 | 0.0049686 | 0.12912 | 201.2655 | 25.9878 | TRUE
3424 | 0.0049386 | 0.12954 | 202.4877 | 26.2304 | TRUE
3425 | 0.0049219 | 0.13211 | 203.1717 | 26.841 | TRUE
3426 | 0.0049766 | 0.12991 | 200.9424 | 26.1036 | TRUE
3427 | 0.0049851 | 0.12631 | 200.5987 | 25.3368 | TRUE
3428 | 0.0049427 | 0.13429 | 202.3186 | 27.1702 | TRUE
3429 | 0.0049819 | 0.12926 | 200.7251 | 25.9448 | TRUE
3430 | 0.0049355 | 0.1274 | 202.6122 | 25.813 | TRUE
3431 | 0.0048936 | 0.1359 | 204.3493 | 27.7714 | TRUE
3432 | 0.0049732 | 0.12894 | 201.0777 | 25.9261 | TRUE
3433 | 0.0049667 | 0.12755 | 201.3397 | 25.6804 | TRUE
3434 | 0.0048931 | 0.13678 | 204.3702 | 27.9544 | TRUE
3435 | 0.0049799 | 0.1277 | 200.8061 | 25.6426 | TRUE
3436 | 0.0049146 | 0.13149 | 203.4734 | 26.7544 | TRUE
3437 | 0.0049697 | 0.13192 | 201.2197 | 26.5457 | TRUE
3438 | 0.0050164 | 0.12703 | 199.3475 | 25.3225 | TRUE
3439 | 0.0049414 | 0.13163 | 202.3728 | 26.6378 | TRUE
3440 | 0.0049502 | 0.12959 | 202.0141 | 26.1783 | TRUE
3441 | 0.0049567 | 0.1281 | 201.7469 | 25.8437 | TRUE
3442 | 0.0050002 | 0.13034 | 199.9919 | 26.0667 | TRUE
3443 | 0.0049475 | 0.13033 | 202.1216 | 26.3435 | TRUE
3444 | 0.0049277 | 0.13382 | 202.936 | 27.1577 | TRUE
3445 | 0.0049551 | 0.12979 | 201.8142 | 26.1933 | TRUE
3446 | 0.0049462 | 0.1301 | 202.1768 | 26.304 | TRUE
3447 | 0.0048992 | 0.13471 | 204.1153 | 27.4959 | TRUE
3448 | 0.0049367 | 0.13252 | 202.5643 | 26.8432 | TRUE
3449 | 0.0049719 | 0.12563 | 201.132 | 25.2677 | TRUE
3450 | 0.0049398 | 0.13315 | 202.4366 | 26.9551 | TRUE
3451 | 0.0049608 | 0.12974 | 201.5796 | 26.1537 | TRUE
3452 | 0.0049296 | 0.1329 | 202.8548 | 26.9589 | TRUE
3453 | 0.0049936 | 0.12816 | 200.2561 | 25.6644 | TRUE
3454 | 0.0049885 | 0.1268 | 200.4601 | 25.4189 | TRUE
3455 | 0.0049345 | 0.13111 | 202.6547 | 26.5696 | TRUE
3456 | 0.0049617 | 0.12762 | 201.5422 | 25.7204 | TRUE
3457 | 0.0049711 | 0.12836 | 201.1607 | 25.8216 | TRUE
3458 | 0.0049529 | 0.13104 | 201.9015 | 26.4573 | TRUE
3459 | 0.0049021 | 0.13271 | 203.9962 | 27.073 | TRUE
3460 | 0.0050056 | 0.12376 | 199.777 | 24.7252 | TRUE
3461 | 0.0049585 | 0.13168 | 201.6728 | 26.5557 | TRUE
3462 | 0.0049596 | 0.1298 | 201.6301 | 26.1706 | TRUE
3463 | 0.0049354 | 0.12876 | 202.6181 | 26.0882 | TRUE
3464 | 0.0049819 | 0.12828 | 200.7254 | 25.7489 | TRUE
3465 | 0.0049383 | 0.13272 | 202.4993 | 26.8765 | TRUE
3466 | 0.0049164 | 0.13022 | 203.4014 | 26.4875 | TRUE
3467 | 0.0049443 | 0.12957 | 202.2541 | 26.2052 | TRUE
3468 | 0.0049678 | 0.13209 | 201.2963 | 26.5885 | TRUE
3469 | 0.0049275 | 0.13229 | 202.9446 | 26.847 | TRUE
3470 | 0.0049625 | 0.12952 | 201.5132 | 26.1002 | TRUE
3471 | 0.0049245 | 0.13289 | 203.0646 | 26.9854 | TRUE
3472 | 0.0050065 | 0.12965 | 199.7404 | 25.8964 | TRUE
3473 | 0.0049432 | 0.13193 | 202.298 | 26.6897 | TRUE
3474 | 0.0049158 | 0.13345 | 203.4261 | 27.1481 | TRUE
3475 | 0.0049429 | 0.12633 | 202.3091 | 25.5578 | TRUE
3476 | 0.004913 | 0.13372 | 203.543 | 27.2168 | TRUE
3477 | 0.0049118 | 0.13096 | 203.5928 | 26.662 | TRUE
3478 | 0.0049906 | 0.12609 | 200.3783 | 25.2665 | TRUE
3479 | 0.0048994 | 0.13533 | 204.1063 | 27.6226 | TRUE
3480 | 0.0049266 | 0.13132 | 202.9796 | 26.656 | TRUE
3481 | 0.0048864 | 0.13748 | 204.6491 | 28.1359 | TRUE
3482 | 0.0049459 | 0.13326 | 202.1875 | 26.9426 | TRUE
3483 | 0.0048924 | 0.13577 | 204.3983 | 27.7502 | TRUE
3484 | 0.0049345 | 0.13088 | 202.6544 | 26.5237 | TRUE
3485 | 0.0049389 | 0.13394 | 202.4753 | 27.1195 | TRUE
3486 | 0.0049911 | 0.12709 | 200.3572 | 25.4643 | TRUE
3487 | 0.0049739 | 0.13132 | 201.0513 | 26.4017 | TRUE
3488 | 0.0049267 | 0.13102 | 202.9748 | 26.5944 | TRUE
3489 | 0.00496 | 0.13216 | 201.6121 | 26.6448 | TRUE
3490 | 0.0049757 | 0.1259 | 200.9766 | 25.3029 | TRUE
3491 | 0.0049402 | 0.13123 | 202.4211 | 26.563 | TRUE
3492 | 0.0049809 | 0.12964 | 200.7672 | 26.0269 | TRUE
3493 | 0.0049605 | 0.1304 | 201.5931 | 26.2872 | TRUE
3494 | 0.0049583 | 0.13001 | 201.6815 | 26.2211 | TRUE
3495 | 0.004973 | 0.1289 | 201.0856 | 25.919 | TRUE
3496 | 0.0049373 | 0.13346 | 202.54 | 27.0316 | TRUE
3497 | 0.0049359 | 0.13014 | 202.5987 | 26.3671 | TRUE
3498 | 0.0049736 | 0.12998 | 201.0614 | 26.1337 | TRUE
3499 | 0.0049629 | 0.12927 | 201.4932 | 26.0476 | TRUE
3500 | 0.0049473 | 0.12924 | 202.1301 | 26.1226 | TRUE
3501 | 0.0049344 | 0.1335 | 202.6576 | 27.0551 | TRUE
3502 | 0.004921 | 0.13145 | 203.2094 | 26.7114 | TRUE
3503 | 0.0049118 | 0.13515 | 203.5898 | 27.5155 | TRUE
3504 | 0.0049317 | 0.132 | 202.7684 | 26.7657 | TRUE
3505 | 0.0049483 | 0.12906 | 202.0905 | 26.0827 | TRUE
3506 | 0.0049852 | 0.12584 | 200.5918 | 25.2428 | TRUE
3507 | 0.004972 | 0.12923 | 201.1267 | 25.9913 | TRUE
3508 | 0.0049 | 0.1367 | 204.0821 | 27.8983 | TRUE
3509 | 0.0048925 | 0.13758 | 204.3927 | 28.1202 | TRUE
3510 | 0.0049878 | 0.12523 | 200.4888 | 25.1068 | TRUE
3511 | 0.0049037 | 0.13315 | 203.9277 | 27.1521 | TRUE
3512 | 0.0050313 | 0.12554 | 198.7545 | 24.9508 | TRUE
3513 | 0.0049849 | 0.12734 | 200.6066 | 25.5444 | TRUE
3514 | 0.0050094 | 0.12385 | 199.6236 | 24.7229 | TRUE
3515 | 0.0049765 | 0.12673 | 200.9428 | 25.4649 | TRUE
3516 | 0.0049821 | 0.12398 | 200.7205 | 24.8844 | TRUE
3517 | 0.0049262 | 0.12808 | 202.9968 | 25.9996 | TRUE
3518 | 0.0049473 | 0.12847 | 202.1291 | 25.9679 | TRUE
3519 | 0.0049279 | 0.13473 | 202.927 | 27.3399 | TRUE
3520 | 0.0049334 | 0.12904 | 202.6996 | 26.1565 | TRUE
3521 | 0.0049648 | 0.13128 | 201.4198 | 26.4414 | TRUE
3522 | 0.0049274 | 0.13336 | 202.9453 | 27.0655 | TRUE
3523 | 0.0049466 | 0.13106 | 202.1589 | 26.4942 | TRUE
3524 | 0.0049433 | 0.13387 | 202.292 | 27.0809 | TRUE
3525 | 0.0049533 | 0.12878 | 201.8852 | 25.9987 | TRUE
3526 | 0.0049941 | 0.12586 | 200.2366 | 25.2022 | TRUE
3527 | 0.0049613 | 0.12887 | 201.5583 | 25.9753 | TRUE
3528 | 0.0049589 | 0.13205 | 201.6556 | 26.6278 | TRUE
3529 | 0.0049493 | 0.13095 | 202.0492 | 26.4583 | TRUE
3530 | 0.0049921 | 0.1242 | 200.3162 | 24.8794 | TRUE
3531 | 0.0050067 | 0.12578 | 199.7341 | 25.1218 | TRUE
3532 | 0.0049704 | 0.12847 | 201.1914 | 25.8476 | TRUE
3533 | 0.0049305 | 0.13487 | 202.8208 | 27.3553 | TRUE
3534 | 0.0049433 | 0.13026 | 202.2922 | 26.3502 | TRUE
3535 | 0.0049324 | 0.13259 | 202.7417 | 26.882 | TRUE
3536 | 0.0049826 | 0.128 | 200.6978 | 25.6886 | TRUE
3537 | 0.0049529 | 0.12934 | 201.9029 | 26.1146 | TRUE
3538 | 0.0050016 | 0.12615 | 199.9373 | 25.2219 | TRUE
3539 | 0.0049656 | 0.12835 | 201.3863 | 25.8483 | TRUE
3540 | 0.0050052 | 0.12656 | 199.7905 | 25.2864 | TRUE
3541 | 0.0048944 | 0.13355 | 204.3139 | 27.2864 | TRUE
3542 | 0.0049733 | 0.13099 | 201.0721 | 26.3392 | TRUE
3543 | 0.004951 | 0.13259 | 201.978 | 26.7796 | TRUE
3544 | 0.004886 | 0.13473 | 204.6657 | 27.5746 | TRUE
3545 | 0.0049325 | 0.1287 | 202.7363 | 26.0912 | TRUE
3546 | 0.004913 | 0.13461 | 203.5422 | 27.3982 | TRUE
3547 | 0.0050001 | 0.12411 | 199.9946 | 24.8205 | TRUE
3548 | 0.00496 | 0.12842 | 201.6147 | 25.8913 | TRUE
3549 | 0.0049771 | 0.12989 | 200.9201 | 26.0977 | TRUE
3550 | 0.0049931 | 0.12945 | 200.2774 | 25.9269 | TRUE
3551 | 0.0050161 | 0.12537 | 199.3569 | 24.9925 | TRUE
3552 | 0.0049024 | 0.13449 | 203.9826 | 27.4326 | TRUE
3553 | 0.0049535 | 0.12605 | 201.876 | 25.4475 | TRUE
3554 | 0.0049523 | 0.13336 | 201.9276 | 26.9282 | TRUE
3555 | 0.0049504 | 0.12911 | 202.0055 | 26.0816 | TRUE
3556 | 0.004909 | 0.13391 | 203.7078 | 27.2776 | TRUE
3557 | 0.0049953 | 0.1252 | 200.1901 | 25.063 | TRUE
3558 | 0.0049594 | 0.12704 | 201.6377 | 25.6157 | TRUE
3559 | 0.0049191 | 0.13355 | 203.2912 | 27.1504 | TRUE
3560 | 0.0049744 | 0.12809 | 201.0307 | 25.7496 | TRUE
3561 | 0.0049266 | 0.13466 | 202.9799 | 27.3342 | TRUE
3562 | 0.0049491 | 0.13271 | 202.0556 | 26.8141 | TRUE
3563 | 0.0049604 | 0.13036 | 201.5958 | 26.2801 | TRUE
3564 | 0.0049356 | 0.12978 | 202.6098 | 26.2942 | TRUE
3565 | 0.0049998 | 0.12975 | 200.0085 | 25.9515 | TRUE
3566 | 0.0049444 | 0.13052 | 202.2488 | 26.3972 | TRUE
3567 | 0.0049844 | 0.13246 | 200.6266 | 26.5759 | TRUE
3568 | 0.0049886 | 0.12608 | 200.4585 | 25.2739 | TRUE
3569 | 0.0049727 | 0.12879 | 201.0963 | 25.8988 | TRUE
3570 | 0.0049445 | 0.13351 | 202.2434 | 27.0017 | TRUE
3571 | 0.0048847 | 0.13637 | 204.7229 | 27.919 | TRUE
3572 | 0.0049962 | 0.12844 | 200.1525 | 25.7075 | TRUE
3573 | 0.0049379 | 0.134 | 202.5147 | 27.138 | TRUE
3574 | 0.0049572 | 0.1282 | 201.7279 | 25.861 | TRUE
3575 | 0.0049514 | 0.13152 | 201.9642 | 26.5632 | TRUE
3576 | 0.0049376 | 0.13127 | 202.5274 | 26.585 | TRUE
3577 | 0.0049812 | 0.13046 | 200.7554 | 26.1899 | TRUE
3578 | 0.0049424 | 0.1305 | 202.3302 | 26.4043 | TRUE
3579 | 0.0048746 | 0.13812 | 205.1429 | 28.3352 | TRUE
3580 | 0.0049529 | 0.1334 | 201.9007 | 26.9326 | TRUE
3581 | 0.0049731 | 0.13077 | 201.0829 | 26.2947 | TRUE
3582 | 0.0049508 | 0.12894 | 201.9889 | 26.0446 | TRUE
3583 | 0.0049864 | 0.12778 | 200.5447 | 25.6253 | TRUE
3584 | 0.0049276 | 0.13105 | 202.9376 | 26.5947 | TRUE
3585 | 0.0049767 | 0.13074 | 200.9381 | 26.2702 | TRUE
3586 | 0.0049524 | 0.12796 | 201.9239 | 25.8378 | TRUE
3587 | 0.0049399 | 0.13289 | 202.4313 | 26.9018 | TRUE
3588 | 0.0049763 | 0.13159 | 200.9519 | 26.4426 | TRUE
3589 | 0.0049714 | 0.13044 | 201.1496 | 26.2379 | TRUE
3590 | 0.0049505 | 0.13023 | 201.9994 | 26.3062 | TRUE
3591 | 0.0049525 | 0.13042 | 201.9163 | 26.3331 | TRUE
3592 | 0.0049433 | 0.1347 | 202.2948 | 27.2482 | TRUE
3593 | 0.0049577 | 0.13152 | 201.7045 | 26.5282 | TRUE
3594 | 0.0049923 | 0.13104 | 200.3067 | 26.2486 | TRUE
3595 | 0.0049717 | 0.12853 | 201.1382 | 25.8527 | TRUE
3596 | 0.0049661 | 0.12672 | 201.3647 | 25.5167 | TRUE
3597 | 0.0049541 | 0.12824 | 201.8525 | 25.8851 | TRUE
3598 | 0.0049614 | 0.12902 | 201.5556 | 26.0051 | TRUE
3599 | 0.0049958 | 0.12472 | 200.1664 | 24.964 | TRUE
3600 | 0.0049609 | 0.13062 | 201.5745 | 26.3291 | TRUE
3601 | 0.0049602 | 0.12805 | 201.6046 | 25.8155 | TRUE
3602 | 0.0049748 | 0.12658 | 201.0113 | 25.4448 | TRUE
3603 | 0.0050027 | 0.1255 | 199.8916 | 25.0869 | TRUE
3604 | 0.0049224 | 0.1345 | 203.1513 | 27.3244 | TRUE
3605 | 0.004966 | 0.13235 | 201.3689 | 26.6519 | TRUE
3606 | 0.0049626 | 0.13212 | 201.506 | 26.6233 | TRUE
3607 | 0.0049978 | 0.12412 | 200.088 | 24.8351 | TRUE
3608 | 0.0049309 | 0.12872 | 202.8015 | 26.1045 | TRUE
3609 | 0.0049722 | 0.12962 | 201.1163 | 26.0691 | TRUE
3610 | 0.0049797 | 0.12796 | 200.8161 | 25.6959 | TRUE
3611 | 0.0049097 | 0.13347 | 203.6782 | 27.1844 | TRUE
3612 | 0.0049407 | 0.12891 | 202.4008 | 26.0922 | TRUE
3613 | 0.0049475 | 0.1298 | 202.1204 | 26.2355 | TRUE
3614 | 0.0049792 | 0.12746 | 200.8354 | 25.5988 | TRUE
3615 | 0.0049547 | 0.1304 | 201.8304 | 26.3195 | TRUE
3616 | 0.0049714 | 0.13321 | 201.1514 | 26.7948 | TRUE
3617 | 0.004948 | 0.12824 | 202.1034 | 25.9175 | TRUE
3618 | 0.0049175 | 0.13645 | 203.3571 | 27.7487 | TRUE
3619 | 0.0049342 | 0.13281 | 202.6659 | 26.9168 | TRUE
3620 | 0.0049369 | 0.13122 | 202.5565 | 26.5799 | TRUE
3621 | 0.004963 | 0.12886 | 201.4913 | 25.964 | TRUE
3622 | 0.0049338 | 0.13175 | 202.685 | 26.7037 | TRUE
3623 | 0.0048814 | 0.13326 | 204.8587 | 27.3002 | TRUE
3624 | 0.0049379 | 0.13123 | 202.5143 | 26.5768 | TRUE
3625 | 0.0049668 | 0.12707 | 201.3383 | 25.5842 | TRUE
3626 | 0.0050252 | 0.12624 | 198.998 | 25.1219 | TRUE
3627 | 0.0048979 | 0.13478 | 204.1704 | 27.5179 | TRUE
3628 | 0.0049237 | 0.13345 | 203.0999 | 27.1046 | TRUE
3629 | 0.0049824 | 0.12598 | 200.706 | 25.2846 | TRUE
3630 | 0.0049416 | 0.1332 | 202.3627 | 26.9542 | TRUE
3631 | 0.0049748 | 0.12759 | 201.0115 | 25.6468 | TRUE
3632 | 0.0050018 | 0.12743 | 199.9295 | 25.4776 | TRUE
3633 | 0.0049916 | 0.12744 | 200.3358 | 25.5303 | TRUE
3634 | 0.0049539 | 0.13108 | 201.8606 | 26.4607 | TRUE
3635 | 0.0049449 | 0.13205 | 202.2305 | 26.7055 | TRUE
3636 | 0.0050032 | 0.12478 | 199.8706 | 24.9391 | TRUE
3637 | 0.0049825 | 0.12824 | 200.7014 | 25.7389 | TRUE
3638 | 0.0049402 | 0.13315 | 202.4214 | 26.9514 | TRUE
3639 | 0.0049327 | 0.13078 | 202.7298 | 26.5131 | TRUE
3640 | 0.0049728 | 0.13203 | 201.0936 | 26.5511 | TRUE
3641 | 0.0049182 | 0.13213 | 203.3276 | 26.8663 | TRUE
3642 | 0.0049729 | 0.12849 | 201.0897 | 25.8386 | TRUE
3643 | 0.004977 | 0.12772 | 200.9242 | 25.6621 | TRUE
3644 | 0.0049827 | 0.12871 | 200.6951 | 25.832 | TRUE
3645 | 0.0050025 | 0.12552 | 199.9016 | 25.0924 | TRUE
3646 | 0.0049465 | 0.13286 | 202.1631 | 26.8588 | TRUE
3647 | 0.0049138 | 0.13116 | 203.5091 | 26.6922 | TRUE
3648 | 0.0049739 | 0.13029 | 201.0505 | 26.195 | TRUE
3649 | 0.0049606 | 0.12971 | 201.5892 | 26.1478 | TRUE
3650 | 0.0049362 | 0.13268 | 202.5847 | 26.8794 | TRUE
3651 | 0.0049567 | 0.13079 | 201.7466 | 26.3874 | TRUE
3652 | 0.0049835 | 0.13086 | 200.6628 | 26.2584 | TRUE
3653 | 0.0050263 | 0.12502 | 198.9516 | 24.8737 | TRUE
3654 | 0.0049486 | 0.1292 | 202.0768 | 26.1077 | TRUE
3655 | 0.0049977 | 0.12488 | 200.0934 | 24.9868 | TRUE
3656 | 0.0049944 | 0.127 | 200.2251 | 25.4286 | TRUE
3657 | 0.0049627 | 0.13125 | 201.5031 | 26.4471 | TRUE
3658 | 0.0049051 | 0.13537 | 203.8681 | 27.5972 | TRUE
3659 | 0.0049813 | 0.12901 | 200.7506 | 25.8997 | TRUE
3660 | 0.0049736 | 0.12564 | 201.0621 | 25.2622 | TRUE
3661 | 0.0049507 | 0.13088 | 201.9897 | 26.4357 | TRUE
3662 | 0.0049782 | 0.12499 | 200.8778 | 25.1072 | TRUE
3663 | 0.0049491 | 0.12926 | 202.0564 | 26.118 | TRUE
3664 | 0.0049304 | 0.13122 | 202.8242 | 26.6142 | TRUE
3665 | 0.0049815 | 0.13149 | 200.7418 | 26.3962 | TRUE
3666 | 0.0049505 | 0.13172 | 202.0014 | 26.6078 | TRUE
3667 | 0.0049496 | 0.128 | 202.0356 | 25.8611 | TRUE
3668 | 0.0049782 | 0.12529 | 200.8745 | 25.1671 | TRUE
3669 | 0.0049796 | 0.12987 | 200.8212 | 26.0811 | TRUE
3670 | 0.0049523 | 0.13093 | 201.9274 | 26.4379 | TRUE
3671 | 0.0049679 | 0.12705 | 201.2923 | 25.5735 | TRUE
3672 | 0.0049253 | 0.13095 | 203.0332 | 26.5873 | TRUE
3673 | 0.0049643 | 0.12879 | 201.4402 | 25.9441 | TRUE
3674 | 0.0049936 | 0.12923 | 200.2554 | 25.879 | TRUE
3675 | 0.0049397 | 0.12897 | 202.4434 | 26.1081 | TRUE
3676 | 0.0049387 | 0.13249 | 202.4844 | 26.8266 | TRUE
3677 | 0.0050195 | 0.12332 | 199.2231 | 24.5689 | TRUE
3678 | 0.0049658 | 0.13056 | 201.3779 | 26.2918 | TRUE
3679 | 0.0049251 | 0.13136 | 203.0425 | 26.6718 | TRUE
3680 | 0.0049643 | 0.12777 | 201.4384 | 25.7374 | TRUE
3681 | 0.0048822 | 0.1354 | 204.8269 | 27.7342 | TRUE
3682 | 0.0049328 | 0.13252 | 202.7247 | 26.8654 | TRUE
3683 | 0.0049889 | 0.12854 | 200.4449 | 25.7656 | TRUE
3684 | 0.0049431 | 0.1298 | 202.3003 | 26.2583 | TRUE
3685 | 0.0049536 | 0.12682 | 201.8738 | 25.6016 | TRUE
3686 | 0.0049515 | 0.12996 | 201.9585 | 26.2467 | TRUE
3687 | 0.0049641 | 0.13022 | 201.4473 | 26.2334 | TRUE
3688 | 0.0049517 | 0.12909 | 201.9519 | 26.0708 | TRUE
3689 | 0.0049718 | 0.13071 | 201.1346 | 26.2901 | TRUE
3690 | 0.0049445 | 0.13111 | 202.246 | 26.5162 | TRUE
3691 | 0.004935 | 0.13168 | 202.6326 | 26.6826 | TRUE
3692 | 0.0049803 | 0.13084 | 200.7899 | 26.2709 | TRUE
3693 | 0.0048411 | 0.13824 | 206.5636 | 28.5555 | TRUE
3694 | 0.0049236 | 0.13121 | 203.1027 | 26.6495 | TRUE
3695 | 0.0049516 | 0.12883 | 201.9532 | 26.0175 | TRUE
3696 | 0.0049707 | 0.12892 | 201.1795 | 25.9364 | TRUE
3697 | 0.0049672 | 0.12694 | 201.3223 | 25.5551 | TRUE
3698 | 0.0048924 | 0.13262 | 204.398 | 27.1077 | TRUE
3699 | 0.0049864 | 0.12782 | 200.5456 | 25.633 | TRUE
3700 | 0.004911 | 0.13237 | 203.6251 | 26.954 | TRUE
3701 | 0.0050152 | 0.12315 | 199.3938 | 24.5545 | TRUE
3702 | 0.0049477 | 0.13124 | 202.1139 | 26.5244 | TRUE
3703 | 0.0049591 | 0.12945 | 201.6512 | 26.1046 | TRUE
3704 | 0.0049118 | 0.13455 | 203.5932 | 27.3933 | TRUE
3705 | 0.0049798 | 0.12904 | 200.8104 | 25.9134 | TRUE
3706 | 0.0049524 | 0.13121 | 201.9236 | 26.4948 | TRUE
3707 | 0.0049829 | 0.12756 | 200.6863 | 25.5989 | TRUE
3708 | 0.0049743 | 0.12823 | 201.0318 | 25.7774 | TRUE
3709 | 0.0049761 | 0.12914 | 200.9586 | 25.9512 | TRUE
3710 | 0.0049364 | 0.13125 | 202.5761 | 26.5886 | TRUE
3711 | 0.0049805 | 0.12918 | 200.785 | 25.938 | TRUE
3712 | 0.0049301 | 0.13242 | 202.8365 | 26.8595 | TRUE
3713 | 0.004882 | 0.13468 | 204.8323 | 27.5871 | TRUE
3714 | 0.0049362 | 0.13541 | 202.5846 | 27.4312 | TRUE
3715 | 0.0049504 | 0.12842 | 202.0028 | 25.9407 | TRUE
3716 | 0.0049482 | 0.12783 | 202.095 | 25.8332 | TRUE
3717 | 0.0049422 | 0.1308 | 202.3383 | 26.4665 | TRUE
3718 | 0.0048915 | 0.13722 | 204.4354 | 28.0528 | TRUE
3719 | 0.0049823 | 0.1299 | 200.7087 | 26.0721 | TRUE
3720 | 0.0049983 | 0.12376 | 200.0678 | 24.7595 | TRUE
3721 | 0.0048655 | 0.13625 | 205.5299 | 28.0028 | TRUE
3722 | 0.0049776 | 0.1264 | 200.8997 | 25.3934 | TRUE
3723 | 0.0049729 | 0.12915 | 201.089 | 25.9702 | TRUE
3724 | 0.0048976 | 0.1315 | 204.1802 | 26.8505 | TRUE
3725 | 0.0049908 | 0.12581 | 200.3686 | 25.2076 | TRUE
3726 | 0.0049109 | 0.13018 | 203.6273 | 26.5085 | TRUE
3727 | 0.0049214 | 0.13413 | 203.1949 | 27.255 | TRUE
3728 | 0.0049629 | 0.1281 | 201.4959 | 25.8121 | TRUE
3729 | 0.004943 | 0.12836 | 202.306 | 25.967 | TRUE
3730 | 0.0049099 | 0.13453 | 203.6702 | 27.4005 | TRUE
3731 | 0.004991 | 0.12626 | 200.3612 | 25.298 | TRUE
3732 | 0.004942 | 0.13072 | 202.3462 | 26.4516 | TRUE
3733 | 0.0049522 | 0.13085 | 201.931 | 26.4231 | TRUE
3734 | 0.0049445 | 0.12978 | 202.2433 | 26.2473 | TRUE
3735 | 0.0049985 | 0.12208 | 200.0583 | 24.4226 | TRUE
3736 | 0.0049348 | 0.13378 | 202.6441 | 27.1099 | TRUE
3737 | 0.0050054 | 0.12591 | 199.7826 | 25.1554 | TRUE
3738 | 0.0048774 | 0.13439 | 205.0286 | 27.5546 | TRUE
3739 | 0.0049994 | 0.12778 | 200.0238 | 25.5591 | TRUE
3740 | 0.0049585 | 0.13129 | 201.6737 | 26.4786 | TRUE
3741 | 0.0049319 | 0.13052 | 202.7633 | 26.4638 | TRUE
3742 | 0.0049424 | 0.13083 | 202.3321 | 26.4714 | TRUE
3743 | 0.0049905 | 0.12493 | 200.3805 | 25.034 | TRUE
3744 | 0.004936 | 0.1297 | 202.5914 | 26.2769 | TRUE
3745 | 0.0049374 | 0.13319 | 202.5367 | 26.975 | TRUE
3746 | 0.0049635 | 0.12864 | 201.4699 | 25.9168 | TRUE
3747 | 0.0049753 | 0.12889 | 200.9914 | 25.9054 | TRUE
3748 | 0.0049918 | 0.12895 | 200.3266 | 25.8313 | TRUE
3749 | 0.004927 | 0.13226 | 202.9637 | 26.8436 | TRUE
3750 | 0.0049809 | 0.12742 | 200.7671 | 25.5822 | TRUE
3751 | 0.0049251 | 0.12944 | 203.0428 | 26.2811 | TRUE
3752 | 0.0049707 | 0.12841 | 201.1774 | 25.8341 | TRUE
3753 | 0.0048988 | 0.1352 | 204.1313 | 27.5994 | TRUE
3754 | 0.00499 | 0.12717 | 200.401 | 25.4859 | TRUE
3755 | 0.0049393 | 0.13242 | 202.4597 | 26.8089 | TRUE
3756 | 0.0049634 | 0.13076 | 201.4759 | 26.3449 | TRUE
3757 | 0.0049419 | 0.12929 | 202.3505 | 26.1614 | TRUE
3758 | 0.004995 | 0.12771 | 200.2009 | 25.5677 | TRUE
3759 | 0.0050076 | 0.12589 | 199.6969 | 25.1396 | TRUE
3760 | 0.004986 | 0.12604 | 200.5627 | 25.2791 | TRUE
3761 | 0.0048805 | 0.13875 | 204.8986 | 28.4302 | TRUE
3762 | 0.0050142 | 0.12511 | 199.4341 | 24.9513 | TRUE
3763 | 0.0049255 | 0.13393 | 203.0264 | 27.1909 | TRUE
3764 | 0.0049987 | 0.12589 | 200.0529 | 25.1855 | TRUE
3765 | 0.0049119 | 0.1316 | 203.5866 | 26.7928 | TRUE
3766 | 0.0049571 | 0.13272 | 201.7307 | 26.7729 | TRUE
3767 | 0.0049819 | 0.12651 | 200.7258 | 25.3945 | TRUE
3768 | 0.0049427 | 0.13009 | 202.32 | 26.3208 | TRUE
3769 | 0.0049476 | 0.13128 | 202.1179 | 26.5342 | TRUE
3770 | 0.0049403 | 0.13177 | 202.4165 | 26.6725 | TRUE
3771 | 0.0049524 | 0.13093 | 201.9226 | 26.4379 | TRUE
3772 | 0.0049615 | 0.12985 | 201.5527 | 26.1708 | TRUE
3773 | 0.004899 | 0.13353 | 204.1246 | 27.2558 | TRUE
3774 | 0.0049487 | 0.13108 | 202.0717 | 26.4868 | TRUE
3775 | 0.0049326 | 0.13075 | 202.7321 | 26.5071 | TRUE
3776 | 0.0049789 | 0.13029 | 200.8459 | 26.169 | TRUE
3777 | 0.0049187 | 0.13284 | 203.3037 | 27.0062 | TRUE
3778 | 0.0049535 | 0.1313 | 201.8792 | 26.5063 | TRUE
3779 | 0.0049345 | 0.1317 | 202.6564 | 26.6894 | TRUE
3780 | 0.0050047 | 0.12885 | 199.8133 | 25.7453 | TRUE
3781 | 0.0049772 | 0.13074 | 200.9149 | 26.2679 | TRUE
3782 | 0.0049766 | 0.12652 | 200.9417 | 25.4235 | TRUE
3783 | 0.0050129 | 0.12897 | 199.4841 | 25.7275 | TRUE
3784 | 0.0049126 | 0.13587 | 203.5565 | 27.6568 | TRUE
3785 | 0.0049877 | 0.12963 | 200.494 | 25.9891 | TRUE
3786 | 0.0049334 | 0.13115 | 202.7001 | 26.5834 | TRUE
3787 | 0.004959 | 0.12705 | 201.6533 | 25.6204 | TRUE
3788 | 0.0049406 | 0.13454 | 202.4047 | 27.2318 | TRUE
3789 | 0.0049671 | 0.12662 | 201.3239 | 25.4913 | TRUE
3790 | 0.0049797 | 0.13103 | 200.8164 | 26.313 | TRUE
3791 | 0.0049941 | 0.12974 | 200.2359 | 25.9788 | TRUE
3792 | 0.0049291 | 0.13234 | 202.8783 | 26.8496 | TRUE
3793 | 0.0049781 | 0.12431 | 200.879 | 24.9713 | TRUE
3794 | 0.0049537 | 0.129 | 201.871 | 26.0407 | TRUE
3795 | 0.0049473 | 0.13113 | 202.1308 | 26.5047 | TRUE
3796 | 0.0048986 | 0.13553 | 204.1406 | 27.6678 | TRUE
3797 | 0.0049763 | 0.12987 | 200.954 | 26.0976 | TRUE
3798 | 0.0049388 | 0.13508 | 202.4774 | 27.3499 | TRUE
3799 | 0.0049436 | 0.1301 | 202.2818 | 26.3169 | TRUE
3800 | 0.0049267 | 0.13415 | 202.9761 | 27.2295 | TRUE
3801 | 0.0049443 | 0.13086 | 202.2523 | 26.4666 | TRUE
3802 | 0.0049623 | 0.12675 | 201.5192 | 25.5424 | TRUE
3803 | 0.0049715 | 0.12634 | 201.1452 | 25.4135 | TRUE
3804 | 0.0049636 | 0.12856 | 201.465 | 25.9001 | TRUE
3805 | 0.0049477 | 0.13198 | 202.1153 | 26.676 | TRUE
3806 | 0.0049164 | 0.13369 | 203.4011 | 27.1936 | TRUE
3807 | 0.0049472 | 0.13199 | 202.135 | 26.6794 | TRUE
3808 | 0.0049768 | 0.12941 | 200.9321 | 26.0019 | TRUE
3809 | 0.0049735 | 0.12992 | 201.0652 | 26.1233 | TRUE
3810 | 0.0049427 | 0.12918 | 202.3174 | 26.136 | TRUE
3811 | 0.0049266 | 0.13104 | 202.9813 | 26.5981 | TRUE
3812 | 0.0049834 | 0.13098 | 200.6681 | 26.2843 | TRUE
3813 | 0.0049415 | 0.13222 | 202.3693 | 26.7582 | TRUE
3814 | 0.0049645 | 0.12832 | 201.4297 | 25.8481 | TRUE
3815 | 0.0049475 | 0.13098 | 202.121 | 26.4742 | TRUE
3816 | 0.0049996 | 0.12896 | 200.0147 | 25.7931 | TRUE
3817 | 0.0049551 | 0.13309 | 201.8105 | 26.8594 | TRUE
3818 | 0.0049219 | 0.13411 | 203.173 | 27.247 | TRUE
3819 | 0.0049469 | 0.13369 | 202.1462 | 27.0251 | TRUE
3820 | 0.0049294 | 0.13144 | 202.8656 | 26.6654 | TRUE
3821 | 0.0049989 | 0.12474 | 200.0433 | 24.9526 | TRUE
3822 | 0.0049232 | 0.13308 | 203.1199 | 27.0312 | TRUE
3823 | 0.0049172 | 0.13184 | 203.3673 | 26.8115 | TRUE
3824 | 0.004921 | 0.13099 | 203.2091 | 26.6191 | TRUE
3825 | 0.004934 | 0.13302 | 202.6742 | 26.9596 | TRUE
3826 | 0.0049375 | 0.13504 | 202.5303 | 27.3504 | TRUE
3827 | 0.004959 | 0.13197 | 201.6546 | 26.6122 | TRUE
3828 | 0.0049268 | 0.13065 | 202.9709 | 26.5183 | TRUE
3829 | 0.0049401 | 0.13163 | 202.4245 | 26.645 | TRUE
3830 | 0.0049974 | 0.12653 | 200.106 | 25.3195 | TRUE
3831 | 0.0049317 | 0.13381 | 202.7702 | 27.1336 | TRUE
3832 | 0.0049625 | 0.13197 | 201.5115 | 26.5928 | TRUE
3833 | 0.0050155 | 0.12235 | 199.3836 | 24.3951 | TRUE
3834 | 0.0049643 | 0.12695 | 201.438 | 25.5716 | TRUE
3835 | 0.004951 | 0.128 | 201.9781 | 25.8526 | TRUE
3836 | 0.0049968 | 0.1263 | 200.1266 | 25.2764 | TRUE
3837 | 0.004984 | 0.12658 | 200.6407 | 25.3979 | TRUE
3838 | 0.0049751 | 0.12756 | 201.0015 | 25.6401 | TRUE
3839 | 0.0049528 | 0.12956 | 201.9077 | 26.1593 | TRUE
3840 | 0.0049766 | 0.12632 | 200.9391 | 25.3831 | TRUE
3841 | 0.0049546 | 0.13142 | 201.8331 | 26.5247 | TRUE
3842 | 0.0049489 | 0.13309 | 202.0659 | 26.8924 | TRUE
3843 | 0.0050177 | 0.12424 | 199.2956 | 24.7609 | TRUE
3844 | 0.00492 | 0.13284 | 203.2515 | 27.0002 | TRUE
3845 | 0.0049677 | 0.13198 | 201.2991 | 26.5681 | TRUE
3846 | 0.0049505 | 0.12623 | 201.9999 | 25.4978 | TRUE
3847 | 0.0049663 | 0.13086 | 201.359 | 26.3495 | TRUE
3848 | 0.0049613 | 0.12858 | 201.5583 | 25.9167 | TRUE
3849 | 0.0048959 | 0.13371 | 204.2546 | 27.311 | TRUE
3850 | 0.0050046 | 0.12438 | 199.8162 | 24.8538 | TRUE
3851 | 0.0049112 | 0.13618 | 203.618 | 27.7296 | TRUE
3852 | 0.004941 | 0.13114 | 202.3896 | 26.5412 | TRUE
3853 | 0.0049654 | 0.12504 | 201.3955 | 25.1831 | TRUE
3854 | 0.0049584 | 0.12965 | 201.6777 | 26.1469 | TRUE
3855 | 0.004972 | 0.12915 | 201.1268 | 25.9755 | TRUE
3856 | 0.0049451 | 0.12894 | 202.2213 | 26.0741 | TRUE
3857 | 0.0049423 | 0.12683 | 202.3338 | 25.6627 | TRUE
3858 | 0.0050048 | 0.12447 | 199.8091 | 24.8693 | TRUE
3859 | 0.0049811 | 0.12862 | 200.7591 | 25.8225 | TRUE
3860 | 0.0049348 | 0.13232 | 202.644 | 26.8137 | TRUE
3861 | 0.0049487 | 0.1281 | 202.0749 | 25.886 | TRUE
3862 | 0.0049339 | 0.13226 | 202.6782 | 26.8071 | TRUE
3863 | 0.004966 | 0.12955 | 201.3702 | 26.0866 | TRUE
3864 | 0.0049498 | 0.13101 | 202.027 | 26.4684 | TRUE
3865 | 0.004956 | 0.13188 | 201.7744 | 26.6103 | TRUE
3866 | 0.0049817 | 0.12834 | 200.7336 | 25.7621 | TRUE
3867 | 0.0049264 | 0.13187 | 202.9897 | 26.7682 | TRUE
3868 | 0.004922 | 0.13299 | 203.17 | 27.0193 | TRUE
3869 | 0.0049475 | 0.13086 | 202.1206 | 26.4496 | TRUE
3870 | 0.0049586 | 0.12978 | 201.6699 | 26.1728 | TRUE
3871 | 0.0049719 | 0.12724 | 201.1289 | 25.5926 | TRUE
3872 | 0.0049008 | 0.13678 | 204.0467 | 27.9095 | TRUE
3873 | 0.0049567 | 0.13027 | 201.7487 | 26.2817 | TRUE
3874 | 0.0049312 | 0.13529 | 202.7884 | 27.4358 | TRUE
3875 | 0.0049307 | 0.13002 | 202.8093 | 26.3687 | TRUE
3876 | 0.0049166 | 0.13538 | 203.3944 | 27.5363 | TRUE
3877 | 0.0049873 | 0.12737 | 200.5077 | 25.5385 | TRUE
3878 | 0.0049357 | 0.13391 | 202.6047 | 27.131 | TRUE
3879 | 0.0049325 | 0.13061 | 202.738 | 26.4793 | TRUE
3880 | 0.004982 | 0.12625 | 200.7235 | 25.3409 | TRUE
3881 | 0.0049111 | 0.1329 | 203.6221 | 27.0616 | TRUE
3882 | 0.0050025 | 0.12557 | 199.8999 | 25.1022 | TRUE
3883 | 0.0049564 | 0.12965 | 201.758 | 26.1581 | TRUE
3884 | 0.0049772 | 0.12987 | 200.917 | 26.0934 | TRUE
3885 | 0.0049446 | 0.12989 | 202.2428 | 26.2692 | TRUE
3886 | 0.0049719 | 0.12941 | 201.1318 | 26.0291 | TRUE
3887 | 0.0049194 | 0.13538 | 203.2772 | 27.5196 | TRUE
3888 | 0.0049803 | 0.13022 | 200.79 | 26.1476 | TRUE
3889 | 0.0050038 | 0.12882 | 199.8463 | 25.7449 | TRUE
3890 | 0.0050038 | 0.12508 | 199.8488 | 24.9974 | TRUE
3891 | 0.0048935 | 0.13808 | 204.3507 | 28.2165 | TRUE
3892 | 0.004976 | 0.12679 | 200.9658 | 25.4805 | TRUE
3893 | 0.004947 | 0.1341 | 202.1423 | 27.1069 | TRUE
3894 | 0.0049713 | 0.13006 | 201.154 | 26.163 | TRUE
3895 | 0.0049572 | 0.13347 | 201.7256 | 26.9234 | TRUE
3896 | 0.0049245 | 0.13485 | 203.068 | 27.3834 | TRUE
3897 | 0.004912 | 0.13656 | 203.5812 | 27.8001 | TRUE
3898 | 0.004946 | 0.13053 | 202.1823 | 26.39 | TRUE
3899 | 0.004954 | 0.13254 | 201.8576 | 26.7537 | TRUE
3900 | 0.0049696 | 0.12858 | 201.225 | 25.8736 | TRUE
3901 | 0.0049219 | 0.1336 | 203.1732 | 27.1431 | TRUE
3902 | 0.004975 | 0.12903 | 201.0043 | 25.9347 | TRUE
3903 | 0.0049492 | 0.13397 | 202.0536 | 27.0696 | TRUE
3904 | 0.0050057 | 0.12743 | 199.7706 | 25.4578 | TRUE
3905 | 0.0049535 | 0.12931 | 201.8789 | 26.1048 | TRUE
3906 | 0.0049458 | 0.13044 | 202.1914 | 26.3746 | TRUE
3907 | 0.0049558 | 0.13343 | 201.7836 | 26.9243 | TRUE
3908 | 0.0049644 | 0.12901 | 201.4347 | 25.9864 | TRUE
3909 | 0.004959 | 0.12848 | 201.6546 | 25.9083 | TRUE
3910 | 0.0049684 | 0.12831 | 201.2717 | 25.8256 | TRUE
3911 | 0.0049432 | 0.13305 | 202.2974 | 26.9155 | TRUE
3912 | 0.0049799 | 0.12748 | 200.8064 | 25.598 | TRUE
3913 | 0.0049079 | 0.13262 | 203.7545 | 27.0227 | TRUE
3914 | 0.0049783 | 0.12817 | 200.8724 | 25.7459 | TRUE
3915 | 0.0050093 | 0.12407 | 199.6269 | 24.7674 | TRUE
3916 | 0.004973 | 0.12401 | 201.0877 | 24.937 | TRUE
3917 | 0.0049975 | 0.12725 | 200.0991 | 25.4625 | TRUE
3918 | 0.004993 | 0.12528 | 200.2799 | 25.0904 | TRUE
3919 | 0.0049027 | 0.13774 | 203.9696 | 28.0954 | TRUE
3920 | 0.0050053 | 0.12404 | 199.7888 | 24.7816 | TRUE
3921 | 0.0049778 | 0.12602 | 200.8914 | 25.317 | TRUE
3922 | 0.0050086 | 0.12517 | 199.6581 | 24.9903 | TRUE
3923 | 0.0049133 | 0.13429 | 203.5271 | 27.3318 | TRUE
3924 | 0.00494 | 0.12996 | 202.4302 | 26.3085 | TRUE
3925 | 0.0049907 | 0.12613 | 200.3718 | 25.2732 | TRUE
3926 | 0.004982 | 0.12765 | 200.7245 | 25.6234 | TRUE
3927 | 0.0049443 | 0.13179 | 202.2529 | 26.6551 | TRUE
3928 | 0.0049729 | 0.13029 | 201.0893 | 26.1992 | TRUE
3929 | 0.0049092 | 0.13303 | 203.6975 | 27.0972 | TRUE
3930 | 0.0049773 | 0.12881 | 200.912 | 25.8785 | TRUE
3931 | 0.0050229 | 0.12387 | 199.0867 | 24.6599 | TRUE
3932 | 0.0049326 | 0.13074 | 202.7337 | 26.5045 | TRUE
3933 | 0.004971 | 0.13066 | 201.1666 | 26.2848 | TRUE
3934 | 0.004983 | 0.12946 | 200.6834 | 25.9804 | TRUE
3935 | 0.0049585 | 0.13129 | 201.6729 | 26.4785 | TRUE
3936 | 0.0049484 | 0.13009 | 202.0837 | 26.2887 | TRUE
3937 | 0.0049219 | 0.13375 | 203.1728 | 27.1748 | TRUE
3938 | 0.004984 | 0.12882 | 200.6401 | 25.847 | TRUE
3939 | 0.0049554 | 0.12893 | 201.7991 | 26.0181 | TRUE
3940 | 0.0049574 | 0.13092 | 201.7194 | 26.4093 | TRUE
3941 | 0.0049343 | 0.13373 | 202.6613 | 27.1021 | TRUE
3942 | 0.0049544 | 0.12969 | 201.8416 | 26.177 | TRUE
3943 | 0.0049815 | 0.12903 | 200.744 | 25.9028 | TRUE
3944 | 0.0049915 | 0.129 | 200.3421 | 25.844 | TRUE
3945 | 0.004968 | 0.12803 | 201.2872 | 25.7718 | TRUE
3946 | 0.0049401 | 0.13152 | 202.4262 | 26.6224 | TRUE
3947 | 0.0048958 | 0.13289 | 204.2551 | 27.1431 | TRUE
3948 | 0.0049336 | 0.13394 | 202.6908 | 27.1478 | TRUE
3949 | 0.0049076 | 0.1349 | 203.7671 | 27.4885 | TRUE
3950 | 0.0049558 | 0.12901 | 201.7831 | 26.0327 | TRUE
3951 | 0.0049739 | 0.12775 | 201.0485 | 25.6843 | TRUE
3952 | 0.0049716 | 0.1288 | 201.1406 | 25.9061 | TRUE
3953 | 0.0048684 | 0.1361 | 205.4075 | 27.9565 | TRUE
3954 | 0.0049034 | 0.13545 | 203.9417 | 27.6236 | TRUE
3955 | 0.0049484 | 0.12925 | 202.0859 | 26.1197 | TRUE
3956 | 0.0049469 | 0.12955 | 202.148 | 26.1885 | TRUE
3957 | 0.0049244 | 0.13603 | 203.0711 | 27.6228 | TRUE
3958 | 0.005003 | 0.12585 | 199.8802 | 25.1546 | TRUE
3959 | 0.0049286 | 0.1299 | 202.8976 | 26.3569 | TRUE
3960 | 0.0049249 | 0.13439 | 203.0503 | 27.2869 | TRUE
3961 | 0.0049043 | 0.13459 | 203.9035 | 27.4437 | TRUE
3962 | 0.0049339 | 0.13192 | 202.6782 | 26.7371 | TRUE
3963 | 0.0049377 | 0.13262 | 202.5217 | 26.8589 | TRUE
3964 | 0.0049276 | 0.13027 | 202.9396 | 26.4368 | TRUE
3965 | 0.0049128 | 0.1298 | 203.5514 | 26.4213 | TRUE
3966 | 0.0049707 | 0.12743 | 201.1777 | 25.6369 | TRUE
3967 | 0.0049154 | 0.13355 | 203.4416 | 27.1696 | TRUE
3968 | 0.0049716 | 0.12881 | 201.1439 | 25.9099 | TRUE
3969 | 0.0049349 | 0.13271 | 202.6383 | 26.8918 | TRUE
3970 | 0.0049754 | 0.13164 | 200.9905 | 26.4585 | TRUE
3971 | 0.0049728 | 0.12693 | 201.0934 | 25.5256 | TRUE
3972 | 0.0049355 | 0.13062 | 202.6123 | 26.465 | TRUE
3973 | 0.0049978 | 0.12476 | 200.0883 | 24.9622 | TRUE
3974 | 0.0049751 | 0.13051 | 200.9991 | 26.233 | TRUE
3975 | 0.0049423 | 0.13397 | 202.3339 | 27.1057 | TRUE
3976 | 0.0049298 | 0.1333 | 202.8495 | 27.0401 | TRUE
3977 | 0.0048939 | 0.13521 | 204.336 | 27.6285 | TRUE
3978 | 0.0049346 | 0.12948 | 202.6514 | 26.2387 | TRUE
3979 | 0.0049686 | 0.12624 | 201.2635 | 25.4085 | TRUE
3980 | 0.0049256 | 0.13332 | 203.0207 | 27.0677 | TRUE
3981 | 0.0049362 | 0.12844 | 202.587 | 26.021 | TRUE
3982 | 0.0050038 | 0.13041 | 199.8497 | 26.0617 | TRUE
3983 | 0.0049592 | 0.12992 | 201.6442 | 26.1969 | TRUE
3984 | 0.0049027 | 0.13427 | 203.9686 | 27.3873 | TRUE
3985 | 0.0049429 | 0.12943 | 202.3096 | 26.1839 | TRUE
3986 | 0.0049175 | 0.133 | 203.356 | 27.0472 | TRUE
3987 | 0.0049279 | 0.13113 | 202.9271 | 26.6103 | TRUE
3988 | 0.0049422 | 0.13053 | 202.3394 | 26.4109 | TRUE
3989 | 0.0049679 | 0.12904 | 201.2919 | 25.9741 | TRUE
3990 | 0.0049304 | 0.1326 | 202.8242 | 26.8938 | TRUE
3991 | 0.0049448 | 0.13199 | 202.2324 | 26.6931 | TRUE
3992 | 0.0049786 | 0.13009 | 200.861 | 26.1306 | TRUE
3993 | 0.0049475 | 0.13272 | 202.1213 | 26.8262 | TRUE
3994 | 0.0049593 | 0.13081 | 201.6424 | 26.3759 | TRUE
3995 | 0.0048721 | 0.13688 | 205.2499 | 28.0947 | TRUE
3996 | 0.0048953 | 0.13843 | 204.2779 | 28.2786 | TRUE
3997 | 0.0049846 | 0.12722 | 200.6168 | 25.5235 | TRUE
3998 | 0.0049721 | 0.13218 | 201.1227 | 26.5847 | TRUE
3999 | 0.0049183 | 0.13264 | 203.3203 | 26.9684 | TRUE
4000 | 0.0049425 | 0.13237 | 202.3281 | 26.7829 | TRUE
4001 | 0.0049521 | 0.13189 | 201.9341 | 26.634 | TRUE
4002 | 0.0049288 | 0.13217 | 202.8895 | 26.8156 | TRUE
4003 | 0.0048795 | 0.13321 | 204.9392 | 27.3 | TRUE
4004 | 0.0049855 | 0.12963 | 200.5801 | 26.0022 | TRUE
4005 | 0.0049761 | 0.12575 | 200.9611 | 25.2715 | TRUE
4006 | 0.0049683 | 0.12777 | 201.2746 | 25.716 | TRUE
4007 | 0.0049196 | 0.1302 | 203.2701 | 26.4656 | TRUE
4008 | 0.0049633 | 0.13209 | 201.4786 | 26.6138 | TRUE
4009 | 0.0049229 | 0.13229 | 203.1321 | 26.8729 | TRUE
4010 | 0.0049279 | 0.13335 | 202.9274 | 27.0595 | TRUE
4011 | 0.0049353 | 0.12778 | 202.6212 | 25.8903 | TRUE
4012 | 0.0049239 | 0.13298 | 203.0897 | 27.0061 | TRUE
4013 | 0.0049553 | 0.12909 | 201.8026 | 26.0503 | TRUE
4014 | 0.0049455 | 0.13098 | 202.2041 | 26.4839 | TRUE
4015 | 0.0049713 | 0.12937 | 201.1561 | 26.0226 | TRUE
4016 | 0.0049663 | 0.1286 | 201.3562 | 25.8953 | TRUE
4017 | 0.004965 | 0.12754 | 201.4106 | 25.688 | TRUE
4018 | 0.0049356 | 0.13507 | 202.6092 | 27.3663 | TRUE
4019 | 0.0049559 | 0.13114 | 201.7778 | 26.4621 | TRUE
4020 | 0.0049779 | 0.13004 | 200.8888 | 26.1235 | TRUE
4021 | 0.0049758 | 0.13062 | 200.9741 | 26.2512 | TRUE
4022 | 0.0049392 | 0.13086 | 202.4606 | 26.4935 | TRUE
4023 | 0.0049683 | 0.13002 | 201.2749 | 26.1688 | TRUE
4024 | 0.0049528 | 0.13279 | 201.9042 | 26.8111 | TRUE
4025 | 0.00499 | 0.12562 | 200.401 | 25.1754 | TRUE
4026 | 0.0049676 | 0.12864 | 201.3058 | 25.8955 | TRUE
4027 | 0.0050386 | 0.12526 | 198.4666 | 24.8605 | TRUE
4028 | 0.0049679 | 0.12708 | 201.2903 | 25.579 | TRUE
4029 | 0.0049526 | 0.12999 | 201.9123 | 26.2457 | TRUE
4030 | 0.0049398 | 0.13136 | 202.4378 | 26.5925 | TRUE
4031 | 0.0049142 | 0.13349 | 203.4936 | 27.1641 | TRUE
4032 | 0.0049466 | 0.12686 | 202.1597 | 25.6452 | TRUE
4033 | 0.0049571 | 0.12844 | 201.7325 | 25.9103 | TRUE
4034 | 0.0049357 | 0.13228 | 202.6071 | 26.8 | TRUE
4035 | 0.004938 | 0.12888 | 202.513 | 26.1 | TRUE
4036 | 0.0048902 | 0.13366 | 204.489 | 27.3319 | TRUE
4037 | 0.0049315 | 0.13095 | 202.7787 | 26.5534 | TRUE
4038 | 0.0049277 | 0.13456 | 202.9359 | 27.3075 | TRUE
4039 | 0.0049481 | 0.13328 | 202.0995 | 26.9368 | TRUE
4040 | 0.0049564 | 0.12771 | 201.7588 | 25.7661 | TRUE
4041 | 0.0049927 | 0.12753 | 200.2942 | 25.5445 | TRUE
4042 | 0.00497 | 0.12912 | 201.2082 | 25.9795 | TRUE
4043 | 0.0049611 | 0.13008 | 201.5684 | 26.2194 | TRUE
4044 | 0.0049504 | 0.13113 | 202.0056 | 26.4896 | TRUE
4045 | 0.0049216 | 0.13607 | 203.1852 | 27.6465 | TRUE
4046 | 0.0049628 | 0.1287 | 201.5009 | 25.9326 | TRUE
4047 | 0.0049629 | 0.12623 | 201.4948 | 25.4351 | TRUE
4048 | 0.0049506 | 0.13025 | 201.9945 | 26.3101 | TRUE
4049 | 0.0049634 | 0.1312 | 201.4757 | 26.4335 | TRUE
4050 | 0.0048973 | 0.1342 | 204.1937 | 27.4018 | TRUE
4051 | 0.0049906 | 0.12498 | 200.3777 | 25.0435 | TRUE
4052 | 0.0049186 | 0.13449 | 203.3106 | 27.3433 | TRUE
4053 | 0.0049345 | 0.13099 | 202.656 | 26.5451 | TRUE
4054 | 0.0049512 | 0.13042 | 201.9698 | 26.3418 | TRUE
4055 | 0.004951 | 0.12976 | 201.9774 | 26.2088 | TRUE
4056 | 0.0049041 | 0.13452 | 203.9099 | 27.4292 | TRUE
4057 | 0.0049812 | 0.12696 | 200.7565 | 25.4883 | TRUE
4058 | 0.0049835 | 0.12601 | 200.6634 | 25.2854 | TRUE
4059 | 0.0049656 | 0.12788 | 201.385 | 25.7537 | TRUE
4060 | 0.0049991 | 0.13147 | 200.0366 | 26.2989 | TRUE
4061 | 0.0049512 | 0.13167 | 201.9722 | 26.5947 | TRUE
4062 | 0.0049597 | 0.12893 | 201.6254 | 25.9957 | TRUE
4063 | 0.0049088 | 0.13432 | 203.7158 | 27.3631 | TRUE
4064 | 0.0049462 | 0.12704 | 202.1762 | 25.6849 | TRUE
4065 | 0.0049374 | 0.13001 | 202.5355 | 26.3319 | TRUE
4066 | 0.0049128 | 0.13196 | 203.5501 | 26.8608 | TRUE
4067 | 0.0049599 | 0.13071 | 201.6156 | 26.3537 | TRUE
4068 | 0.0049608 | 0.12683 | 201.5794 | 25.5655 | TRUE
4069 | 0.0048899 | 0.13538 | 204.5049 | 27.6863 | TRUE
4070 | 0.0049513 | 0.13066 | 201.9673 | 26.389 | TRUE
4071 | 0.0049704 | 0.13108 | 201.1902 | 26.372 | TRUE
4072 | 0.0049017 | 0.13123 | 204.0118 | 26.7721 | TRUE
4073 | 0.0049879 | 0.12966 | 200.4843 | 25.9939 | TRUE
4074 | 0.0049675 | 0.12717 | 201.3077 | 25.6002 | TRUE
4075 | 0.0049582 | 0.12788 | 201.6856 | 25.7925 | TRUE
4076 | 0.0049504 | 0.13043 | 202.0055 | 26.3478 | TRUE
4077 | 0.0050096 | 0.12559 | 199.6163 | 25.0705 | TRUE
4078 | 0.0050039 | 0.12544 | 199.8441 | 25.0678 | TRUE
4079 | 0.0049656 | 0.12981 | 201.3851 | 26.1421 | TRUE
4080 | 0.0049453 | 0.12951 | 202.2102 | 26.1886 | TRUE
4081 | 0.0049821 | 0.13059 | 200.7182 | 26.2117 | TRUE
4082 | 0.004939 | 0.12955 | 202.4706 | 26.2292 | TRUE
4083 | 0.0049441 | 0.13277 | 202.261 | 26.8539 | TRUE
4084 | 0.0049237 | 0.13404 | 203.1009 | 27.2234 | TRUE
4085 | 0.0049445 | 0.12882 | 202.2466 | 26.0541 | TRUE
4086 | 0.0049258 | 0.13227 | 203.0131 | 26.8525 | TRUE
4087 | 0.0049174 | 0.13419 | 203.3596 | 27.2892 | TRUE
4088 | 0.0049361 | 0.13139 | 202.5898 | 26.6179 | TRUE
4089 | 0.004956 | 0.12705 | 201.7757 | 25.6348 | TRUE
4090 | 0.0049748 | 0.12909 | 201.012 | 25.9478 | TRUE
4091 | 0.0048903 | 0.13413 | 204.4865 | 27.4272 | TRUE
4092 | 0.0049337 | 0.13247 | 202.6873 | 26.8508 | TRUE
4093 | 0.0049725 | 0.12655 | 201.1053 | 25.4491 | TRUE
4094 | 0.0050028 | 0.13071 | 199.8867 | 26.1272 | TRUE
4095 | 0.0049708 | 0.12909 | 201.1758 | 25.9692 | TRUE
4096 | 0.0049522 | 0.13002 | 201.9305 | 26.254 | TRUE
4097 | 0.0049634 | 0.12774 | 201.4744 | 25.7366 | TRUE
4098 | 0.0050036 | 0.1284 | 199.8561 | 25.6621 | TRUE
4099 | 0.0049674 | 0.12701 | 201.3115 | 25.5689 | TRUE
4100 | 0.0050071 | 0.12619 | 199.7144 | 25.2025 | TRUE
4101 | 0.0049559 | 0.13041 | 201.7801 | 26.314 | TRUE
4102 | 0.0049827 | 0.12752 | 200.694 | 25.5929 | TRUE
4103 | 0.0049522 | 0.13132 | 201.9309 | 26.517 | TRUE
4104 | 0.0049567 | 0.12783 | 201.7469 | 25.7893 | TRUE
4105 | 0.0049206 | 0.13058 | 203.2272 | 26.5375 | TRUE
4106 | 0.0049693 | 0.12843 | 201.2362 | 25.845 | TRUE
4107 | 0.0050016 | 0.12343 | 199.9362 | 24.6774 | TRUE
4108 | 0.0049366 | 0.13012 | 202.5679 | 26.3589 | TRUE
4109 | 0.0049691 | 0.12997 | 201.2422 | 26.156 | TRUE
4110 | 0.0049658 | 0.12954 | 201.3758 | 26.0861 | TRUE
4111 | 0.0049775 | 0.12494 | 200.9031 | 25.1002 | TRUE
4112 | 0.0049219 | 0.13402 | 203.1754 | 27.2298 | TRUE
4113 | 0.0049587 | 0.12868 | 201.6675 | 25.951 | TRUE
4114 | 0.0050047 | 0.12927 | 199.8124 | 25.8292 | TRUE
4115 | 0.0050095 | 0.12179 | 199.622 | 24.3118 | TRUE
4116 | 0.0049902 | 0.12926 | 200.3919 | 25.9029 | TRUE
4117 | 0.0049688 | 0.12887 | 201.2544 | 25.9348 | TRUE
4118 | 0.0049834 | 0.12588 | 200.6671 | 25.2596 | TRUE
4119 | 0.0049349 | 0.13282 | 202.6398 | 26.9148 | TRUE
4120 | 0.0049498 | 0.13407 | 202.0276 | 27.0851 | TRUE
4121 | 0.0049383 | 0.1305 | 202.5004 | 26.4261 | TRUE
4122 | 0.005004 | 0.12586 | 199.8386 | 25.1518 | TRUE
4123 | 0.0049798 | 0.12974 | 200.8128 | 26.053 | TRUE
4124 | 0.0049719 | 0.13018 | 201.1311 | 26.1831 | TRUE
4125 | 0.0049896 | 0.12755 | 200.4164 | 25.5625 | TRUE
4126 | 0.0050034 | 0.12799 | 199.8637 | 25.5814 | TRUE
4127 | 0.0049079 | 0.13478 | 203.7536 | 27.462 | TRUE
4128 | 0.0049559 | 0.13168 | 201.7817 | 26.5713 | TRUE
4129 | 0.0049795 | 0.12745 | 200.8222 | 25.5939 | TRUE
4130 | 0.0049463 | 0.1316 | 202.1697 | 26.6051 | TRUE
4131 | 0.0049767 | 0.128 | 200.9359 | 25.7206 | TRUE
4132 | 0.0049519 | 0.12939 | 201.9418 | 26.1289 | TRUE
4133 | 0.0049596 | 0.13195 | 201.63 | 26.6058 | TRUE
4134 | 0.0049285 | 0.13221 | 202.902 | 26.8266 | TRUE
4135 | 0.0049936 | 0.12827 | 200.2583 | 25.6863 | TRUE
4136 | 0.004952 | 0.13013 | 201.9389 | 26.2775 | TRUE
4137 | 0.0049697 | 0.12968 | 201.2176 | 26.0942 | TRUE
4138 | 0.0049678 | 0.13221 | 201.2963 | 26.6125 | TRUE
4139 | 0.0050033 | 0.125 | 199.8681 | 24.9834 | TRUE
4140 | 0.0049329 | 0.13136 | 202.7226 | 26.6289 | TRUE
4141 | 0.0049276 | 0.1344 | 202.9379 | 27.2743 | TRUE
4142 | 0.0049567 | 0.12727 | 201.749 | 25.6759 | TRUE
4143 | 0.0049403 | 0.1327 | 202.4162 | 26.8612 | TRUE
4144 | 0.0049467 | 0.13293 | 202.1559 | 26.8721 | TRUE
4145 | 0.004944 | 0.13413 | 202.2654 | 27.129 | TRUE
4146 | 0.0049724 | 0.12809 | 201.1082 | 25.7608 | TRUE
4147 | 0.0049659 | 0.12753 | 201.3725 | 25.6809 | TRUE
4148 | 0.0049673 | 0.13055 | 201.3169 | 26.2828 | TRUE
4149 | 0.0048964 | 0.13371 | 204.2297 | 27.3066 | TRUE
4150 | 0.004929 | 0.13572 | 202.8803 | 27.5359 | TRUE
4151 | 0.0050044 | 0.12868 | 199.8223 | 25.7136 | TRUE
4152 | 0.0049514 | 0.12756 | 201.9612 | 25.7627 | TRUE
4153 | 0.0049581 | 0.13244 | 201.689 | 26.7111 | TRUE
4154 | 0.0049722 | 0.12918 | 201.1188 | 25.9797 | TRUE
4155 | 0.0049481 | 0.13046 | 202.0976 | 26.3654 | TRUE
4156 | 0.0049551 | 0.13103 | 201.8108 | 26.4437 | TRUE
4157 | 0.0050009 | 0.12531 | 199.9622 | 25.057 | TRUE
4158 | 0.0049071 | 0.13534 | 203.7852 | 27.5813 | TRUE
4159 | 0.0048919 | 0.13402 | 204.4209 | 27.3971 | TRUE
4160 | 0.0049593 | 0.12969 | 201.6394 | 26.151 | TRUE
4161 | 0.0050052 | 0.12361 | 199.7908 | 24.6959 | TRUE
4162 | 0.0049768 | 0.1274 | 200.9343 | 25.5999 | TRUE
4163 | 0.0049897 | 0.12802 | 200.4143 | 25.6562 | TRUE
4164 | 0.004956 | 0.12476 | 201.7765 | 25.1729 | TRUE
4165 | 0.0049893 | 0.12731 | 200.427 | 25.5165 | TRUE
4166 | 0.0049569 | 0.1298 | 201.7383 | 26.1865 | TRUE
4167 | 0.0049646 | 0.13221 | 201.4251 | 26.631 | TRUE
4168 | 0.0049307 | 0.13285 | 202.8092 | 26.9433 | TRUE
4169 | 0.0049623 | 0.13193 | 201.5202 | 26.5868 | TRUE
4170 | 0.0049172 | 0.1315 | 203.3698 | 26.7435 | TRUE
4171 | 0.004947 | 0.12865 | 202.1437 | 26.005 | TRUE
4172 | 0.0049426 | 0.13068 | 202.3246 | 26.4398 | TRUE
4173 | 0.004927 | 0.13399 | 202.9625 | 27.1952 | TRUE
4174 | 0.0049783 | 0.13183 | 200.8715 | 26.48 | TRUE
4175 | 0.0049844 | 0.12743 | 200.6271 | 25.5663 | TRUE
4176 | 0.0049273 | 0.1317 | 202.9492 | 26.7278 | TRUE
4177 | 0.0049269 | 0.1303 | 202.9664 | 26.4462 | TRUE
4178 | 0.0049874 | 0.12756 | 200.5045 | 25.5761 | TRUE
4179 | 0.0049372 | 0.13198 | 202.5429 | 26.7326 | TRUE
4180 | 0.0049643 | 0.13319 | 201.4373 | 26.8295 | TRUE
4181 | 0.0050187 | 0.12567 | 199.2559 | 25.0406 | TRUE
4182 | 0.0049742 | 0.12874 | 201.0381 | 25.8819 | TRUE
4183 | 0.0049662 | 0.12852 | 201.3594 | 25.8784 | TRUE
4184 | 0.0049665 | 0.12905 | 201.3483 | 25.9844 | TRUE
4185 | 0.0049353 | 0.1306 | 202.6235 | 26.4635 | TRUE
4186 | 0.0049301 | 0.13139 | 202.8339 | 26.6512 | TRUE
4187 | 0.0049984 | 0.12449 | 200.0623 | 24.9061 | TRUE
4188 | 0.0049297 | 0.13059 | 202.8528 | 26.4907 | TRUE
4189 | 0.0049912 | 0.12774 | 200.3519 | 25.592 | TRUE
4190 | 0.0049664 | 0.12813 | 201.3524 | 25.7992 | TRUE
4191 | 0.0049956 | 0.12516 | 200.1765 | 25.0541 | TRUE
4192 | 0.0049026 | 0.13542 | 203.9721 | 27.6212 | TRUE
4193 | 0.0050072 | 0.12787 | 199.7136 | 25.5374 | TRUE
4194 | 0.004951 | 0.13049 | 201.9803 | 26.3569 | TRUE
4195 | 0.0049489 | 0.12871 | 202.0646 | 26.0078 | TRUE
4196 | 0.0049747 | 0.12954 | 201.0177 | 26.0407 | TRUE
4197 | 0.0049248 | 0.13248 | 203.052 | 26.9002 | TRUE
4198 | 0.0049462 | 0.13039 | 202.1751 | 26.3624 | TRUE
4199 | 0.0049989 | 0.12689 | 200.0424 | 25.3836 | TRUE
4200 | 0.0049345 | 0.13378 | 202.6548 | 27.1111 | TRUE
4201 | 0.0049633 | 0.1315 | 201.4776 | 26.4949 | TRUE
4202 | 0.0049785 | 0.12576 | 200.8636 | 25.2606 | TRUE
4203 | 0.0049748 | 0.1279 | 201.0129 | 25.7094 | TRUE
4204 | 0.0049174 | 0.13316 | 203.3586 | 27.0801 | TRUE
4205 | 0.0049611 | 0.13122 | 201.5679 | 26.4494 | TRUE
4206 | 0.0049181 | 0.13459 | 203.3323 | 27.3659 | TRUE
4207 | 0.004952 | 0.12883 | 201.9367 | 26.0165 | TRUE
4208 | 0.0049547 | 0.12918 | 201.8293 | 26.0731 | TRUE
4209 | 0.0049651 | 0.13291 | 201.4041 | 26.7691 | TRUE
4210 | 0.0049676 | 0.12788 | 201.304 | 25.7434 | TRUE
4211 | 0.0050002 | 0.12652 | 199.9906 | 25.303 | TRUE
4212 | 0.0049699 | 0.12789 | 201.2129 | 25.7339 | TRUE
4213 | 0.0050106 | 0.12645 | 199.5785 | 25.237 | TRUE
4214 | 0.0049527 | 0.13261 | 201.9087 | 26.7757 | TRUE
4215 | 0.0049635 | 0.13027 | 201.4725 | 26.2458 | TRUE
4216 | 0.0049813 | 0.12849 | 200.7496 | 25.7951 | TRUE
4217 | 0.0049294 | 0.13318 | 202.8626 | 27.017 | TRUE
4218 | 0.0049929 | 0.12803 | 200.2845 | 25.6434 | TRUE
4219 | 0.0049834 | 0.12943 | 200.6669 | 25.9719 | TRUE
4220 | 0.0049734 | 0.12748 | 201.0701 | 25.6333 | TRUE
4221 | 0.0049019 | 0.13577 | 204.0009 | 27.6978 | TRUE
4222 | 0.0049686 | 0.12843 | 201.2641 | 25.8481 | TRUE
4223 | 0.0049438 | 0.12833 | 202.2724 | 25.9576 | TRUE
4224 | 0.0048992 | 0.13701 | 204.1161 | 27.9661 | TRUE
4225 | 0.0049821 | 0.13072 | 200.7188 | 26.2388 | TRUE
4226 | 0.0049875 | 0.12461 | 200.502 | 24.9848 | TRUE
4227 | 0.0049035 | 0.13524 | 203.9359 | 27.5793 | TRUE
4228 | 0.0049877 | 0.12805 | 200.4948 | 25.6739 | TRUE
4229 | 0.0049857 | 0.13073 | 200.5724 | 26.2214 | TRUE
4230 | 0.0048952 | 0.13143 | 204.282 | 26.8484 | TRUE
4231 | 0.0049723 | 0.12826 | 201.1124 | 25.7943 | TRUE
4232 | 0.0049011 | 0.1386 | 204.0352 | 28.2798 | TRUE
4233 | 0.0049582 | 0.12806 | 201.6844 | 25.8275 | TRUE
4234 | 0.0049329 | 0.13175 | 202.7189 | 26.709 | TRUE
4235 | 0.0048984 | 0.13566 | 204.1472 | 27.6955 | TRUE
4236 | 0.0049266 | 0.13045 | 202.9816 | 26.4796 | TRUE
4237 | 0.0050283 | 0.12686 | 198.8736 | 25.2287 | TRUE
4238 | 0.004956 | 0.12843 | 201.7749 | 25.9136 | TRUE
4239 | 0.004937 | 0.13075 | 202.5531 | 26.4832 | TRUE
4240 | 0.0049004 | 0.13521 | 204.0642 | 27.5918 | TRUE
4241 | 0.0049775 | 0.13042 | 200.9052 | 26.2021 | TRUE
4242 | 0.0049773 | 0.12842 | 200.9135 | 25.8012 | TRUE
4243 | 0.0049602 | 0.12607 | 201.6064 | 25.4169 | TRUE
4244 | 0.0049545 | 0.13027 | 201.8383 | 26.2925 | TRUE
4245 | 0.005001 | 0.12642 | 199.9586 | 25.2789 | TRUE
4246 | 0.0049713 | 0.12762 | 201.1535 | 25.6705 | TRUE
4247 | 0.0049237 | 0.12928 | 203.0977 | 26.2556 | TRUE
4248 | 0.0049184 | 0.13315 | 203.3177 | 27.0726 | TRUE
4249 | 0.0049627 | 0.12901 | 201.5045 | 25.9956 | TRUE
4250 | 0.0049292 | 0.13246 | 202.8747 | 26.8736 | TRUE
4251 | 0.0049482 | 0.12883 | 202.0925 | 26.0359 | TRUE
4252 | 0.0049727 | 0.12543 | 201.0974 | 25.2228 | TRUE
4253 | 0.0049292 | 0.13116 | 202.8734 | 26.6082 | TRUE
4254 | 0.0049711 | 0.12652 | 201.1626 | 25.4515 | TRUE
4255 | 0.0049304 | 0.12964 | 202.8242 | 26.2941 | TRUE
4256 | 0.0049437 | 0.13038 | 202.278 | 26.3738 | TRUE
4257 | 0.0048838 | 0.13591 | 204.7598 | 27.8284 | TRUE
4258 | 0.0049222 | 0.13541 | 203.1601 | 27.5097 | TRUE
4259 | 0.004987 | 0.1265 | 200.5229 | 25.3661 | TRUE
4260 | 0.004969 | 0.12579 | 201.2471 | 25.3156 | TRUE
4261 | 0.0049898 | 0.12708 | 200.4087 | 25.4685 | TRUE
4262 | 0.0049658 | 0.13124 | 201.3763 | 26.4289 | TRUE
4263 | 0.0048951 | 0.13712 | 204.2841 | 28.0116 | TRUE
4264 | 0.0049857 | 0.12597 | 200.5739 | 25.266 | TRUE
4265 | 0.0049569 | 0.12994 | 201.7371 | 26.2136 | TRUE
4266 | 0.0049416 | 0.13102 | 202.3619 | 26.5141 | TRUE
4267 | 0.0049195 | 0.13299 | 203.2718 | 27.0327 | TRUE
4268 | 0.0049552 | 0.12939 | 201.8071 | 26.1117 | TRUE
4269 | 0.0049634 | 0.13049 | 201.4733 | 26.2911 | TRUE
4270 | 0.004935 | 0.13279 | 202.6339 | 26.9079 | TRUE
4271 | 0.0049471 | 0.12988 | 202.1368 | 26.2543 | TRUE
4272 | 0.0049556 | 0.12759 | 201.7902 | 25.7471 | TRUE
4273 | 0.0049535 | 0.12929 | 201.8779 | 26.1017 | TRUE
4274 | 0.0049176 | 0.13337 | 203.3521 | 27.1207 | TRUE
4275 | 0.0050051 | 0.12298 | 199.7981 | 24.5719 | TRUE
4276 | 0.0049514 | 0.12939 | 201.9645 | 26.1318 | TRUE
4277 | 0.0049413 | 0.13025 | 202.3766 | 26.3605 | TRUE
4278 | 0.0049842 | 0.12639 | 200.6345 | 25.3583 | TRUE
4279 | 0.004957 | 0.13259 | 201.7353 | 26.7485 | TRUE
4280 | 0.0049355 | 0.13133 | 202.6147 | 26.6086 | TRUE
4281 | 0.0049477 | 0.12983 | 202.1144 | 26.2404 | TRUE
4282 | 0.0050099 | 0.12644 | 199.6053 | 25.2374 | TRUE
4283 | 0.0050057 | 0.12801 | 199.7719 | 25.5723 | TRUE
4284 | 0.0049013 | 0.13478 | 204.0266 | 27.4986 | TRUE
4285 | 0.0049292 | 0.1312 | 202.8719 | 26.6164 | TRUE
4286 | 0.0049715 | 0.12865 | 201.1462 | 25.8781 | TRUE
4287 | 0.0049596 | 0.12878 | 201.628 | 25.965 | TRUE
4288 | 0.0049778 | 0.12383 | 200.8904 | 24.877 | TRUE
4289 | 0.0049549 | 0.13051 | 201.8186 | 26.34 | TRUE
4290 | 0.0049538 | 0.13165 | 201.8641 | 26.5759 | TRUE
4291 | 0.0049446 | 0.13195 | 202.2423 | 26.6849 | TRUE
4292 | 0.0049392 | 0.12928 | 202.4607 | 26.1734 | TRUE
4293 | 0.0049964 | 0.12774 | 200.1454 | 25.5672 | TRUE
4294 | 0.0048687 | 0.1391 | 205.3919 | 28.5704 | TRUE
4295 | 0.0049746 | 0.12861 | 201.0194 | 25.8532 | TRUE
4296 | 0.0049574 | 0.13216 | 201.718 | 26.6592 | TRUE
4297 | 0.0050101 | 0.12793 | 199.5976 | 25.534 | TRUE
4298 | 0.0049019 | 0.13483 | 204.0036 | 27.5063 | TRUE
4299 | 0.0048992 | 0.13708 | 204.1147 | 27.9796 | TRUE
4300 | 0.0049572 | 0.12874 | 201.7275 | 25.9711 | TRUE
4301 | 0.0050088 | 0.129 | 199.6466 | 25.7553 | TRUE
4302 | 0.0049379 | 0.13005 | 202.5158 | 26.3368 | TRUE
4303 | 0.0050028 | 0.12737 | 199.8864 | 25.46 | TRUE
4304 | 0.0049204 | 0.13316 | 203.2359 | 27.0627 | TRUE
4305 | 0.0049235 | 0.13111 | 203.1066 | 26.63 | TRUE
4306 | 0.0049822 | 0.12737 | 200.7158 | 25.5659 | TRUE
4307 | 0.0049551 | 0.12746 | 201.8111 | 25.7233 | TRUE
4308 | 0.0049551 | 0.13134 | 201.813 | 26.5062 | TRUE
4309 | 0.0050062 | 0.12617 | 199.7541 | 25.2034 | TRUE
4310 | 0.0049954 | 0.12606 | 200.1838 | 25.2357 | TRUE
4311 | 0.0049334 | 0.13287 | 202.701 | 26.9322 | TRUE
4312 | 0.0049657 | 0.12991 | 201.3804 | 26.1617 | TRUE
4313 | 0.0049533 | 0.12861 | 201.8859 | 25.9636 | TRUE
4314 | 0.0049622 | 0.13085 | 201.5215 | 26.3687 | TRUE
4315 | 0.0049952 | 0.12575 | 200.1935 | 25.1741 | TRUE
4316 | 0.0049826 | 0.13038 | 200.6975 | 26.1663 | TRUE
4317 | 0.004928 | 0.13241 | 202.9233 | 26.8694 | TRUE
4318 | 0.0049145 | 0.13075 | 203.4813 | 26.6048 | TRUE
4319 | 0.0049171 | 0.13346 | 203.3738 | 27.1426 | TRUE
4320 | 0.0049431 | 0.12874 | 202.302 | 26.0449 | TRUE
4321 | 0.0049524 | 0.12842 | 201.9242 | 25.9315 | TRUE
4322 | 0.0049317 | 0.13515 | 202.7706 | 27.405 | TRUE
4323 | 0.0050325 | 0.12136 | 198.71 | 24.115 | TRUE
4324 | 0.004985 | 0.12691 | 200.6024 | 25.459 | TRUE
4325 | 0.0049687 | 0.12648 | 201.2581 | 25.4561 | TRUE
4326 | 0.0049273 | 0.13092 | 202.949 | 26.5704 | TRUE
4327 | 0.0049786 | 0.1312 | 200.8615 | 26.3535 | TRUE
4328 | 0.0049765 | 0.1302 | 200.944 | 26.1631 | TRUE
4329 | 0.0048967 | 0.1323 | 204.2197 | 27.0188 | TRUE
4330 | 0.0049229 | 0.13516 | 203.1333 | 27.4551 | TRUE
4331 | 0.0049378 | 0.13226 | 202.5183 | 26.7849 | TRUE
4332 | 0.004945 | 0.13055 | 202.225 | 26.4014 | TRUE
4333 | 0.0049814 | 0.12517 | 200.7479 | 25.1268 | TRUE
4334 | 0.0049267 | 0.13328 | 202.9743 | 27.0523 | TRUE
4335 | 0.0049559 | 0.13035 | 201.7798 | 26.3012 | TRUE
4336 | 0.0049651 | 0.13155 | 201.4077 | 26.4948 | TRUE
4337 | 0.004971 | 0.13196 | 201.1661 | 26.5449 | TRUE
4338 | 0.0049765 | 0.12852 | 200.9432 | 25.8255 | TRUE
4339 | 0.004955 | 0.12618 | 201.8174 | 25.4652 | TRUE
4340 | 0.005025 | 0.12302 | 199.0035 | 24.4805 | TRUE
4341 | 0.0049683 | 0.13158 | 201.2777 | 26.4835 | TRUE
4342 | 0.0049636 | 0.12819 | 201.4661 | 25.8261 | TRUE
4343 | 0.0049804 | 0.12894 | 200.7878 | 25.8897 | TRUE
4344 | 0.0049489 | 0.1301 | 202.066 | 26.2879 | TRUE
4345 | 0.0049403 | 0.12873 | 202.4171 | 26.0574 | TRUE
4346 | 0.0049271 | 0.13474 | 202.9585 | 27.3462 | TRUE
4347 | 0.0049347 | 0.131 | 202.6478 | 26.547 | TRUE
4348 | 0.0049253 | 0.13324 | 203.0337 | 27.0515 | TRUE
4349 | 0.0048752 | 0.13556 | 205.1184 | 27.8064 | TRUE
4350 | 0.0049544 | 0.13054 | 201.8397 | 26.3485 | TRUE
4351 | 0.0049109 | 0.13194 | 203.6267 | 26.8659 | TRUE
4352 | 0.0049716 | 0.12692 | 201.1438 | 25.5284 | TRUE
4353 | 0.0049816 | 0.13112 | 200.7383 | 26.3199 | TRUE
4354 | 0.0049469 | 0.13281 | 202.1487 | 26.8467 | TRUE
4355 | 0.004947 | 0.12775 | 202.1417 | 25.823 | TRUE
4356 | 0.0050181 | 0.12396 | 199.2803 | 24.7035 | TRUE
4357 | 0.0049297 | 0.13456 | 202.8503 | 27.2957 | TRUE
4358 | 0.004985 | 0.12829 | 200.6029 | 25.7358 | TRUE
4359 | 0.0049313 | 0.13125 | 202.7854 | 26.6159 | TRUE
4360 | 0.0049784 | 0.13026 | 200.8667 | 26.1651 | TRUE
4361 | 0.0049587 | 0.13129 | 201.6654 | 26.4773 | TRUE
4362 | 0.0049651 | 0.12842 | 201.4053 | 25.8654 | TRUE
4363 | 0.0048894 | 0.13439 | 204.5236 | 27.4857 | TRUE
4364 | 0.0049299 | 0.13066 | 202.8444 | 26.5028 | TRUE
4365 | 0.0049243 | 0.13433 | 203.0727 | 27.2791 | TRUE
4366 | 0.0049283 | 0.13453 | 202.9085 | 27.2966 | TRUE
4367 | 0.0049072 | 0.13807 | 203.7803 | 28.1364 | TRUE
4368 | 0.0049886 | 0.12996 | 200.4579 | 26.0508 | TRUE
4369 | 0.0050168 | 0.12444 | 199.3306 | 24.8048 | TRUE
4370 | 0.0049549 | 0.133 | 201.8211 | 26.8429 | TRUE
4371 | 0.004926 | 0.13221 | 203.0051 | 26.8387 | TRUE
4372 | 0.0049178 | 0.13436 | 203.3426 | 27.321 | TRUE
4373 | 0.0049155 | 0.13661 | 203.437 | 27.7921 | TRUE
4374 | 0.0050001 | 0.1248 | 199.9952 | 24.9593 | TRUE
4375 | 0.0049018 | 0.1359 | 204.0062 | 27.7238 | TRUE
4376 | 0.0049347 | 0.13019 | 202.6473 | 26.3818 | TRUE
4377 | 0.0049548 | 0.13135 | 201.8261 | 26.5098 | TRUE
4378 | 0.0049394 | 0.13596 | 202.4518 | 27.5258 | TRUE
4379 | 0.0049751 | 0.12736 | 201.0011 | 25.6004 | TRUE
4380 | 0.0049482 | 0.13074 | 202.0942 | 26.4226 | TRUE
4381 | 0.0049586 | 0.12909 | 201.6679 | 26.0342 | TRUE
4382 | 0.0049452 | 0.13124 | 202.2158 | 26.5382 | TRUE
4383 | 0.0049577 | 0.12827 | 201.7083 | 25.8727 | TRUE
4384 | 0.0049182 | 0.13394 | 203.3278 | 27.2337 | TRUE
4385 | 0.0049761 | 0.12786 | 200.9601 | 25.6946 | TRUE
4386 | 0.0049701 | 0.1272 | 201.2044 | 25.5939 | TRUE
4387 | 0.0049074 | 0.13695 | 203.772 | 27.9057 | TRUE
4388 | 0.0049701 | 0.13011 | 201.2039 | 26.1785 | TRUE
4389 | 0.0049492 | 0.13161 | 202.0537 | 26.5926 | TRUE
4390 | 0.0049801 | 0.12801 | 200.8006 | 25.7052 | TRUE
4391 | 0.0049748 | 0.12572 | 201.0148 | 25.2715 | TRUE
4392 | 0.0049659 | 0.12653 | 201.3719 | 25.4799 | TRUE
4393 | 0.0049615 | 0.13063 | 201.5506 | 26.3286 | TRUE
4394 | 0.004933 | 0.13468 | 202.7179 | 27.3011 | TRUE
4395 | 0.0049195 | 0.13372 | 203.2724 | 27.1824 | TRUE
4396 | 0.0049548 | 0.12998 | 201.8254 | 26.2337 | TRUE
4397 | 0.004931 | 0.13217 | 202.7996 | 26.8038 | TRUE
4398 | 0.0049496 | 0.13266 | 202.0372 | 26.8029 | TRUE
4399 | 0.0049288 | 0.13214 | 202.8894 | 26.8108 | TRUE
4400 | 0.0049162 | 0.13354 | 203.41 | 27.1635 | TRUE
4401 | 0.004992 | 0.12634 | 200.3198 | 25.3089 | TRUE
4402 | 0.0049411 | 0.13356 | 202.383 | 27.0307 | TRUE
4403 | 0.0049201 | 0.13207 | 203.2494 | 26.844 | TRUE
4404 | 0.0049325 | 0.13373 | 202.7379 | 27.1125 | TRUE
4405 | 0.0049605 | 0.12895 | 201.5944 | 25.996 | TRUE
4406 | 0.0049574 | 0.12964 | 201.7173 | 26.1508 | TRUE
4407 | 0.0049304 | 0.13478 | 202.8252 | 27.3377 | TRUE
4408 | 0.0049392 | 0.13376 | 202.4636 | 27.0818 | TRUE
4409 | 0.0049598 | 0.12924 | 201.6226 | 26.0582 | TRUE
4410 | 0.0049324 | 0.13031 | 202.7428 | 26.4187 | TRUE
4411 | 0.004973 | 0.12895 | 201.0851 | 25.929 | TRUE
4412 | 0.0049762 | 0.12931 | 200.9584 | 25.9856 | TRUE
4413 | 0.0049691 | 0.12889 | 201.2436 | 25.9381 | TRUE
4414 | 0.0049628 | 0.13042 | 201.4984 | 26.2795 | TRUE
4415 | 0.0049298 | 0.13079 | 202.8482 | 26.5302 | TRUE
4416 | 0.0050308 | 0.12467 | 198.7769 | 24.7814 | TRUE
4417 | 0.0049724 | 0.12642 | 201.1113 | 25.4249 | TRUE
4418 | 0.0048781 | 0.13643 | 204.999 | 27.9687 | TRUE
4419 | 0.0049339 | 0.13471 | 202.6803 | 27.3037 | TRUE
4420 | 0.0049213 | 0.13481 | 203.1963 | 27.3931 | TRUE
4421 | 0.0049545 | 0.13565 | 201.8381 | 27.379 | TRUE
4422 | 0.0050289 | 0.12586 | 198.852 | 25.0274 | TRUE
4423 | 0.0049621 | 0.13084 | 201.5284 | 26.3683 | TRUE
4424 | 0.0049654 | 0.12764 | 201.3935 | 25.7052 | TRUE
4425 | 0.0049248 | 0.13389 | 203.0522 | 27.1859 | TRUE
4426 | 0.0049993 | 0.12636 | 200.027 | 25.2755 | TRUE
4427 | 0.004988 | 0.12689 | 200.4798 | 25.4393 | TRUE
4428 | 0.004946 | 0.12865 | 202.1833 | 26.0112 | TRUE
4429 | 0.0049194 | 0.13395 | 203.278 | 27.229 | TRUE
4430 | 0.004927 | 0.13146 | 202.9621 | 26.6823 | TRUE
4431 | 0.004961 | 0.12746 | 201.5708 | 25.6927 | TRUE
4432 | 0.0049611 | 0.13056 | 201.5695 | 26.3166 | TRUE
4433 | 0.0049535 | 0.12812 | 201.8771 | 25.8647 | TRUE
4434 | 0.0049243 | 0.13073 | 203.0741 | 26.5481 | TRUE
4435 | 0.0049378 | 0.13015 | 202.5183 | 26.3586 | TRUE
4436 | 0.0049671 | 0.12759 | 201.3233 | 25.6864 | TRUE
4437 | 0.0048812 | 0.13481 | 204.8663 | 27.6175 | TRUE
4438 | 0.004942 | 0.13306 | 202.3472 | 26.9249 | TRUE
4439 | 0.0049788 | 0.1267 | 200.8513 | 25.4481 | TRUE
4440 | 0.0049677 | 0.12844 | 201.2985 | 25.8557 | TRUE
4441 | 0.0049435 | 0.12891 | 202.2873 | 26.076 | TRUE
4442 | 0.0049827 | 0.12838 | 200.6954 | 25.765 | TRUE
4443 | 0.0049366 | 0.13337 | 202.5678 | 27.016 | TRUE
4444 | 0.0049381 | 0.12735 | 202.5067 | 25.7892 | TRUE
4445 | 0.0049883 | 0.12788 | 200.4688 | 25.6351 | TRUE
4446 | 0.0049802 | 0.12686 | 200.7945 | 25.4736 | TRUE
4447 | 0.0050037 | 0.12831 | 199.8517 | 25.6427 | TRUE
4448 | 0.0049861 | 0.12947 | 200.5582 | 25.9654 | TRUE
4449 | 0.005006 | 0.12609 | 199.7622 | 25.1886 | TRUE
4450 | 0.0049761 | 0.12682 | 200.9616 | 25.4859 | TRUE
4451 | 0.0049269 | 0.13225 | 202.9683 | 26.8434 | TRUE
4452 | 0.0049866 | 0.1272 | 200.5377 | 25.5081 | TRUE
4453 | 0.0049591 | 0.12932 | 201.6509 | 26.077 | TRUE
4454 | 0.0049761 | 0.12909 | 200.959 | 25.942 | TRUE
4455 | 0.0049516 | 0.12971 | 201.9566 | 26.1951 | TRUE
4456 | 0.0049576 | 0.12889 | 201.7107 | 25.9993 | TRUE
4457 | 0.0049952 | 0.12465 | 200.1917 | 24.9542 | TRUE
4458 | 0.0049537 | 0.12966 | 201.8687 | 26.1748 | TRUE
4459 | 0.004953 | 0.12999 | 201.896 | 26.2453 | TRUE
4460 | 0.0049805 | 0.12525 | 200.7824 | 25.1488 | TRUE
4461 | 0.0049602 | 0.12983 | 201.6032 | 26.1748 | TRUE
4462 | 0.0049166 | 0.13347 | 203.3907 | 27.1457 | TRUE
4463 | 0.0049621 | 0.13007 | 201.528 | 26.2135 | TRUE
4464 | 0.0049417 | 0.12924 | 202.3602 | 26.1523 | TRUE
4465 | 0.0049283 | 0.12887 | 202.9118 | 26.149 | TRUE
4466 | 0.0049902 | 0.12925 | 200.3919 | 25.9009 | TRUE
4467 | 0.0049322 | 0.13228 | 202.7494 | 26.819 | TRUE
4468 | 0.0049363 | 0.13045 | 202.5814 | 26.4263 | TRUE
4469 | 0.004989 | 0.12644 | 200.4428 | 25.3435 | TRUE
4470 | 0.0049263 | 0.13043 | 202.9901 | 26.4767 | TRUE
4471 | 0.0049351 | 0.13359 | 202.6292 | 27.0684 | TRUE
4472 | 0.0049664 | 0.12806 | 201.3545 | 25.7862 | TRUE
4473 | 0.0049891 | 0.12729 | 200.4371 | 25.5132 | TRUE
4474 | 0.0049868 | 0.12819 | 200.531 | 25.7069 | TRUE
4475 | 0.0049844 | 0.12654 | 200.6259 | 25.3878 | TRUE
4476 | 0.0049835 | 0.12626 | 200.6619 | 25.3355 | TRUE
4477 | 0.0049712 | 0.12697 | 201.1595 | 25.5414 | TRUE
4478 | 0.0050082 | 0.12583 | 199.6711 | 25.1244 | TRUE
4479 | 0.0049278 | 0.13422 | 202.9316 | 27.2374 | TRUE
4480 | 0.0049593 | 0.12709 | 201.6409 | 25.6264 | TRUE
4481 | 0.0049938 | 0.12439 | 200.2482 | 24.9099 | TRUE
4482 | 0.0049838 | 0.13062 | 200.6518 | 26.2092 | TRUE
4483 | 0.0050138 | 0.1263 | 199.4489 | 25.1911 | TRUE
4484 | 0.0049453 | 0.13153 | 202.2127 | 26.5977 | TRUE
4485 | 0.0049111 | 0.13716 | 203.6209 | 27.9285 | TRUE
4486 | 0.0049504 | 0.13472 | 202.0029 | 27.2146 | TRUE
4487 | 0.0049443 | 0.13136 | 202.2515 | 26.5668 | TRUE
4488 | 0.0049644 | 0.12928 | 201.433 | 26.0418 | TRUE
4489 | 0.0049446 | 0.12663 | 202.2407 | 25.6096 | TRUE
4490 | 0.0049318 | 0.13323 | 202.7675 | 27.0142 | TRUE
4491 | 0.0049738 | 0.12686 | 201.0549 | 25.5048 | TRUE
4492 | 0.0049399 | 0.13089 | 202.4341 | 26.4969 | TRUE
4493 | 0.0049647 | 0.12596 | 201.4208 | 25.3706 | TRUE
4494 | 0.0049635 | 0.13008 | 201.47 | 26.2073 | TRUE
4495 | 0.0049375 | 0.13018 | 202.5335 | 26.3664 | TRUE
4496 | 0.004928 | 0.13356 | 202.9225 | 27.1032 | TRUE
4497 | 0.0049911 | 0.12516 | 200.3563 | 25.0764 | TRUE
4498 | 0.0049465 | 0.1309 | 202.1636 | 26.463 | TRUE
4499 | 0.005034 | 0.12231 | 198.6486 | 24.2969 | TRUE
4500 | 0.0049403 | 0.12973 | 202.4159 | 26.2595 | TRUE
4501 | 0.0049952 | 0.12376 | 200.1941 | 24.7759 | TRUE
4502 | 0.0049446 | 0.13084 | 202.2426 | 26.4608 | TRUE
4503 | 0.0049699 | 0.12959 | 201.2096 | 26.0754 | TRUE
4504 | 0.0049532 | 0.13124 | 201.8881 | 26.4957 | TRUE
4505 | 0.0049632 | 0.12859 | 201.4818 | 25.9089 | TRUE
4506 | 0.0050055 | 0.12796 | 199.7813 | 25.5639 | TRUE
4507 | 0.0049712 | 0.13107 | 201.1568 | 26.3653 | TRUE
4508 | 0.004946 | 0.12881 | 202.1827 | 26.0441 | TRUE
4509 | 0.004908 | 0.1347 | 203.748 | 27.4445 | TRUE
4510 | 0.0049483 | 0.13078 | 202.0913 | 26.4298 | TRUE
4511 | 0.0050004 | 0.1288 | 199.9859 | 25.7576 | TRUE
4512 | 0.0049765 | 0.12699 | 200.9461 | 25.5186 | TRUE
4513 | 0.0049695 | 0.12969 | 201.2281 | 26.0972 | TRUE
4514 | 0.0049532 | 0.1312 | 201.8889 | 26.4888 | TRUE
4515 | 0.0049629 | 0.12926 | 201.4937 | 26.0455 | TRUE
4516 | 0.0049989 | 0.12638 | 200.0453 | 25.2821 | TRUE
4517 | 0.00494 | 0.13255 | 202.4288 | 26.8326 | TRUE
4518 | 0.0049104 | 0.13222 | 203.6487 | 26.9268 | TRUE
4519 | 0.0049736 | 0.13253 | 201.0625 | 26.6477 | TRUE
4520 | 0.0049406 | 0.1289 | 202.4035 | 26.0889 | TRUE
4521 | 0.0049953 | 0.12467 | 200.1868 | 24.9568 | TRUE
4522 | 0.004935 | 0.13238 | 202.6331 | 26.8251 | TRUE
4523 | 0.0050002 | 0.12667 | 199.9907 | 25.3332 | TRUE
4524 | 0.004968 | 0.12947 | 201.2895 | 26.06 | TRUE
4525 | 0.004915 | 0.13106 | 203.459 | 26.6656 | TRUE
4526 | 0.0049959 | 0.12816 | 200.165 | 25.6535 | TRUE
4527 | 0.0049465 | 0.12637 | 202.1625 | 25.548 | TRUE
4528 | 0.0050057 | 0.12712 | 199.7704 | 25.394 | TRUE
4529 | 0.0049622 | 0.13331 | 201.523 | 26.8658 | TRUE
4530 | 0.0049957 | 0.12594 | 200.1716 | 25.2105 | TRUE
4531 | 0.0049336 | 0.13189 | 202.6936 | 26.7338 | TRUE
4532 | 0.0049593 | 0.1303 | 201.6428 | 26.2736 | TRUE
4533 | 0.0049563 | 0.12725 | 201.7635 | 25.675 | TRUE
4534 | 0.0049439 | 0.13178 | 202.2684 | 26.6551 | TRUE
4535 | 0.0049419 | 0.13077 | 202.3527 | 26.4619 | TRUE
4536 | 0.0049855 | 0.12868 | 200.5836 | 25.8103 | TRUE
4537 | 0.0048912 | 0.13453 | 204.4473 | 27.5034 | TRUE
4538 | 0.0049989 | 0.12655 | 200.0444 | 25.3149 | TRUE
4539 | 0.0049387 | 0.13421 | 202.4837 | 27.1752 | TRUE
4540 | 0.0049353 | 0.13267 | 202.6232 | 26.8818 | TRUE
4541 | 0.0048655 | 0.13868 | 205.5289 | 28.5029 | TRUE
4542 | 0.0049304 | 0.13208 | 202.8235 | 26.7893 | TRUE
4543 | 0.0049731 | 0.12592 | 201.0816 | 25.3203 | TRUE
4544 | 0.0049814 | 0.12918 | 200.7454 | 25.9316 | TRUE
4545 | 0.0049802 | 0.12743 | 200.7944 | 25.5877 | TRUE
4546 | 0.0049374 | 0.12947 | 202.537 | 26.2223 | TRUE
4547 | 0.0049357 | 0.13209 | 202.605 | 26.7616 | TRUE
4548 | 0.0049181 | 0.13232 | 203.3314 | 26.9045 | TRUE
4549 | 0.0049599 | 0.13044 | 201.6163 | 26.2987 | TRUE
4550 | 0.0049696 | 0.12994 | 201.2245 | 26.1463 | TRUE
4551 | 0.0049641 | 0.12703 | 201.4452 | 25.5893 | TRUE
4552 | 0.0049428 | 0.13239 | 202.3138 | 26.784 | TRUE
4553 | 0.0049544 | 0.13114 | 201.8426 | 26.4697 | TRUE
4554 | 0.0049371 | 0.13 | 202.5474 | 26.3316 | TRUE
4555 | 0.0049724 | 0.13164 | 201.1095 | 26.4749 | TRUE
4556 | 0.0049388 | 0.13122 | 202.4799 | 26.569 | TRUE
4557 | 0.0049688 | 0.12867 | 201.2547 | 25.8961 | TRUE
4558 | 0.0049807 | 0.12968 | 200.7769 | 26.0359 | TRUE
4559 | 0.004939 | 0.12946 | 202.4687 | 26.211 | TRUE
4560 | 0.0049496 | 0.1303 | 202.0353 | 26.326 | TRUE
4561 | 0.0049584 | 0.12886 | 201.6793 | 25.9891 | TRUE
4562 | 0.0049691 | 0.12831 | 201.2426 | 25.8205 | TRUE
4563 | 0.0049356 | 0.13242 | 202.6092 | 26.8301 | TRUE
4564 | 0.0049749 | 0.12466 | 201.0072 | 25.0566 | TRUE
4565 | 0.0049562 | 0.1296 | 201.7695 | 26.1489 | TRUE
4566 | 0.0049807 | 0.12825 | 200.7757 | 25.7501 | TRUE
4567 | 0.0049731 | 0.12713 | 201.0818 | 25.5638 | TRUE
4568 | 0.0049873 | 0.12955 | 200.5092 | 25.9757 | TRUE
4569 | 0.0049673 | 0.12769 | 201.3179 | 25.7058 | TRUE
4570 | 0.0049352 | 0.13085 | 202.6268 | 26.5132 | TRUE
4571 | 0.0049364 | 0.12946 | 202.5784 | 26.2253 | TRUE
4572 | 0.004961 | 0.13204 | 201.5735 | 26.6156 | TRUE
4573 | 0.0049621 | 0.13105 | 201.5268 | 26.4101 | TRUE
4574 | 0.0049697 | 0.1273 | 201.2214 | 25.6155 | TRUE
4575 | 0.0049912 | 0.1315 | 200.3514 | 26.347 | TRUE
4576 | 0.0049769 | 0.13034 | 200.9265 | 26.1887 | TRUE
4577 | 0.0049253 | 0.13387 | 203.0343 | 27.1806 | TRUE
4578 | 0.0049555 | 0.13045 | 201.7945 | 26.3234 | TRUE
4579 | 0.0049485 | 0.13094 | 202.0826 | 26.4599 | TRUE
4580 | 0.0049819 | 0.13042 | 200.7284 | 26.1799 | TRUE
4581 | 0.0049612 | 0.13137 | 201.5645 | 26.4787 | TRUE
4582 | 0.0049554 | 0.13055 | 201.8021 | 26.3457 | TRUE
4583 | 0.0049755 | 0.12993 | 200.9862 | 26.1135 | TRUE
4584 | 0.0049619 | 0.13117 | 201.537 | 26.4348 | TRUE
4585 | 0.0049126 | 0.13441 | 203.5564 | 27.3605 | TRUE
4586 | 0.0049523 | 0.13087 | 201.9249 | 26.4255 | TRUE
4587 | 0.004947 | 0.1303 | 202.1431 | 26.3392 | TRUE
4588 | 0.0049916 | 0.12696 | 200.3353 | 25.4343 | TRUE
4589 | 0.0049549 | 0.13029 | 201.8212 | 26.2948 | TRUE
4590 | 0.0049512 | 0.13033 | 201.9695 | 26.3232 | TRUE
4591 | 0.0049809 | 0.12744 | 200.7684 | 25.5862 | TRUE
4592 | 0.0049724 | 0.1279 | 201.1119 | 25.7226 | TRUE
4593 | 0.004972 | 0.12781 | 201.125 | 25.7066 | TRUE
4594 | 0.0049571 | 0.13133 | 201.7324 | 26.4939 | TRUE
4595 | 0.0049631 | 0.13014 | 201.4874 | 26.2207 | TRUE
4596 | 0.0049377 | 0.13135 | 202.5231 | 26.6015 | TRUE
4597 | 0.0049314 | 0.13423 | 202.7813 | 27.2186 | TRUE
4598 | 0.004967 | 0.12948 | 201.3287 | 26.0674 | TRUE
4599 | 0.004982 | 0.12838 | 200.7231 | 25.7692 | TRUE
4600 | 0.0049226 | 0.13334 | 203.1448 | 27.0868 | TRUE
4601 | 0.0049922 | 0.12634 | 200.3134 | 25.3076 | TRUE
4602 | 0.0050036 | 0.12579 | 199.8578 | 25.1409 | TRUE
4603 | 0.0049225 | 0.1319 | 203.1506 | 26.7959 | TRUE
4604 | 0.0048991 | 0.13344 | 204.1197 | 27.2386 | TRUE
4605 | 0.0049741 | 0.12616 | 201.0419 | 25.364 | TRUE
4606 | 0.0050091 | 0.12532 | 199.6351 | 25.0176 | TRUE
4607 | 0.0049757 | 0.12704 | 200.9778 | 25.5329 | TRUE
4608 | 0.0049754 | 0.13012 | 200.9874 | 26.1528 | TRUE
4609 | 0.0049846 | 0.12912 | 200.6197 | 25.9035 | TRUE
4610 | 0.0049929 | 0.12783 | 200.2827 | 25.6024 | TRUE
4611 | 0.0049273 | 0.13267 | 202.9491 | 26.9243 | TRUE
4612 | 0.0049455 | 0.12938 | 202.2039 | 26.1619 | TRUE
4613 | 0.0049409 | 0.13131 | 202.3906 | 26.5755 | TRUE
4614 | 0.0049034 | 0.13444 | 203.9402 | 27.4173 | TRUE
4615 | 0.0048743 | 0.1381 | 205.1593 | 28.3324 | TRUE
4616 | 0.0049084 | 0.13414 | 203.734 | 27.3288 | TRUE
4617 | 0.0049733 | 0.12759 | 201.0734 | 25.6548 | TRUE
4618 | 0.0049861 | 0.1286 | 200.5558 | 25.7924 | TRUE
4619 | 0.0049345 | 0.1296 | 202.6567 | 26.2638 | TRUE
4620 | 0.0049233 | 0.13362 | 203.1178 | 27.1406 | TRUE
4621 | 0.0049506 | 0.13325 | 201.9952 | 26.9152 | TRUE
4622 | 0.004954 | 0.12717 | 201.8573 | 25.6709 | TRUE
4623 | 0.0049421 | 0.13175 | 202.3436 | 26.6584 | TRUE
4624 | 0.0049808 | 0.12688 | 200.7694 | 25.4733 | TRUE
4625 | 0.0049729 | 0.12754 | 201.0881 | 25.6462 | TRUE
4626 | 0.0048913 | 0.13297 | 204.4425 | 27.1856 | TRUE
4627 | 0.0050051 | 0.12366 | 199.7967 | 24.7071 | TRUE
4628 | 0.0049297 | 0.13456 | 202.8528 | 27.2961 | TRUE
4629 | 0.0049664 | 0.1301 | 201.3549 | 26.1965 | TRUE
4630 | 0.0049495 | 0.12971 | 202.04 | 26.2064 | TRUE
4631 | 0.0049594 | 0.13091 | 201.6369 | 26.3965 | TRUE
4632 | 0.0049886 | 0.12725 | 200.4564 | 25.5088 | TRUE
4633 | 0.0049989 | 0.1261 | 200.0445 | 25.226 | TRUE
4634 | 0.004987 | 0.12555 | 200.5213 | 25.1745 | TRUE
4635 | 0.0049491 | 0.13153 | 202.0587 | 26.5774 | TRUE
4636 | 0.004901 | 0.13386 | 204.0388 | 27.313 | TRUE
4637 | 0.0049671 | 0.13035 | 201.3231 | 26.2426 | TRUE
4638 | 0.0049175 | 0.13527 | 203.355 | 27.5073 | TRUE
4639 | 0.0050307 | 0.12558 | 198.781 | 24.9626 | TRUE
4640 | 0.0049681 | 0.13067 | 201.2834 | 26.3027 | TRUE
4641 | 0.0049319 | 0.13238 | 202.7603 | 26.8411 | TRUE
4642 | 0.0049313 | 0.1277 | 202.7857 | 25.8964 | TRUE
4643 | 0.0050068 | 0.1271 | 199.7274 | 25.385 | TRUE
4644 | 0.0049903 | 0.12964 | 200.3898 | 25.9787 | TRUE
4645 | 0.0049777 | 0.12825 | 200.8961 | 25.7654 | TRUE
4646 | 0.0049506 | 0.13045 | 201.9972 | 26.3513 | TRUE
4647 | 0.0049518 | 0.13275 | 201.9484 | 26.8086 | TRUE
4648 | 0.0049406 | 0.13177 | 202.4035 | 26.6712 | TRUE
4649 | 0.0049448 | 0.13055 | 202.2324 | 26.4018 | TRUE
4650 | 0.0049353 | 0.13319 | 202.6211 | 26.9876 | TRUE
4651 | 0.0048965 | 0.13364 | 204.2281 | 27.2927 | TRUE
4652 | 0.0049726 | 0.12834 | 201.1022 | 25.8087 | TRUE
4653 | 0.0048854 | 0.13642 | 204.6914 | 27.9235 | TRUE
4654 | 0.0049596 | 0.13101 | 201.6288 | 26.4149 | TRUE
4655 | 0.0048578 | 0.14013 | 205.8538 | 28.8473 | TRUE
4656 | 0.0049965 | 0.12589 | 200.1388 | 25.1962 | TRUE
4657 | 0.0049075 | 0.1344 | 203.7715 | 27.387 | TRUE
4658 | 0.0049409 | 0.13208 | 202.3905 | 26.7326 | TRUE
4659 | 0.0049772 | 0.13176 | 200.9165 | 26.472 | TRUE
4660 | 0.0049871 | 0.12733 | 200.5179 | 25.5315 | TRUE
4661 | 0.0049552 | 0.13169 | 201.809 | 26.5766 | TRUE
4662 | 0.0049077 | 0.13043 | 203.7602 | 26.5756 | TRUE
4663 | 0.004957 | 0.12969 | 201.736 | 26.163 | TRUE
4664 | 0.0049664 | 0.12668 | 201.3542 | 25.5067 | TRUE
4665 | 0.004954 | 0.12844 | 201.8554 | 25.9257 | TRUE
4666 | 0.0049577 | 0.13316 | 201.7067 | 26.8591 | TRUE
4667 | 0.0049305 | 0.13225 | 202.821 | 26.8234 | TRUE
4668 | 0.004923 | 0.13336 | 203.1276 | 27.0894 | TRUE
4669 | 0.0049814 | 0.12627 | 200.7479 | 25.3476 | TRUE
4670 | 0.0049488 | 0.13162 | 202.068 | 26.5967 | TRUE
4671 | 0.0049479 | 0.13425 | 202.1059 | 27.1335 | TRUE
4672 | 0.0049635 | 0.13025 | 201.4698 | 26.2419 | TRUE
4673 | 0.0049821 | 0.12498 | 200.7166 | 25.085 | TRUE
4674 | 0.0049023 | 0.13445 | 203.9853 | 27.4255 | TRUE
4675 | 0.0050016 | 0.12823 | 199.9356 | 25.6369 | TRUE
4676 | 0.0049465 | 0.13492 | 202.1638 | 27.2757 | TRUE
4677 | 0.0049784 | 0.12647 | 200.8689 | 25.4032 | TRUE
4678 | 0.0049524 | 0.13057 | 201.9224 | 26.3652 | TRUE
4679 | 0.0049653 | 0.1274 | 201.3992 | 25.6577 | TRUE
4680 | 0.0049682 | 0.12762 | 201.279 | 25.6879 | TRUE
4681 | 0.0049388 | 0.13312 | 202.4787 | 26.9533 | TRUE
4682 | 0.0049854 | 0.12792 | 200.5843 | 25.6593 | TRUE
4683 | 0.0049544 | 0.12874 | 201.8416 | 25.9848 | TRUE
4684 | 0.0049405 | 0.12879 | 202.4097 | 26.0682 | TRUE
4685 | 0.0049732 | 0.13047 | 201.0758 | 26.2347 | TRUE
4686 | 0.0049721 | 0.12747 | 201.1222 | 25.6368 | TRUE
4687 | 0.0049357 | 0.13243 | 202.6074 | 26.8313 | TRUE
4688 | 0.005006 | 0.12371 | 199.7604 | 24.7118 | TRUE
4689 | 0.0049617 | 0.12747 | 201.5452 | 25.6903 | TRUE
4690 | 0.0049272 | 0.13161 | 202.9531 | 26.7113 | TRUE
4691 | 0.0049746 | 0.12745 | 201.0198 | 25.6205 | TRUE
4692 | 0.0049246 | 0.13605 | 203.0635 | 27.6268 | TRUE
4693 | 0.004933 | 0.13516 | 202.7183 | 27.3991 | TRUE
4694 | 0.004973 | 0.13144 | 201.0861 | 26.4311 | TRUE
4695 | 0.0049768 | 0.12972 | 200.9335 | 26.0653 | TRUE
4696 | 0.0049553 | 0.12661 | 201.804 | 25.551 | TRUE
4697 | 0.0049859 | 0.12747 | 200.5675 | 25.5661 | TRUE
4698 | 0.0049708 | 0.12657 | 201.1769 | 25.4624 | TRUE
4699 | 0.0049666 | 0.12573 | 201.3449 | 25.3142 | TRUE
4700 | 0.0049855 | 0.12792 | 200.5805 | 25.6592 | TRUE
4701 | 0.0049543 | 0.12992 | 201.8446 | 26.2233 | TRUE
4702 | 0.0049751 | 0.1295 | 200.9994 | 26.0293 | TRUE
4703 | 0.0049662 | 0.13359 | 201.3617 | 26.8993 | TRUE
4704 | 0.0048954 | 0.13302 | 204.2736 | 27.1725 | TRUE
4705 | 0.004949 | 0.13252 | 202.0608 | 26.7781 | TRUE
4706 | 0.0049613 | 0.12754 | 201.5588 | 25.7075 | TRUE
4707 | 0.0049715 | 0.12939 | 201.1477 | 26.0258 | TRUE
4708 | 0.0049689 | 0.1276 | 201.2522 | 25.6795 | TRUE
4709 | 0.0049796 | 0.12835 | 200.8193 | 25.7758 | TRUE
4710 | 0.0049454 | 0.12835 | 202.207 | 25.9537 | TRUE
4711 | 0.0049145 | 0.13449 | 203.4789 | 27.3656 | TRUE
4712 | 0.0049756 | 0.12794 | 200.9806 | 25.7129 | TRUE
4713 | 0.0049775 | 0.13143 | 200.9038 | 26.4057 | TRUE
4714 | 0.0050005 | 0.12778 | 199.981 | 25.5526 | TRUE
4715 | 0.0049201 | 0.13186 | 203.246 | 26.8008 | TRUE
4716 | 0.0049693 | 0.12669 | 201.2343 | 25.4949 | TRUE
4717 | 0.0049501 | 0.13235 | 202.0147 | 26.7374 | TRUE
4718 | 0.0049175 | 0.13224 | 203.3553 | 26.8913 | TRUE
4719 | 0.0049624 | 0.12952 | 201.5162 | 26.0997 | TRUE
4720 | 0.0049251 | 0.13181 | 203.0396 | 26.7634 | TRUE
4721 | 0.0049659 | 0.12902 | 201.3714 | 25.9805 | TRUE
4722 | 0.0049452 | 0.12959 | 202.2168 | 26.2062 | TRUE
4723 | 0.0049614 | 0.12984 | 201.5547 | 26.1705 | TRUE
4724 | 0.004922 | 0.13278 | 203.168 | 26.9769 | TRUE
4725 | 0.0049715 | 0.12923 | 201.1479 | 25.9938 | TRUE
4726 | 0.0050097 | 0.12687 | 199.6118 | 25.3252 | TRUE
4727 | 0.0049818 | 0.12842 | 200.7298 | 25.7786 | TRUE
4728 | 0.0049688 | 0.12931 | 201.2547 | 26.0234 | TRUE
4729 | 0.0049496 | 0.12705 | 202.0352 | 25.6688 | TRUE
4730 | 0.0049439 | 0.12918 | 202.2701 | 26.1294 | TRUE
4731 | 0.0049889 | 0.12968 | 200.4458 | 25.9938 | TRUE
4732 | 0.0049351 | 0.1302 | 202.6312 | 26.3825 | TRUE
4733 | 0.0049828 | 0.12804 | 200.6908 | 25.696 | TRUE
4734 | 0.0049646 | 0.13022 | 201.4261 | 26.2295 | TRUE
4735 | 0.0049849 | 0.1254 | 200.604 | 25.1563 | TRUE
4736 | 0.0049819 | 0.12805 | 200.7263 | 25.7021 | TRUE
4737 | 0.0049428 | 0.12928 | 202.3154 | 26.1547 | TRUE
4738 | 0.0049697 | 0.12915 | 201.2176 | 25.9864 | TRUE
4739 | 0.0048993 | 0.13991 | 204.1119 | 28.5568 | TRUE
4740 | 0.004963 | 0.12993 | 201.4925 | 26.1793 | TRUE
4741 | 0.0049693 | 0.13031 | 201.2363 | 26.2235 | TRUE
4742 | 0.0050057 | 0.12726 | 199.7731 | 25.423 | TRUE
4743 | 0.0049429 | 0.13479 | 202.31 | 27.2686 | TRUE
4744 | 0.0049815 | 0.12479 | 200.7412 | 25.0504 | TRUE
4745 | 0.004966 | 0.12881 | 201.3688 | 25.9375 | TRUE
4746 | 0.0049613 | 0.12801 | 201.5609 | 25.8021 | TRUE
4747 | 0.0049537 | 0.13078 | 201.87 | 26.4009 | TRUE
4748 | 0.0049467 | 0.12751 | 202.1562 | 25.7778 | TRUE
4749 | 0.0049183 | 0.1335 | 203.3241 | 27.1436 | TRUE
4750 | 0.0049725 | 0.129 | 201.1063 | 25.9421 | TRUE
4751 | 0.0049728 | 0.12863 | 201.0931 | 25.8676 | TRUE
4752 | 0.0049041 | 0.13607 | 203.9097 | 27.746 | TRUE
4753 | 0.004908 | 0.13286 | 203.7492 | 27.0691 | TRUE
4754 | 0.0049596 | 0.13028 | 201.6306 | 26.2678 | TRUE
4755 | 0.0049507 | 0.13042 | 201.9919 | 26.3439 | TRUE
4756 | 0.0049837 | 0.12995 | 200.6537 | 26.0749 | TRUE
4757 | 0.0049323 | 0.12739 | 202.7439 | 25.8268 | TRUE
4758 | 0.0049387 | 0.13066 | 202.483 | 26.4574 | TRUE
4759 | 0.0049275 | 0.13348 | 202.9446 | 27.0888 | TRUE
4760 | 0.0050033 | 0.12376 | 199.8664 | 24.7364 | TRUE
4761 | 0.0049397 | 0.13048 | 202.4429 | 26.4143 | TRUE
4762 | 0.0050075 | 0.12521 | 199.6997 | 25.0052 | TRUE
4763 | 0.0049716 | 0.13075 | 201.143 | 26.2993 | TRUE
4764 | 0.0049651 | 0.13047 | 201.406 | 26.2775 | TRUE
4765 | 0.0049572 | 0.13083 | 201.7255 | 26.3927 | TRUE
4766 | 0.0049057 | 0.1363 | 203.8435 | 27.7845 | TRUE
4767 | 0.0049438 | 0.1322 | 202.2731 | 26.7412 | TRUE
4768 | 0.004915 | 0.13385 | 203.4586 | 27.2326 | TRUE
4769 | 0.0049737 | 0.12951 | 201.0566 | 26.039 | TRUE
4770 | 0.0049085 | 0.13391 | 203.7276 | 27.2803 | TRUE
4771 | 0.0049945 | 0.12624 | 200.219 | 25.2759 | TRUE
4772 | 0.0049536 | 0.13175 | 201.8723 | 26.5975 | TRUE
4773 | 0.0049561 | 0.12757 | 201.772 | 25.7399 | TRUE
4774 | 0.0049667 | 0.13047 | 201.3421 | 26.2696 | TRUE
4775 | 0.004919 | 0.13137 | 203.2941 | 26.7059 | TRUE
4776 | 0.0049798 | 0.12821 | 200.8116 | 25.7465 | TRUE
4777 | 0.0049517 | 0.12744 | 201.9507 | 25.7357 | TRUE
4778 | 0.0049828 | 0.12972 | 200.69 | 26.0331 | TRUE
4779 | 0.0049754 | 0.12615 | 200.9877 | 25.355 | TRUE
4780 | 0.0049588 | 0.12974 | 201.663 | 26.1639 | TRUE
4781 | 0.0049595 | 0.13313 | 201.6342 | 26.8435 | TRUE
4782 | 0.0049178 | 0.13027 | 203.3432 | 26.4902 | TRUE
4783 | 0.0049429 | 0.13168 | 202.3098 | 26.6392 | TRUE
4784 | 0.0049334 | 0.13183 | 202.702 | 26.7219 | TRUE
4785 | 0.0049232 | 0.13354 | 203.1217 | 27.1255 | TRUE
4786 | 0.0049224 | 0.13253 | 203.1515 | 26.9232 | TRUE
4787 | 0.0049678 | 0.13232 | 201.295 | 26.6357 | TRUE
4788 | 0.0049401 | 0.13104 | 202.4247 | 26.5249 | TRUE
4789 | 0.0049223 | 0.13267 | 203.1575 | 26.9524 | TRUE
4790 | 0.0049512 | 0.12915 | 201.9731 | 26.0856 | TRUE
4791 | 0.004936 | 0.13133 | 202.595 | 26.6076 | TRUE
4792 | 0.0049532 | 0.12695 | 201.8881 | 25.6291 | TRUE
4793 | 0.004962 | 0.13111 | 201.5315 | 26.4223 | TRUE
4794 | 0.004947 | 0.13024 | 202.1416 | 26.3279 | TRUE
4795 | 0.0049717 | 0.12896 | 201.1396 | 25.9381 | TRUE
4796 | 0.0049823 | 0.12828 | 200.7103 | 25.7463 | TRUE
4797 | 0.0049798 | 0.12884 | 200.8115 | 25.8732 | TRUE
4798 | 0.0049525 | 0.13242 | 201.9176 | 26.7382 | TRUE
4799 | 0.0049119 | 0.13533 | 203.5884 | 27.5507 | TRUE
4800 | 0.0049435 | 0.12993 | 202.2841 | 26.2831 | TRUE
4801 | 0.0049573 | 0.12707 | 201.7218 | 25.6323 | TRUE
4802 | 0.0049479 | 0.13327 | 202.1059 | 26.9353 | TRUE
4803 | 0.0049155 | 0.13486 | 203.4398 | 27.4366 | TRUE
4804 | 0.0049789 | 0.12693 | 200.8468 | 25.4937 | TRUE
4805 | 0.0049482 | 0.12975 | 202.0951 | 26.2213 | TRUE
4806 | 0.0049605 | 0.12949 | 201.5909 | 26.1042 | TRUE
4807 | 0.0049552 | 0.12974 | 201.8096 | 26.1834 | TRUE
4808 | 0.004982 | 0.12494 | 200.7226 | 25.0776 | TRUE
4809 | 0.004953 | 0.13144 | 201.8963 | 26.5379 | TRUE
4810 | 0.0049722 | 0.13083 | 201.1178 | 26.3121 | TRUE
4811 | 0.0049452 | 0.13232 | 202.2179 | 26.758 | TRUE
4812 | 0.0049605 | 0.13057 | 201.5943 | 26.3219 | TRUE
4813 | 0.0049161 | 0.13131 | 203.4118 | 26.7104 | TRUE
4814 | 0.0049597 | 0.13019 | 201.6256 | 26.25 | TRUE
4815 | 0.0049092 | 0.13546 | 203.6974 | 27.5919 | TRUE
4816 | 0.0049391 | 0.13439 | 202.4668 | 27.2101 | TRUE
4817 | 0.0049584 | 0.13084 | 201.6785 | 26.3881 | TRUE
4818 | 0.0049757 | 0.12992 | 200.9749 | 26.1098 | TRUE
4819 | 0.0049583 | 0.13349 | 201.6829 | 26.9236 | TRUE
4820 | 0.0050329 | 0.12609 | 198.6942 | 25.0528 | TRUE
4821 | 0.0049503 | 0.13118 | 202.0082 | 26.5001 | TRUE
4822 | 0.00488 | 0.13515 | 204.9165 | 27.695 | TRUE
4823 | 0.004966 | 0.12877 | 201.3687 | 25.9306 | TRUE
4824 | 0.0049377 | 0.12916 | 202.5216 | 26.1586 | TRUE
4825 | 0.0049633 | 0.12827 | 201.4779 | 25.8431 | TRUE
4826 | 0.0049716 | 0.12829 | 201.1413 | 25.8047 | TRUE
4827 | 0.0049733 | 0.13008 | 201.0734 | 26.156 | TRUE
4828 | 0.0049223 | 0.13309 | 203.1555 | 27.0375 | TRUE
4829 | 0.0049524 | 0.12865 | 201.9211 | 25.9765 | TRUE
4830 | 0.0049204 | 0.13451 | 203.2361 | 27.3376 | TRUE
4831 | 0.0049794 | 0.12555 | 200.8293 | 25.2148 | TRUE
4832 | 0.0049637 | 0.12806 | 201.4627 | 25.7984 | TRUE
4833 | 0.0049514 | 0.12896 | 201.9637 | 26.0462 | TRUE
4834 | 0.0049207 | 0.13144 | 203.2231 | 26.7109 | TRUE
4835 | 0.004982 | 0.12556 | 200.7219 | 25.2033 | TRUE
4836 | 0.004978 | 0.12582 | 200.8846 | 25.2755 | TRUE
4837 | 0.0049603 | 0.13083 | 201.5999 | 26.3753 | TRUE
4838 | 0.0049444 | 0.13158 | 202.2506 | 26.6121 | TRUE
4839 | 0.0049682 | 0.13026 | 201.2796 | 26.2193 | TRUE
4840 | 0.0049631 | 0.12658 | 201.4866 | 25.5033 | TRUE
4841 | 0.0049785 | 0.1284 | 200.8652 | 25.7915 | TRUE
4842 | 0.0049933 | 0.1262 | 200.2679 | 25.273 | TRUE
4843 | 0.0049608 | 0.13095 | 201.581 | 26.3975 | TRUE
4844 | 0.0049452 | 0.13363 | 202.2148 | 27.0219 | TRUE
4845 | 0.0049248 | 0.13368 | 203.0542 | 27.1445 | TRUE
4846 | 0.0049133 | 0.13316 | 203.5273 | 27.1009 | TRUE
4847 | 0.0049591 | 0.12921 | 201.6512 | 26.0544 | TRUE
4848 | 0.0049121 | 0.13413 | 203.5801 | 27.3062 | TRUE
4849 | 0.0049273 | 0.1348 | 202.9503 | 27.3573 | TRUE
4850 | 0.0049881 | 0.12756 | 200.477 | 25.5726 | TRUE
4851 | 0.0049369 | 0.1299 | 202.5561 | 26.3122 | TRUE
4852 | 0.0049189 | 0.13449 | 203.299 | 27.3417 | TRUE
4853 | 0.0049722 | 0.12966 | 201.1198 | 26.0774 | TRUE
4854 | 0.0050062 | 0.12619 | 199.7508 | 25.2061 | TRUE
4855 | 0.0049887 | 0.12561 | 200.4516 | 25.1782 | TRUE
4856 | 0.0049493 | 0.13167 | 202.0484 | 26.6033 | TRUE
4857 | 0.0049828 | 0.13101 | 200.6888 | 26.2924 | TRUE
4858 | 0.0049852 | 0.12802 | 200.5932 | 25.6791 | TRUE
4859 | 0.0049569 | 0.12818 | 201.7375 | 25.8587 | TRUE
4860 | 0.0049918 | 0.12749 | 200.3297 | 25.5394 | TRUE
4861 | 0.0049808 | 0.12728 | 200.7723 | 25.5547 | TRUE
4862 | 0.004954 | 0.12825 | 201.8584 | 25.8881 | TRUE
4863 | 0.004989 | 0.12535 | 200.4394 | 25.1248 | TRUE
4864 | 0.004987 | 0.12824 | 200.521 | 25.7141 | TRUE
4865 | 0.0049136 | 0.13325 | 203.5184 | 27.1189 | TRUE
4866 | 0.0049697 | 0.128 | 201.2197 | 25.7567 | TRUE
4867 | 0.0049793 | 0.12977 | 200.8296 | 26.0621 | TRUE
4868 | 0.0049678 | 0.12705 | 201.298 | 25.574 | TRUE
4869 | 0.0049762 | 0.12651 | 200.9563 | 25.4231 | TRUE
4870 | 0.0049452 | 0.12855 | 202.2151 | 25.995 | TRUE
4871 | 0.004938 | 0.12883 | 202.5125 | 26.0895 | TRUE
4872 | 0.0049695 | 0.12909 | 201.2282 | 25.9757 | TRUE
4873 | 0.0049952 | 0.12831 | 200.1908 | 25.687 | TRUE
4874 | 0.0049825 | 0.12977 | 200.7014 | 26.0457 | TRUE
4875 | 0.0049451 | 0.13198 | 202.2212 | 26.6893 | TRUE
4876 | 0.0049513 | 0.12915 | 201.9676 | 26.0838 | TRUE
4877 | 0.0049871 | 0.12668 | 200.5186 | 25.401 | TRUE
4878 | 0.0049846 | 0.12702 | 200.6162 | 25.4818 | TRUE
4879 | 0.0049203 | 0.13504 | 203.2407 | 27.4464 | TRUE
4880 | 0.0049447 | 0.13183 | 202.2355 | 26.6605 | TRUE
4881 | 0.0049103 | 0.13384 | 203.6549 | 27.2577 | TRUE
4882 | 0.0049331 | 0.13073 | 202.7139 | 26.5015 | TRUE
4883 | 0.0049846 | 0.12694 | 200.6163 | 25.4655 | TRUE
4884 | 0.0049431 | 0.12975 | 202.3011 | 26.2477 | TRUE
4885 | 0.0049949 | 0.12705 | 200.204 | 25.4366 | TRUE
4886 | 0.0049781 | 0.12823 | 200.8779 | 25.7581 | TRUE
4887 | 0.0048987 | 0.13627 | 204.1374 | 27.8168 | TRUE
4888 | 0.0048939 | 0.13463 | 204.335 | 27.5105 | TRUE
4889 | 0.004964 | 0.12831 | 201.4523 | 25.8476 | TRUE
4890 | 0.0049658 | 0.12543 | 201.3774 | 25.2586 | TRUE
4891 | 0.0049458 | 0.13085 | 202.1911 | 26.4566 | TRUE
4892 | 0.004954 | 0.12836 | 201.8563 | 25.9107 | TRUE
4893 | 0.0049304 | 0.13288 | 202.8237 | 26.9519 | TRUE
4894 | 0.0049517 | 0.12833 | 201.9491 | 25.9169 | TRUE
4895 | 0.0049337 | 0.13273 | 202.6873 | 26.9037 | TRUE
4896 | 0.004923 | 0.13357 | 203.1287 | 27.1311 | TRUE
4897 | 0.0049158 | 0.13164 | 203.4276 | 26.7784 | TRUE
4898 | 0.0050004 | 0.12615 | 199.9847 | 25.2289 | TRUE
4899 | 0.0049071 | 0.1318 | 203.7859 | 26.8596 | TRUE
4900 | 0.0049635 | 0.12621 | 201.4708 | 25.4282 | TRUE
4901 | 0.004953 | 0.12839 | 201.8988 | 25.922 | TRUE
4902 | 0.0049472 | 0.13008 | 202.1329 | 26.2943 | TRUE
4903 | 0.0049412 | 0.13119 | 202.3786 | 26.5499 | TRUE
4904 | 0.0049603 | 0.12901 | 201.6011 | 26.0078 | TRUE
4905 | 0.0049454 | 0.12862 | 202.2087 | 26.0089 | TRUE
4906 | 0.0049262 | 0.13358 | 202.9962 | 27.1168 | TRUE
4907 | 0.0049575 | 0.13193 | 201.7125 | 26.6117 | TRUE
4908 | 0.004977 | 0.12937 | 200.9259 | 25.9929 | TRUE
4909 | 0.0049698 | 0.12652 | 201.2173 | 25.457 | TRUE
4910 | 0.0049323 | 0.13148 | 202.7452 | 26.6563 | TRUE
4911 | 0.0049544 | 0.12636 | 201.8428 | 25.5051 | TRUE
4912 | 0.0049863 | 0.12582 | 200.5498 | 25.2334 | TRUE
4913 | 0.0049577 | 0.12968 | 201.7065 | 26.1582 | TRUE
4914 | 0.0049771 | 0.12822 | 200.9204 | 25.7625 | TRUE
4915 | 0.0049155 | 0.13358 | 203.4377 | 27.1751 | TRUE
4916 | 0.004931 | 0.13296 | 202.8004 | 26.9647 | TRUE
4917 | 0.0049652 | 0.13121 | 201.4033 | 26.4251 | TRUE
4918 | 0.0049313 | 0.12939 | 202.7845 | 26.2384 | TRUE
4919 | 0.0049496 | 0.13122 | 202.0359 | 26.5119 | TRUE
4920 | 0.0049634 | 0.1294 | 201.4762 | 26.0719 | TRUE
4921 | 0.0049219 | 0.13485 | 203.1717 | 27.3972 | TRUE
4922 | 0.0049706 | 0.12994 | 201.1846 | 26.1409 | TRUE
4923 | 0.0049429 | 0.13361 | 202.3088 | 27.031 | TRUE
4924 | 0.0049358 | 0.13158 | 202.6022 | 26.6586 | TRUE
4925 | 0.0049623 | 0.12634 | 201.5178 | 25.4607 | TRUE
4926 | 0.0049841 | 0.12875 | 200.6391 | 25.8318 | TRUE
4927 | 0.0049714 | 0.13013 | 201.1508 | 26.1761 | TRUE
4928 | 0.0049908 | 0.12567 | 200.368 | 25.1798 | TRUE
4929 | 0.0049937 | 0.12646 | 200.2507 | 25.3244 | TRUE
4930 | 0.0049782 | 0.1265 | 200.877 | 25.4113 | TRUE
4931 | 0.0049621 | 0.13183 | 201.5259 | 26.5667 | TRUE
4932 | 0.0049646 | 0.13213 | 201.4277 | 26.6148 | TRUE
4933 | 0.0049235 | 0.1319 | 203.1062 | 26.7894 | TRUE
4934 | 0.0049196 | 0.13185 | 203.269 | 26.8003 | TRUE
4935 | 0.004957 | 0.13205 | 201.7354 | 26.6396 | TRUE
4936 | 0.0049458 | 0.132 | 202.1935 | 26.6902 | TRUE
4937 | 0.0049698 | 0.12972 | 201.2158 | 26.1019 | TRUE
4938 | 0.0049497 | 0.13204 | 202.0311 | 26.676 | TRUE
4939 | 0.0049396 | 0.13253 | 202.4466 | 26.8304 | TRUE
4940 | 0.0049264 | 0.13214 | 202.9875 | 26.8234 | TRUE
4941 | 0.0049275 | 0.13173 | 202.941 | 26.7342 | TRUE
4942 | 0.0049552 | 0.12691 | 201.8063 | 25.6104 | TRUE
4943 | 0.0049279 | 0.13392 | 202.9254 | 27.1762 | TRUE
4944 | 0.0049187 | 0.1333 | 203.3066 | 27.1004 | TRUE
4945 | 0.0049596 | 0.13196 | 201.6283 | 26.6078 | TRUE
4946 | 0.0049441 | 0.13006 | 202.2622 | 26.3069 | TRUE
4947 | 0.0049682 | 0.12564 | 201.2788 | 25.2893 | TRUE
4948 | 0.0049633 | 0.12952 | 201.4792 | 26.0949 | TRUE
4949 | 0.0049839 | 0.12628 | 200.6442 | 25.3374 | TRUE
4950 | 0.0049953 | 0.1264 | 200.1874 | 25.3039 | TRUE
4951 | 0.0049697 | 0.13045 | 201.219 | 26.2498 | TRUE
4952 | 0.0049684 | 0.13071 | 201.2715 | 26.3091 | TRUE
4953 | 0.0049655 | 0.12963 | 201.3899 | 26.1058 | TRUE
4954 | 0.0049605 | 0.13101 | 201.5944 | 26.4113 | TRUE
4955 | 0.0049661 | 0.12822 | 201.3647 | 25.8185 | TRUE
4956 | 0.0049773 | 0.12918 | 200.9132 | 25.9544 | TRUE
4957 | 0.0049838 | 0.12994 | 200.649 | 26.0732 | TRUE
4958 | 0.0049664 | 0.12767 | 201.353 | 25.7061 | TRUE
4959 | 0.0049273 | 0.13014 | 202.9504 | 26.4113 | TRUE
4960 | 0.005 | 0.1257 | 199.9997 | 25.1406 | TRUE
4961 | 0.0049359 | 0.13483 | 202.598 | 27.3164 | TRUE
4962 | 0.0049523 | 0.12762 | 201.9255 | 25.7691 | TRUE
4963 | 0.0049913 | 0.12539 | 200.3506 | 25.1229 | TRUE
4964 | 0.0049789 | 0.12812 | 200.8465 | 25.7331 | TRUE
4965 | 0.0049377 | 0.13332 | 202.5252 | 27.0001 | TRUE
4966 | 0.0049095 | 0.13607 | 203.6865 | 27.7159 | TRUE
4967 | 0.0049452 | 0.1296 | 202.2158 | 26.2079 | TRUE
4968 | 0.0049768 | 0.12607 | 200.9328 | 25.3316 | TRUE
4969 | 0.0049535 | 0.13067 | 201.8793 | 26.3797 | TRUE
4970 | 0.0049972 | 0.12708 | 200.1105 | 25.4293 | TRUE
4971 | 0.004934 | 0.1322 | 202.6765 | 26.7934 | TRUE
4972 | 0.0049245 | 0.13212 | 203.0677 | 26.8302 | TRUE
4973 | 0.0049218 | 0.13491 | 203.1782 | 27.4103 | TRUE
4974 | 0.0049587 | 0.12888 | 201.6674 | 25.9901 | TRUE
4975 | 0.0049307 | 0.13308 | 202.8101 | 26.9904 | TRUE
4976 | 0.0049582 | 0.13118 | 201.6843 | 26.4567 | TRUE
4977 | 0.0049224 | 0.12999 | 203.1543 | 26.4088 | TRUE
4978 | 0.0049732 | 0.12432 | 201.0759 | 24.9982 | TRUE
4979 | 0.0049435 | 0.12951 | 202.2844 | 26.1986 | TRUE
4980 | 0.0049486 | 0.12828 | 202.0773 | 25.9234 | TRUE
4981 | 0.0049727 | 0.1272 | 201.0997 | 25.5807 | TRUE
4982 | 0.004914 | 0.13235 | 203.5016 | 26.933 | TRUE
4983 | 0.0049785 | 0.1277 | 200.8644 | 25.6502 | TRUE
4984 | 0.004897 | 0.1329 | 204.2083 | 27.14 | TRUE
4985 | 0.0049079 | 0.13246 | 203.7514 | 26.9887 | TRUE
4986 | 0.0049546 | 0.12675 | 201.8325 | 25.5819 | TRUE
4987 | 0.0049912 | 0.12925 | 200.3521 | 25.8951 | TRUE
4988 | 0.0049351 | 0.12912 | 202.6294 | 26.1643 | TRUE
4989 | 0.005013 | 0.1252 | 199.4817 | 24.9759 | TRUE
4990 | 0.0049415 | 0.13182 | 202.3678 | 26.6759 | TRUE
4991 | 0.0049881 | 0.126 | 200.4757 | 25.2595 | TRUE
4992 | 0.0049789 | 0.13143 | 200.8469 | 26.3964 | TRUE
4993 | 0.0050047 | 0.12514 | 199.8134 | 25.0043 | TRUE
4994 | 0.0049293 | 0.12726 | 202.8676 | 25.8179 | TRUE
4995 | 0.0049097 | 0.13596 | 203.6803 | 27.6928 | TRUE
4996 | 0.0049469 | 0.13117 | 202.1466 | 26.5161 | TRUE
4997 | 0.004938 | 0.12922 | 202.5097 | 26.1679 | TRUE
4998 | 0.0049731 | 0.12895 | 201.0816 | 25.9303 | TRUE
4999 | 0.0049564 | 0.13034 | 201.7588 | 26.2978 | TRUE
5000 | 0.0049677 | 0.12984 | 201.3016 | 26.1364 | TRUE
5001 | 0.0049458 | 0.12706 | 202.1933 | 25.6901 | TRUE
5002 | 0.004988 | 0.12826 | 200.4813 | 25.7141 | TRUE
5003 | 0.0049735 | 0.13104 | 201.0647 | 26.3479 | TRUE
5004 | 0.0049676 | 0.13099 | 201.3062 | 26.3683 | TRUE
5005 | 0.0049229 | 0.13051 | 203.132 | 26.5107 | TRUE
5006 | 0.0049525 | 0.12973 | 201.9165 | 26.1952 | TRUE
5007 | 0.0049816 | 0.12926 | 200.7379 | 25.9476 | TRUE
5008 | 0.0049369 | 0.13339 | 202.5577 | 27.0198 | TRUE
5009 | 0.0049465 | 0.13219 | 202.1633 | 26.7249 | TRUE
5010 | 0.0049566 | 0.13038 | 201.7532 | 26.3054 | TRUE
5011 | 0.0049103 | 0.12959 | 203.6523 | 26.3918 | TRUE
5012 | 0.0049615 | 0.13174 | 201.5519 | 26.5534 | TRUE
5013 | 0.0049354 | 0.13219 | 202.6187 | 26.7839 | TRUE
5014 | 0.0049098 | 0.13264 | 203.674 | 27.0145 | TRUE
5015 | 0.0049593 | 0.13024 | 201.6398 | 26.2622 | TRUE
5016 | 0.0049788 | 0.12934 | 200.8521 | 25.9779 | TRUE
5017 | 0.0049537 | 0.1297 | 201.8678 | 26.1827 | TRUE
5018 | 0.004941 | 0.13 | 202.3862 | 26.31 | TRUE
5019 | 0.0049434 | 0.12926 | 202.2904 | 26.1471 | TRUE
5020 | 0.0049651 | 0.12762 | 201.4071 | 25.704 | TRUE
5021 | 0.0049431 | 0.13333 | 202.3018 | 26.973 | TRUE
5022 | 0.0049788 | 0.12557 | 200.8518 | 25.2208 | TRUE
5023 | 0.0049481 | 0.13189 | 202.0971 | 26.6541 | TRUE
5024 | 0.0049837 | 0.1284 | 200.653 | 25.763 | TRUE
5025 | 0.0049062 | 0.13634 | 203.8227 | 27.7883 | TRUE
5026 | 0.0049069 | 0.13677 | 203.7942 | 27.8728 | TRUE
5027 | 0.0049262 | 0.13164 | 202.9955 | 26.7218 | TRUE
5028 | 0.0049389 | 0.13078 | 202.4745 | 26.48 | TRUE
5029 | 0.00496 | 0.12887 | 201.6132 | 25.9812 | TRUE
5030 | 0.0049052 | 0.13317 | 203.8671 | 27.1485 | TRUE
5031 | 0.0049778 | 0.12765 | 200.8928 | 25.6433 | TRUE
5032 | 0.004927 | 0.13232 | 202.9642 | 26.8558 | TRUE
5033 | 0.0049423 | 0.13282 | 202.3338 | 26.8735 | TRUE
5034 | 0.004904 | 0.13439 | 203.9147 | 27.4049 | TRUE
5035 | 0.0049516 | 0.13112 | 201.9538 | 26.4802 | TRUE
5036 | 0.004973 | 0.12716 | 201.0867 | 25.5711 | TRUE
5037 | 0.0049823 | 0.12962 | 200.7112 | 26.0165 | TRUE
5038 | 0.0049625 | 0.13016 | 201.513 | 26.2296 | TRUE
5039 | 0.004948 | 0.13099 | 202.1013 | 26.4739 | TRUE
5040 | 0.0049858 | 0.13034 | 200.5708 | 26.1433 | TRUE
5041 | 0.0049256 | 0.13045 | 203.0217 | 26.4838 | TRUE
5042 | 0.0049484 | 0.13421 | 202.0855 | 27.1211 | TRUE
5043 | 0.0049391 | 0.12968 | 202.4645 | 26.2564 | TRUE
5044 | 0.0049522 | 0.13082 | 201.9287 | 26.417 | TRUE
5045 | 0.0049024 | 0.13056 | 203.9836 | 26.633 | TRUE
5046 | 0.0049343 | 0.13244 | 202.664 | 26.8409 | TRUE
5047 | 0.0049061 | 0.13546 | 203.829 | 27.6105 | TRUE
5048 | 0.0049648 | 0.13071 | 201.4192 | 26.3266 | TRUE
5049 | 0.00498 | 0.12574 | 200.8042 | 25.2496 | TRUE
5050 | 0.0049136 | 0.13339 | 203.5152 | 27.1465 | TRUE
5051 | 0.004941 | 0.13149 | 202.3893 | 26.6126 | TRUE
5052 | 0.0049721 | 0.12641 | 201.121 | 25.4247 | TRUE
5053 | 0.0049824 | 0.12569 | 200.7076 | 25.2279 | TRUE
5054 | 0.0049767 | 0.1296 | 200.9371 | 26.0419 | TRUE
5055 | 0.0049136 | 0.13378 | 203.5156 | 27.2266 | TRUE
5056 | 0.005008 | 0.12724 | 199.6792 | 25.4072 | TRUE
5057 | 0.0049419 | 0.12842 | 202.3524 | 25.987 | TRUE
5058 | 0.004946 | 0.12905 | 202.1838 | 26.0912 | TRUE
5059 | 0.0049215 | 0.13649 | 203.1885 | 27.7341 | TRUE
5060 | 0.004915 | 0.13682 | 203.4584 | 27.8381 | TRUE
5061 | 0.0049097 | 0.13456 | 203.6801 | 27.4077 | TRUE
5062 | 0.0049958 | 0.12877 | 200.17 | 25.7754 | TRUE
5063 | 0.0049776 | 0.12846 | 200.8988 | 25.8067 | TRUE
5064 | 0.004981 | 0.12788 | 200.7639 | 25.6732 | TRUE
5065 | 0.0049441 | 0.13199 | 202.26 | 26.697 | TRUE
5066 | 0.0049818 | 0.12876 | 200.7326 | 25.846 | TRUE
5067 | 0.0049185 | 0.1342 | 203.3155 | 27.2848 | TRUE
5068 | 0.0049298 | 0.13227 | 202.8467 | 26.8312 | TRUE
5069 | 0.0050174 | 0.12395 | 199.3064 | 24.7043 | TRUE
5070 | 0.0049181 | 0.13192 | 203.3287 | 26.824 | TRUE
5071 | 0.0049546 | 0.13095 | 201.8306 | 26.4293 | TRUE
5072 | 0.0049139 | 0.13533 | 203.5054 | 27.5398 | TRUE
5073 | 0.0049491 | 0.12823 | 202.0574 | 25.91 | TRUE
5074 | 0.0049686 | 0.12535 | 201.265 | 25.2281 | TRUE
5075 | 0.0049988 | 0.12876 | 200.0463 | 25.7578 | TRUE
5076 | 0.0049501 | 0.12894 | 202.0146 | 26.0479 | TRUE
5077 | 0.0049923 | 0.12576 | 200.3095 | 25.1912 | TRUE
5078 | 0.0049589 | 0.1285 | 201.6575 | 25.9139 | TRUE
5079 | 0.0050134 | 0.12289 | 199.4669 | 24.5126 | TRUE
5080 | 0.004966 | 0.1268 | 201.3707 | 25.5342 | TRUE
5081 | 0.0048953 | 0.13743 | 204.2771 | 28.0735 | TRUE
5082 | 0.0049459 | 0.13335 | 202.1892 | 26.962 | TRUE
5083 | 0.0049327 | 0.12959 | 202.7307 | 26.272 | TRUE
5084 | 0.0050063 | 0.1242 | 199.7494 | 24.8093 | TRUE
5085 | 0.0049751 | 0.12859 | 200.9997 | 25.846 | TRUE
5086 | 0.0049829 | 0.12605 | 200.6859 | 25.2964 | TRUE
5087 | 0.0049171 | 0.13669 | 203.3718 | 27.7987 | TRUE
5088 | 0.0048923 | 0.13783 | 204.4042 | 28.1728 | TRUE
5089 | 0.0049838 | 0.13039 | 200.6498 | 26.1632 | TRUE
5090 | 0.0049374 | 0.13041 | 202.535 | 26.4118 | TRUE
5091 | 0.0049756 | 0.12747 | 200.982 | 25.6188 | TRUE
5092 | 0.0049047 | 0.13438 | 203.8865 | 27.3977 | TRUE
5093 | 0.0049354 | 0.13469 | 202.6193 | 27.2899 | TRUE
5094 | 0.0049463 | 0.13019 | 202.1702 | 26.3211 | TRUE
5095 | 0.0049523 | 0.12709 | 201.9244 | 25.6628 | TRUE
5096 | 0.0049493 | 0.12706 | 202.0488 | 25.6729 | TRUE
5097 | 0.0049746 | 0.12864 | 201.02 | 25.8599 | TRUE
5098 | 0.0049246 | 0.13032 | 203.0614 | 26.4622 | TRUE
5099 | 0.0049543 | 0.12785 | 201.8431 | 25.8047 | TRUE
5100 | 0.0049793 | 0.12828 | 200.8331 | 25.7631 | TRUE
5101 | 0.004998 | 0.12926 | 200.0798 | 25.8627 | TRUE
5102 | 0.0049256 | 0.13203 | 203.0215 | 26.8048 | TRUE
5103 | 0.004961 | 0.12966 | 201.5716 | 26.1361 | TRUE
5104 | 0.0049098 | 0.13439 | 203.6752 | 27.3717 | TRUE
5105 | 0.0049536 | 0.12809 | 201.8716 | 25.8581 | TRUE
5106 | 0.0049209 | 0.13322 | 203.2155 | 27.0729 | TRUE
5107 | 0.0049734 | 0.12987 | 201.0707 | 26.1122 | TRUE
5108 | 0.0049207 | 0.12808 | 203.2217 | 26.028 | TRUE
5109 | 0.0049562 | 0.13162 | 201.7665 | 26.5558 | TRUE
5110 | 0.0049899 | 0.12603 | 200.406 | 25.2562 | TRUE
5111 | 0.004937 | 0.13364 | 202.5513 | 27.0688 | TRUE
5112 | 0.0049994 | 0.12843 | 200.0243 | 25.6883 | TRUE
5113 | 0.0049856 | 0.12656 | 200.5757 | 25.3843 | TRUE
5114 | 0.0049449 | 0.13053 | 202.2274 | 26.397 | TRUE
5115 | 0.0049323 | 0.13254 | 202.7461 | 26.8722 | TRUE
5116 | 0.0049247 | 0.1334 | 203.0573 | 27.0879 | TRUE
5117 | 0.0049727 | 0.12848 | 201.0978 | 25.8371 | TRUE
5118 | 0.0049777 | 0.13092 | 200.8974 | 26.302 | TRUE
5119 | 0.004906 | 0.13425 | 203.8302 | 27.3649 | TRUE
5120 | 0.0049727 | 0.12847 | 201.0975 | 25.8346 | TRUE
5121 | 0.0049729 | 0.12993 | 201.0913 | 26.1277 | TRUE
5122 | 0.0050279 | 0.12503 | 198.8886 | 24.8663 | TRUE
5123 | 0.0049489 | 0.12994 | 202.0667 | 26.2575 | TRUE
5124 | 0.0049714 | 0.12721 | 201.1509 | 25.5883 | TRUE
5125 | 0.0049924 | 0.12496 | 200.3059 | 25.0303 | TRUE
5126 | 0.0049091 | 0.13429 | 203.7016 | 27.3554 | TRUE
5127 | 0.0049181 | 0.13141 | 203.3321 | 26.7192 | TRUE
5128 | 0.0049283 | 0.13127 | 202.9091 | 26.635 | TRUE
5129 | 0.0049868 | 0.12925 | 200.529 | 25.9189 | TRUE
5130 | 0.0049779 | 0.12936 | 200.8865 | 25.986 | TRUE
5131 | 0.0049161 | 0.13425 | 203.4138 | 27.3084 | TRUE
5132 | 0.0049828 | 0.12344 | 200.6896 | 24.7726 | TRUE
5133 | 0.0049923 | 0.12806 | 200.3079 | 25.6508 | TRUE
5134 | 0.0049236 | 0.1326 | 203.1034 | 26.9317 | TRUE
5135 | 0.0049965 | 0.12693 | 200.1393 | 25.4035 | TRUE
5136 | 0.0049413 | 0.12915 | 202.376 | 26.1377 | TRUE
5137 | 0.0049436 | 0.13122 | 202.2819 | 26.5431 | TRUE
5138 | 0.0049324 | 0.13036 | 202.7426 | 26.4286 | TRUE
5139 | 0.004975 | 0.13027 | 201.0045 | 26.1849 | TRUE
5140 | 0.0049845 | 0.12522 | 200.6213 | 25.1223 | TRUE
5141 | 0.0049249 | 0.13204 | 203.0501 | 26.8108 | TRUE
5142 | 0.0049657 | 0.12841 | 201.3806 | 25.8602 | TRUE
5143 | 0.0049785 | 0.12557 | 200.8622 | 25.2219 | TRUE
5144 | 0.0049467 | 0.13135 | 202.1553 | 26.5541 | TRUE
5145 | 0.0049492 | 0.12886 | 202.0545 | 26.0372 | TRUE
5146 | 0.0049225 | 0.13135 | 203.1494 | 26.6827 | TRUE
5147 | 0.0049933 | 0.12887 | 200.2691 | 25.8094 | TRUE
5148 | 0.0049722 | 0.12899 | 201.1168 | 25.942 | TRUE
5149 | 0.0049565 | 0.13175 | 201.7567 | 26.5824 | TRUE
5150 | 0.0049537 | 0.1299 | 201.871 | 26.2222 | TRUE
5151 | 0.0049623 | 0.1282 | 201.5196 | 25.8346 | TRUE
5152 | 0.004988 | 0.13138 | 200.4794 | 26.3386 | TRUE
5153 | 0.005018 | 0.12715 | 199.2818 | 25.3394 | TRUE
5154 | 0.004976 | 0.12948 | 200.965 | 26.0209 | TRUE
5155 | 0.0050162 | 0.12697 | 199.3523 | 25.311 | TRUE
5156 | 0.004939 | 0.13442 | 202.4712 | 27.2155 | TRUE
5157 | 0.0049409 | 0.13212 | 202.3925 | 26.7396 | TRUE
5158 | 0.0049406 | 0.13212 | 202.4057 | 26.7416 | TRUE
5159 | 0.0049866 | 0.12738 | 200.5373 | 25.5452 | TRUE
5160 | 0.0049397 | 0.13298 | 202.4427 | 26.9199 | TRUE
5161 | 0.0049758 | 0.12841 | 200.9725 | 25.8069 | TRUE
5162 | 0.0049418 | 0.13112 | 202.3574 | 26.533 | TRUE
5163 | 0.0049786 | 0.12926 | 200.8579 | 25.9627 | TRUE
5164 | 0.0049574 | 0.12946 | 201.7179 | 26.1151 | TRUE
5165 | 0.0049935 | 0.13031 | 200.2606 | 26.0958 | TRUE
5166 | 0.0049044 | 0.1352 | 203.8968 | 27.5664 | TRUE
5167 | 0.0049137 | 0.1335 | 203.5136 | 27.1684 | TRUE
5168 | 0.0049577 | 0.13138 | 201.7062 | 26.5004 | TRUE
5169 | 0.004937 | 0.1284 | 202.5506 | 26.0083 | TRUE
5170 | 0.0049451 | 0.13287 | 202.2216 | 26.8682 | TRUE
5171 | 0.0049195 | 0.1318 | 203.2742 | 26.7913 | TRUE
5172 | 0.0050112 | 0.12779 | 199.5542 | 25.5005 | TRUE
5173 | 0.0049482 | 0.12952 | 202.0941 | 26.176 | TRUE
5174 | 0.0049853 | 0.12806 | 200.5916 | 25.6884 | TRUE
5175 | 0.0049687 | 0.12993 | 201.2583 | 26.1502 | TRUE
5176 | 0.0049695 | 0.12656 | 201.2283 | 25.4678 | TRUE
5177 | 0.0049475 | 0.13149 | 202.1227 | 26.5773 | TRUE
5178 | 0.0049558 | 0.13079 | 201.7845 | 26.3919 | TRUE
5179 | 0.0049373 | 0.12964 | 202.5402 | 26.2566 | TRUE
5180 | 0.004954 | 0.12941 | 201.8588 | 26.1223 | TRUE
5181 | 0.0049866 | 0.13026 | 200.5357 | 26.121 | TRUE
5182 | 0.0049604 | 0.12886 | 201.5951 | 25.978 | TRUE
5183 | 0.0049413 | 0.13237 | 202.3757 | 26.7891 | TRUE
5184 | 0.0049321 | 0.1312 | 202.7532 | 26.6007 | TRUE
5185 | 0.0049939 | 0.12646 | 200.2453 | 25.3227 | TRUE
5186 | 0.0049691 | 0.12917 | 201.242 | 25.9952 | TRUE
5187 | 0.0049455 | 0.13416 | 202.2031 | 27.1266 | TRUE
5188 | 0.0049745 | 0.12431 | 201.027 | 24.9893 | TRUE
5189 | 0.0049682 | 0.13139 | 201.28 | 26.4456 | TRUE
5190 | 0.0049643 | 0.13025 | 201.4392 | 26.2367 | TRUE
5191 | 0.0049671 | 0.12849 | 201.3263 | 25.8679 | TRUE
5192 | 0.0049531 | 0.13002 | 201.8929 | 26.2494 | TRUE
5193 | 0.0049709 | 0.12929 | 201.1709 | 26.009 | TRUE
5194 | 0.0049849 | 0.13045 | 200.6044 | 26.1685 | TRUE
5195 | 0.0049522 | 0.13443 | 201.9305 | 27.1448 | TRUE
5196 | 0.0049335 | 0.13278 | 202.6947 | 26.913 | TRUE
5197 | 0.0049692 | 0.12775 | 201.2382 | 25.7074 | TRUE
5198 | 0.0049133 | 0.13363 | 203.5272 | 27.1964 | TRUE
5199 | 0.0049882 | 0.12866 | 200.4714 | 25.7927 | TRUE
5200 | 0.0049856 | 0.12781 | 200.5759 | 25.6347 | TRUE
5201 | 0.004947 | 0.12908 | 202.1408 | 26.0919 | TRUE
5202 | 0.0049476 | 0.13042 | 202.1198 | 26.3609 | TRUE
5203 | 0.0049614 | 0.12971 | 201.5564 | 26.1443 | TRUE
5204 | 0.0050142 | 0.12514 | 199.4346 | 24.9582 | TRUE
5205 | 0.0049621 | 0.12878 | 201.5258 | 25.9517 | TRUE
5206 | 0.0049612 | 0.127 | 201.5631 | 25.5989 | TRUE
5207 | 0.0049295 | 0.1294 | 202.8584 | 26.249 | TRUE
5208 | 0.00491 | 0.13379 | 203.6652 | 27.2483 | TRUE
5209 | 0.0049222 | 0.13281 | 203.1594 | 26.9818 | TRUE
5210 | 0.0049556 | 0.13205 | 201.7912 | 26.6459 | TRUE
5211 | 0.0049728 | 0.13113 | 201.095 | 26.3695 | TRUE
5212 | 0.0049428 | 0.13146 | 202.314 | 26.5963 | TRUE
5213 | 0.0049208 | 0.13381 | 203.2181 | 27.1928 | TRUE
5214 | 0.0049245 | 0.13146 | 203.0646 | 26.6955 | TRUE
5215 | 0.0049455 | 0.13122 | 202.2035 | 26.5329 | TRUE
5216 | 0.0049688 | 0.13093 | 201.2545 | 26.3501 | TRUE
5217 | 0.0049846 | 0.12678 | 200.6174 | 25.4347 | TRUE
5218 | 0.0049286 | 0.13353 | 202.8957 | 27.0934 | TRUE
5219 | 0.0049943 | 0.12754 | 200.2284 | 25.5375 | TRUE
5220 | 0.0049123 | 0.1339 | 203.5719 | 27.2573 | TRUE
5221 | 0.0049688 | 0.12708 | 201.2555 | 25.5745 | TRUE
5222 | 0.004939 | 0.13477 | 202.4703 | 27.2865 | TRUE
5223 | 0.0049868 | 0.12609 | 200.5311 | 25.2857 | TRUE
5224 | 0.0049956 | 0.12308 | 200.1779 | 24.6369 | TRUE
5225 | 0.0049886 | 0.12794 | 200.4574 | 25.6469 | TRUE
5226 | 0.0049492 | 0.1327 | 202.0511 | 26.8125 | TRUE
5227 | 0.0049777 | 0.12668 | 200.8963 | 25.4496 | TRUE
5228 | 0.0049514 | 0.13066 | 201.9631 | 26.3882 | TRUE
5229 | 0.0049287 | 0.13212 | 202.8921 | 26.8054 | TRUE
5230 | 0.0049978 | 0.12703 | 200.0889 | 25.4183 | TRUE
5231 | 0.0049945 | 0.12568 | 200.2184 | 25.1643 | TRUE
5232 | 0.0049671 | 0.12753 | 201.3231 | 25.6756 | TRUE
5233 | 0.0049863 | 0.127 | 200.5488 | 25.4704 | TRUE
5234 | 0.0049731 | 0.12968 | 201.0837 | 26.0764 | TRUE
5235 | 0.0049327 | 0.13167 | 202.7279 | 26.6925 | TRUE
5236 | 0.0049726 | 0.12743 | 201.1017 | 25.6254 | TRUE
5237 | 0.0049146 | 0.13207 | 203.4768 | 26.874 | TRUE
5238 | 0.005004 | 0.12757 | 199.8386 | 25.4939 | TRUE
5239 | 0.0050224 | 0.12647 | 199.1078 | 25.1814 | TRUE
5240 | 0.0049635 | 0.13065 | 201.4717 | 26.3228 | TRUE
5241 | 0.0049783 | 0.12931 | 200.8714 | 25.9744 | TRUE
5242 | 0.0050028 | 0.12515 | 199.8873 | 25.0159 | TRUE
5243 | 0.0049458 | 0.13068 | 202.1919 | 26.422 | TRUE
5244 | 0.0049323 | 0.13029 | 202.7461 | 26.4164 | TRUE
5245 | 0.0049354 | 0.13227 | 202.6158 | 26.7993 | TRUE
5246 | 0.0049463 | 0.13035 | 202.1732 | 26.3542 | TRUE
5247 | 0.0049555 | 0.13149 | 201.7941 | 26.5345 | TRUE
5248 | 0.0049523 | 0.1316 | 201.9258 | 26.5729 | TRUE
5249 | 0.0049137 | 0.13541 | 203.5145 | 27.5575 | TRUE
5250 | 0.0049921 | 0.1289 | 200.3158 | 25.8202 | TRUE
5251 | 0.0049467 | 0.13275 | 202.1558 | 26.8366 | TRUE
5252 | 0.0049687 | 0.12872 | 201.2587 | 25.9061 | TRUE
5253 | 0.0049637 | 0.12541 | 201.462 | 25.2645 | TRUE
5254 | 0.0049598 | 0.12696 | 201.6198 | 25.5972 | TRUE
5255 | 0.0049254 | 0.13037 | 203.0282 | 26.4697 | TRUE
5256 | 0.0049514 | 0.13048 | 201.9643 | 26.3528 | TRUE
5257 | 0.0049581 | 0.13025 | 201.6887 | 26.2695 | TRUE
5258 | 0.0049382 | 0.13227 | 202.5024 | 26.7858 | TRUE
5259 | 0.0049541 | 0.13085 | 201.8513 | 26.4128 | TRUE
5260 | 0.0049905 | 0.12691 | 200.3793 | 25.4293 | TRUE
5261 | 0.0049772 | 0.12525 | 200.9147 | 25.165 | TRUE
5262 | 0.0049796 | 0.12823 | 200.8176 | 25.7516 | TRUE
5263 | 0.0049638 | 0.13079 | 201.458 | 26.3482 | TRUE
5264 | 0.0049432 | 0.1316 | 202.2961 | 26.6215 | TRUE
5265 | 0.0050061 | 0.12676 | 199.7574 | 25.322 | TRUE
5266 | 0.0049308 | 0.13285 | 202.8082 | 26.9427 | TRUE
5267 | 0.0049494 | 0.13163 | 202.046 | 26.5958 | TRUE
5268 | 0.0049678 | 0.12821 | 201.2981 | 25.8089 | TRUE
5269 | 0.0049377 | 0.13045 | 202.5229 | 26.4187 | TRUE
5270 | 0.0049454 | 0.13369 | 202.2064 | 27.0325 | TRUE
5271 | 0.0049329 | 0.1323 | 202.7194 | 26.8198 | TRUE
5272 | 0.0049222 | 0.13277 | 203.1611 | 26.9746 | TRUE
5273 | 0.0049735 | 0.12643 | 201.0647 | 25.4205 | TRUE
5274 | 0.0050235 | 0.12449 | 199.0638 | 24.7818 | TRUE
5275 | 0.004933 | 0.1332 | 202.7164 | 27.0018 | TRUE
5276 | 0.0049767 | 0.1306 | 200.9381 | 26.2426 | TRUE
5277 | 0.0049161 | 0.13292 | 203.4117 | 27.0369 | TRUE
5278 | 0.0049718 | 0.12858 | 201.1326 | 25.8623 | TRUE
5279 | 0.0049827 | 0.1303 | 200.6934 | 26.1513 | TRUE
5280 | 0.0049554 | 0.12791 | 201.7985 | 25.8117 | TRUE
5281 | 0.0049638 | 0.12971 | 201.4582 | 26.1316 | TRUE
5282 | 0.0049581 | 0.12616 | 201.6883 | 25.4447 | TRUE
5283 | 0.0049383 | 0.13122 | 202.4989 | 26.5714 | TRUE
5284 | 0.0049301 | 0.13111 | 202.8355 | 26.5929 | TRUE
5285 | 0.0050155 | 0.12621 | 199.3811 | 25.1631 | TRUE
5286 | 0.0049657 | 0.13181 | 201.3801 | 26.5431 | TRUE
5287 | 0.0050045 | 0.12918 | 199.8212 | 25.8126 | TRUE
5288 | 0.0049616 | 0.12774 | 201.5489 | 25.7449 | TRUE
5289 | 0.0049264 | 0.13451 | 202.9894 | 27.3033 | TRUE
5290 | 0.0049658 | 0.12974 | 201.3786 | 26.1263 | TRUE
5291 | 0.0049739 | 0.12811 | 201.0508 | 25.7569 | TRUE
5292 | 0.0049816 | 0.12542 | 200.7383 | 25.1775 | TRUE
5293 | 0.0049538 | 0.13163 | 201.8653 | 26.5717 | TRUE
5294 | 0.0049448 | 0.13035 | 202.2309 | 26.3616 | TRUE
5295 | 0.0049113 | 0.13528 | 203.6111 | 27.5452 | TRUE
5296 | 0.0049021 | 0.13449 | 203.9935 | 27.4353 | TRUE
5297 | 0.0049645 | 0.12886 | 201.4305 | 25.9571 | TRUE
5298 | 0.0049384 | 0.13145 | 202.4967 | 26.6174 | TRUE
5299 | 0.0049523 | 0.1306 | 201.9248 | 26.3705 | TRUE
5300 | 0.004933 | 0.13225 | 202.7156 | 26.8094 | TRUE
5301 | 0.00493 | 0.13106 | 202.8382 | 26.5844 | TRUE
5302 | 0.0049842 | 0.12529 | 200.6332 | 25.1372 | TRUE
5303 | 0.0049492 | 0.12958 | 202.052 | 26.1828 | TRUE
5304 | 0.0049455 | 0.1283 | 202.2051 | 25.943 | TRUE
5305 | 0.0050185 | 0.12525 | 199.2645 | 24.9579 | TRUE
5306 | 0.004952 | 0.12918 | 201.9393 | 26.0858 | TRUE
5307 | 0.0049265 | 0.13226 | 202.9822 | 26.8473 | TRUE
5308 | 0.0049552 | 0.12873 | 201.808 | 25.9786 | TRUE
5309 | 0.004924 | 0.13402 | 203.087 | 27.2187 | TRUE
5310 | 0.0049518 | 0.13102 | 201.945 | 26.4585 | TRUE
5311 | 0.0049758 | 0.12763 | 200.9737 | 25.6498 | TRUE
5312 | 0.0049756 | 0.12579 | 200.9811 | 25.2814 | TRUE
5313 | 0.004973 | 0.1288 | 201.0866 | 25.899 | TRUE
5314 | 0.0049095 | 0.1331 | 203.6863 | 27.11 | TRUE
5315 | 0.0049479 | 0.13241 | 202.1059 | 26.7599 | TRUE
5316 | 0.0049112 | 0.13154 | 203.6177 | 26.7846 | TRUE
5317 | 0.0048999 | 0.13566 | 204.0878 | 27.6868 | TRUE
5318 | 0.0049567 | 0.1297 | 201.7487 | 26.1665 | TRUE
5319 | 0.0049413 | 0.1314 | 202.3752 | 26.5917 | TRUE
5320 | 0.0049396 | 0.13006 | 202.4447 | 26.3295 | TRUE
5321 | 0.0049737 | 0.12821 | 201.0572 | 25.7771 | TRUE
5322 | 0.0049533 | 0.13112 | 201.8842 | 26.4707 | TRUE
5323 | 0.0049155 | 0.1371 | 203.4388 | 27.8914 | TRUE
5324 | 0.0049063 | 0.13511 | 203.8197 | 27.539 | TRUE
5325 | 0.0049843 | 0.12575 | 200.6285 | 25.2291 | TRUE
5326 | 0.0049116 | 0.13634 | 203.5976 | 27.758 | TRUE
5327 | 0.0049303 | 0.13381 | 202.8267 | 27.1407 | TRUE
5328 | 0.0049688 | 0.13015 | 201.2575 | 26.1927 | TRUE
5329 | 0.0049609 | 0.12725 | 201.5782 | 25.6518 | TRUE
5330 | 0.0049081 | 0.13218 | 203.7452 | 26.9306 | TRUE
5331 | 0.0049876 | 0.12714 | 200.4969 | 25.4907 | TRUE
5332 | 0.0049868 | 0.12919 | 200.5277 | 25.9061 | TRUE
5333 | 0.0049103 | 0.1352 | 203.6535 | 27.5342 | TRUE
5334 | 0.0049587 | 0.12974 | 201.6663 | 26.1641 | TRUE
5335 | 0.0049179 | 0.13148 | 203.3384 | 26.7356 | TRUE
5336 | 0.0049737 | 0.12898 | 201.0556 | 25.9321 | TRUE
5337 | 0.0049786 | 0.12977 | 200.8599 | 26.0654 | TRUE
5338 | 0.004933 | 0.13227 | 202.7184 | 26.8145 | TRUE
5339 | 0.0049597 | 0.13013 | 201.6246 | 26.2368 | TRUE
5340 | 0.0049506 | 0.13209 | 201.9955 | 26.682 | TRUE
5341 | 0.0049531 | 0.12868 | 201.8935 | 25.9799 | TRUE
5342 | 0.0049612 | 0.13108 | 201.5626 | 26.4212 | TRUE
5343 | 0.0049559 | 0.12892 | 201.7803 | 26.0138 | TRUE
5344 | 0.0050172 | 0.12344 | 199.3139 | 24.6023 | TRUE
5345 | 0.0049894 | 0.12626 | 200.4265 | 25.3067 | TRUE
5346 | 0.0049321 | 0.12931 | 202.755 | 26.2184 | TRUE
5347 | 0.004937 | 0.1313 | 202.552 | 26.5951 | TRUE
5348 | 0.0050102 | 0.12304 | 199.5927 | 24.5573 | TRUE
5349 | 0.0049187 | 0.13331 | 203.3038 | 27.1029 | TRUE
5350 | 0.0049475 | 0.13436 | 202.1207 | 27.1573 | TRUE
5351 | 0.0049139 | 0.13475 | 203.5062 | 27.4216 | TRUE
5352 | 0.0049455 | 0.13235 | 202.2031 | 26.7621 | TRUE
5353 | 0.0049723 | 0.12758 | 201.1132 | 25.6588 | TRUE
5354 | 0.0049391 | 0.13535 | 202.4647 | 27.4043 | TRUE
5355 | 0.0049723 | 0.12961 | 201.1142 | 26.0664 | TRUE
5356 | 0.0049563 | 0.13339 | 201.7638 | 26.9142 | TRUE
5357 | 0.0050115 | 0.12545 | 199.5428 | 25.0327 | TRUE
5358 | 0.0049549 | 0.13173 | 201.8187 | 26.5848 | TRUE
5359 | 0.0049454 | 0.13147 | 202.2068 | 26.5841 | TRUE
5360 | 0.0049475 | 0.13029 | 202.1213 | 26.3348 | TRUE
5361 | 0.0049502 | 0.12876 | 202.0121 | 26.0112 | TRUE
5362 | 0.0049767 | 0.12531 | 200.9373 | 25.179 | TRUE
5363 | 0.0049461 | 0.13224 | 202.1792 | 26.7357 | TRUE
5364 | 0.0049707 | 0.12979 | 201.1775 | 26.1118 | TRUE
5365 | 0.0049837 | 0.12955 | 200.6549 | 25.9943 | TRUE
5366 | 0.0049529 | 0.12953 | 201.9001 | 26.1523 | TRUE
5367 | 0.0049416 | 0.13242 | 202.3619 | 26.7966 | TRUE
5368 | 0.0049879 | 0.13165 | 200.4864 | 26.3933 | TRUE
5369 | 0.0049323 | 0.12952 | 202.7432 | 26.2586 | TRUE
5370 | 0.0049589 | 0.12826 | 201.656 | 25.8641 | TRUE
5371 | 0.0049047 | 0.13426 | 203.8869 | 27.3747 | TRUE
5372 | 0.004951 | 0.12804 | 201.9775 | 25.8621 | TRUE
5373 | 0.0049346 | 0.13477 | 202.6508 | 27.3109 | TRUE
5374 | 0.0049609 | 0.12943 | 201.5764 | 26.0905 | TRUE
5375 | 0.0049782 | 0.12741 | 200.8765 | 25.5946 | TRUE
5376 | 0.0049588 | 0.13021 | 201.6622 | 26.2592 | TRUE
5377 | 0.0049165 | 0.13152 | 203.3962 | 26.7502 | TRUE
5378 | 0.0049363 | 0.13249 | 202.5797 | 26.8388 | TRUE
5379 | 0.0049459 | 0.13037 | 202.1868 | 26.3583 | TRUE
5380 | 0.0049325 | 0.12807 | 202.7376 | 25.965 | TRUE
5381 | 0.0049578 | 0.12877 | 201.7013 | 25.9734 | TRUE
5382 | 0.0049373 | 0.13118 | 202.5406 | 26.5692 | TRUE
5383 | 0.0050219 | 0.12514 | 199.1265 | 24.919 | TRUE
5384 | 0.0049529 | 0.1296 | 201.9018 | 26.1668 | TRUE
5385 | 0.004952 | 0.13053 | 201.9396 | 26.3596 | TRUE
5386 | 0.0049577 | 0.13062 | 201.7051 | 26.3462 | TRUE
5387 | 0.0049671 | 0.12586 | 201.3259 | 25.3391 | TRUE
5388 | 0.0049678 | 0.12671 | 201.2966 | 25.5065 | TRUE
5389 | 0.0049635 | 0.13016 | 201.4704 | 26.2238 | TRUE
5390 | 0.0049654 | 0.12994 | 201.3949 | 26.1684 | TRUE
5391 | 0.0049104 | 0.13518 | 203.648 | 27.5297 | TRUE
5392 | 0.0049657 | 0.12992 | 201.3832 | 26.1643 | TRUE
5393 | 0.0049824 | 0.12611 | 200.7084 | 25.3109 | TRUE
5394 | 0.0049197 | 0.13126 | 203.2646 | 26.6799 | TRUE
5395 | 0.0049249 | 0.13066 | 203.0484 | 26.5293 | TRUE
5396 | 0.0049402 | 0.1291 | 202.4227 | 26.1329 | TRUE
5397 | 0.0050155 | 0.124 | 199.3831 | 24.7232 | TRUE
5398 | 0.0049636 | 0.12909 | 201.468 | 26.0083 | TRUE
5399 | 0.0049022 | 0.13389 | 203.9884 | 27.3127 | TRUE
5400 | 0.0049412 | 0.13323 | 202.3797 | 26.9623 | TRUE
5401 | 0.0049348 | 0.13241 | 202.6414 | 26.8316 | TRUE
5402 | 0.0049433 | 0.13003 | 202.2943 | 26.3042 | TRUE
5403 | 0.0049553 | 0.13131 | 201.8053 | 26.4982 | TRUE
5404 | 0.0049623 | 0.12876 | 201.5201 | 25.9467 | TRUE
5405 | 0.0049728 | 0.12681 | 201.0947 | 25.5002 | TRUE
5406 | 0.0049489 | 0.12689 | 202.0667 | 25.6395 | TRUE
5407 | 0.0049905 | 0.12377 | 200.3794 | 24.8009 | TRUE
5408 | 0.0049632 | 0.1276 | 201.4812 | 25.7095 | TRUE
5409 | 0.0049871 | 0.12801 | 200.517 | 25.6674 | TRUE
5410 | 0.0049512 | 0.12928 | 201.9726 | 26.1115 | TRUE
5411 | 0.0049419 | 0.12944 | 202.3506 | 26.1925 | TRUE
5412 | 0.0049826 | 0.12847 | 200.6976 | 25.7843 | TRUE
5413 | 0.0048815 | 0.13567 | 204.8559 | 27.7937 | TRUE
5414 | 0.0049638 | 0.12553 | 201.459 | 25.2899 | TRUE
5415 | 0.0048828 | 0.13597 | 204.7998 | 27.8473 | TRUE
5416 | 0.0049947 | 0.1278 | 200.2127 | 25.5864 | TRUE
5417 | 0.0049249 | 0.13445 | 203.0492 | 27.2994 | TRUE
5418 | 0.0049727 | 0.12939 | 201.0993 | 26.0196 | TRUE
5419 | 0.0049597 | 0.12564 | 201.6255 | 25.3325 | TRUE
5420 | 0.0049181 | 0.13639 | 203.3307 | 27.7314 | TRUE
5421 | 0.0049189 | 0.13278 | 203.2986 | 26.9934 | TRUE
5422 | 0.0049468 | 0.1319 | 202.1493 | 26.6627 | TRUE
5423 | 0.0049617 | 0.12674 | 201.5448 | 25.5446 | TRUE
5424 | 0.0049557 | 0.12997 | 201.7898 | 26.2264 | TRUE
5425 | 0.0049504 | 0.12843 | 202.0022 | 25.9426 | TRUE
5426 | 0.0049409 | 0.13279 | 202.3912 | 26.8761 | TRUE
5427 | 0.0049809 | 0.12625 | 200.7659 | 25.3468 | TRUE
5428 | 0.0049707 | 0.12832 | 201.1795 | 25.8154 | TRUE
5429 | 0.0049307 | 0.13224 | 202.8107 | 26.8191 | TRUE
5430 | 0.0049422 | 0.12892 | 202.3373 | 26.0845 | TRUE
5431 | 0.0050199 | 0.12413 | 199.207 | 24.7285 | TRUE
5432 | 0.0049472 | 0.13057 | 202.1332 | 26.3919 | TRUE
5433 | 0.0049754 | 0.12423 | 200.9882 | 24.9691 | TRUE
5434 | 0.0049475 | 0.13155 | 202.1207 | 26.588 | TRUE
5435 | 0.0049935 | 0.12832 | 200.2608 | 25.6982 | TRUE
5436 | 0.0050231 | 0.12493 | 199.0804 | 24.8715 | TRUE
5437 | 0.004929 | 0.1317 | 202.8792 | 26.7202 | TRUE
5438 | 0.0050004 | 0.12692 | 199.9857 | 25.383 | TRUE
5439 | 0.004977 | 0.12972 | 200.926 | 26.0643 | TRUE
5440 | 0.0049075 | 0.13358 | 203.7691 | 27.2189 | TRUE
5441 | 0.0049169 | 0.13128 | 203.3821 | 26.6998 | TRUE
5442 | 0.0049261 | 0.12907 | 202.9989 | 26.2021 | TRUE
5443 | 0.0049352 | 0.13432 | 202.627 | 27.2162 | TRUE
5444 | 0.0049093 | 0.13073 | 203.6965 | 26.6287 | TRUE
5445 | 0.0049174 | 0.137 | 203.3615 | 27.86 | TRUE
5446 | 0.0049712 | 0.12605 | 201.1572 | 25.3562 | TRUE
5447 | 0.0049657 | 0.12931 | 201.3815 | 26.041 | TRUE
5448 | 0.0049367 | 0.13104 | 202.5629 | 26.5432 | TRUE
5449 | 0.0049606 | 0.12877 | 201.5873 | 25.9575 | TRUE
5450 | 0.0049827 | 0.13044 | 200.6931 | 26.1776 | TRUE
5451 | 0.0049006 | 0.13238 | 204.0568 | 27.0131 | TRUE
5452 | 0.0049342 | 0.12942 | 202.6654 | 26.2296 | TRUE
5453 | 0.004979 | 0.12651 | 200.8442 | 25.4083 | TRUE
5454 | 0.0049249 | 0.13064 | 203.0512 | 26.5265 | TRUE
5455 | 0.0049516 | 0.12907 | 201.9545 | 26.0663 | TRUE
5456 | 0.0049355 | 0.13065 | 202.612 | 26.4707 | TRUE
5457 | 0.0049011 | 0.13269 | 204.0344 | 27.0734 | TRUE
5458 | 0.0049652 | 0.13185 | 201.403 | 26.5547 | TRUE
5459 | 0.0049609 | 0.12917 | 201.5756 | 26.0382 | TRUE
5460 | 0.004976 | 0.12801 | 200.9634 | 25.7261 | TRUE
5461 | 0.0049627 | 0.13236 | 201.5026 | 26.6707 | TRUE
5462 | 0.0049917 | 0.12764 | 200.3323 | 25.5701 | TRUE
5463 | 0.0049457 | 0.13036 | 202.1952 | 26.3583 | TRUE
5464 | 0.0048874 | 0.13536 | 204.6068 | 27.6949 | TRUE
5465 | 0.0049669 | 0.13125 | 201.3312 | 26.4257 | TRUE
5466 | 0.0049732 | 0.12867 | 201.0761 | 25.8734 | TRUE
5467 | 0.0049519 | 0.13246 | 201.9443 | 26.7488 | TRUE
5468 | 0.0049227 | 0.13397 | 203.1417 | 27.2141 | TRUE
5469 | 0.004902 | 0.13325 | 204.0001 | 27.1828 | TRUE
5470 | 0.005 | 0.12691 | 200.0014 | 25.3825 | TRUE
5471 | 0.00502 | 0.12784 | 199.2032 | 25.4665 | TRUE
5472 | 0.0049786 | 0.12774 | 200.8599 | 25.6577 | TRUE
5473 | 0.0049965 | 0.12823 | 200.1397 | 25.6631 | TRUE
5474 | 0.0049569 | 0.12948 | 201.7399 | 26.121 | TRUE
5475 | 0.0049592 | 0.13184 | 201.6434 | 26.5847 | TRUE
5476 | 0.0049517 | 0.12856 | 201.9489 | 25.9632 | TRUE
5477 | 0.0049852 | 0.12587 | 200.5922 | 25.2478 | TRUE
5478 | 0.0049467 | 0.12903 | 202.1533 | 26.0829 | TRUE
5479 | 0.0049144 | 0.13279 | 203.4825 | 27.0204 | TRUE
5480 | 0.0049168 | 0.13377 | 203.3849 | 27.2064 | TRUE
5481 | 0.0049943 | 0.12754 | 200.2295 | 25.5377 | TRUE
5482 | 0.0049851 | 0.1278 | 200.5979 | 25.6364 | TRUE
5483 | 0.0049475 | 0.13425 | 202.1219 | 27.1347 | TRUE
5484 | 0.0049722 | 0.12909 | 201.1178 | 25.9629 | TRUE
5485 | 0.0049615 | 0.13079 | 201.5523 | 26.3607 | TRUE
5486 | 0.0049427 | 0.12764 | 202.3181 | 25.8237 | TRUE
5487 | 0.0049914 | 0.12709 | 200.3456 | 25.4623 | TRUE
5488 | 0.0049182 | 0.13268 | 203.3273 | 26.9773 | TRUE
5489 | 0.0049457 | 0.13293 | 202.1955 | 26.8782 | TRUE
5490 | 0.0049612 | 0.12766 | 201.5626 | 25.7325 | TRUE
5491 | 0.0049215 | 0.13378 | 203.1907 | 27.1829 | TRUE
5492 | 0.0049852 | 0.1273 | 200.5933 | 25.535 | TRUE
5493 | 0.004885 | 0.13554 | 204.7093 | 27.7463 | TRUE
5494 | 0.0049402 | 0.13272 | 202.4207 | 26.8643 | TRUE
5495 | 0.0049756 | 0.12949 | 200.9819 | 26.0258 | TRUE
5496 | 0.0049287 | 0.13228 | 202.8917 | 26.8391 | TRUE
5497 | 0.0049499 | 0.12773 | 202.0244 | 25.8056 | TRUE
5498 | 0.0049558 | 0.12988 | 201.7843 | 26.2077 | TRUE
5499 | 0.004889 | 0.13403 | 204.5413 | 27.4137 | TRUE
5500 | 0.004913 | 0.13307 | 203.5416 | 27.0844 | TRUE
5501 | 0.0049714 | 0.12832 | 201.1499 | 25.8108 | TRUE
5502 | 0.0049452 | 0.1305 | 202.2153 | 26.39 | TRUE
5503 | 0.0049762 | 0.12784 | 200.9562 | 25.6894 | TRUE
5504 | 0.0049622 | 0.12729 | 201.5217 | 25.6518 | TRUE
5505 | 0.0049486 | 0.13184 | 202.0794 | 26.6418 | TRUE
5506 | 0.004951 | 0.13117 | 201.9779 | 26.4937 | TRUE
5507 | 0.0050008 | 0.12306 | 199.969 | 24.6072 | TRUE
5508 | 0.0049905 | 0.12913 | 200.3809 | 25.8759 | TRUE
5509 | 0.0049017 | 0.13483 | 204.0126 | 27.5074 | TRUE
5510 | 0.0049557 | 0.13093 | 201.7868 | 26.4195 | TRUE
5511 | 0.0049721 | 0.12893 | 201.1217 | 25.9303 | TRUE
5512 | 0.0049574 | 0.12751 | 201.7205 | 25.7222 | TRUE
5513 | 0.0049955 | 0.12431 | 200.1807 | 24.8845 | TRUE
5514 | 0.004969 | 0.12828 | 201.2488 | 25.816 | TRUE
5515 | 0.0049591 | 0.13062 | 201.649 | 26.3393 | TRUE
5516 | 0.0049647 | 0.12718 | 201.4204 | 25.6166 | TRUE
5517 | 0.0049389 | 0.13305 | 202.473 | 26.94 | TRUE
5518 | 0.0048988 | 0.1316 | 204.1336 | 26.8636 | TRUE
5519 | 0.0049941 | 0.12883 | 200.2346 | 25.7966 | TRUE
5520 | 0.0049357 | 0.13112 | 202.6047 | 26.5646 | TRUE
5521 | 0.0049677 | 0.12802 | 201.3006 | 25.7706 | TRUE
5522 | 0.0049634 | 0.13066 | 201.4758 | 26.3253 | TRUE
5523 | 0.0049466 | 0.13041 | 202.1598 | 26.3631 | TRUE
5524 | 0.0049634 | 0.12698 | 201.4757 | 25.5828 | TRUE
5525 | 0.004918 | 0.13333 | 203.3335 | 27.1114 | TRUE
5526 | 0.0049111 | 0.13123 | 203.6195 | 26.7208 | TRUE
5527 | 0.0049368 | 0.1339 | 202.56 | 27.1227 | TRUE
5528 | 0.0049746 | 0.12652 | 201.0225 | 25.4324 | TRUE
5529 | 0.0048821 | 0.13613 | 204.8291 | 27.8839 | TRUE
5530 | 0.0049165 | 0.13677 | 203.3948 | 27.8174 | TRUE
5531 | 0.0049465 | 0.13176 | 202.1651 | 26.6382 | TRUE
5532 | 0.0049411 | 0.13259 | 202.3849 | 26.8338 | TRUE
5533 | 0.0049896 | 0.12763 | 200.4151 | 25.5791 | TRUE
5534 | 0.0049126 | 0.13361 | 203.5571 | 27.1979 | TRUE
5535 | 0.0048756 | 0.13518 | 205.1035 | 27.726 | TRUE
5536 | 0.0049664 | 0.12901 | 201.3527 | 25.9767 | TRUE
5537 | 0.004951 | 0.12718 | 201.9781 | 25.6882 | TRUE
5538 | 0.0048776 | 0.13463 | 205.0208 | 27.6028 | TRUE
5539 | 0.0049983 | 0.12306 | 200.0667 | 24.6208 | TRUE
5540 | 0.0049336 | 0.13411 | 202.6907 | 27.1838 | TRUE
5541 | 0.0049324 | 0.13376 | 202.7394 | 27.1177 | TRUE
5542 | 0.0049814 | 0.12685 | 200.7475 | 25.4644 | TRUE
5543 | 0.0049682 | 0.12661 | 201.2783 | 25.4837 | TRUE
5544 | 0.0049506 | 0.12767 | 201.9947 | 25.7891 | TRUE
5545 | 0.0049912 | 0.12543 | 200.3532 | 25.1303 | TRUE
5546 | 0.0050003 | 0.12754 | 199.9885 | 25.5062 | TRUE
5547 | 0.0049591 | 0.12793 | 201.6478 | 25.797 | TRUE
5548 | 0.0049886 | 0.12933 | 200.457 | 25.9258 | TRUE
5549 | 0.004931 | 0.13293 | 202.7969 | 26.9582 | TRUE
5550 | 0.0049795 | 0.12788 | 200.8222 | 25.6821 | TRUE
5551 | 0.004956 | 0.1302 | 201.7748 | 26.271 | TRUE
5552 | 0.0048986 | 0.13725 | 204.1395 | 28.0187 | TRUE
5553 | 0.0049438 | 0.13024 | 202.2742 | 26.3445 | TRUE
5554 | 0.0049206 | 0.13052 | 203.2287 | 26.5261 | TRUE
5555 | 0.0049137 | 0.13256 | 203.5108 | 26.9776 | TRUE
5556 | 0.0050019 | 0.1268 | 199.9243 | 25.3506 | TRUE
5557 | 0.0049409 | 0.13269 | 202.3939 | 26.8553 | TRUE
5558 | 0.0049626 | 0.12999 | 201.5082 | 26.1947 | TRUE
5559 | 0.0049544 | 0.1321 | 201.842 | 26.6627 | TRUE
5560 | 0.0049698 | 0.13031 | 201.217 | 26.2213 | TRUE
5561 | 0.0049119 | 0.1315 | 203.5887 | 26.7719 | TRUE
5562 | 0.0049583 | 0.13295 | 201.6821 | 26.813 | TRUE
5563 | 0.0049624 | 0.129 | 201.5142 | 25.9958 | TRUE
5564 | 0.0049563 | 0.12838 | 201.7627 | 25.903 | TRUE
5565 | 0.0049494 | 0.13043 | 202.0439 | 26.3534 | TRUE
5566 | 0.0049102 | 0.13491 | 203.6573 | 27.4757 | TRUE
5567 | 0.0049199 | 0.13251 | 203.2582 | 26.9331 | TRUE
5568 | 0.0049132 | 0.13129 | 203.5341 | 26.7219 | TRUE
5569 | 0.0049749 | 0.12773 | 201.0105 | 25.676 | TRUE
5570 | 0.0049626 | 0.12965 | 201.5072 | 26.1247 | TRUE
5571 | 0.0049528 | 0.12594 | 201.9046 | 25.4276 | TRUE
5572 | 0.0050106 | 0.12549 | 199.5764 | 25.0447 | TRUE
5573 | 0.0049773 | 0.12896 | 200.9133 | 25.9096 | TRUE
5574 | 0.0049706 | 0.13101 | 201.1827 | 26.3568 | TRUE
5575 | 0.0049558 | 0.1276 | 201.7825 | 25.7472 | TRUE
5576 | 0.0049653 | 0.12807 | 201.3981 | 25.7933 | TRUE
5577 | 0.0048922 | 0.13473 | 204.4061 | 27.5402 | TRUE
5578 | 0.0049809 | 0.12742 | 200.7666 | 25.5826 | TRUE
5579 | 0.0049645 | 0.12736 | 201.4319 | 25.6547 | TRUE
5580 | 0.0049105 | 0.13708 | 203.646 | 27.9162 | TRUE
5581 | 0.0050109 | 0.12551 | 199.5645 | 25.0464 | TRUE
5582 | 0.0048872 | 0.13657 | 204.617 | 27.9445 | TRUE
5583 | 0.0049494 | 0.12932 | 202.0443 | 26.1288 | TRUE
5584 | 0.0049644 | 0.13035 | 201.4345 | 26.257 | TRUE
5585 | 0.004955 | 0.13125 | 201.8161 | 26.4881 | TRUE
5586 | 0.0049537 | 0.13358 | 201.8696 | 26.9653 | TRUE
5587 | 0.0049284 | 0.13118 | 202.9058 | 26.6178 | TRUE
5588 | 0.004986 | 0.12836 | 200.5612 | 25.7441 | TRUE
5589 | 0.0049806 | 0.12713 | 200.7799 | 25.5253 | TRUE
5590 | 0.0049309 | 0.13088 | 202.8008 | 26.543 | TRUE
5591 | 0.0049713 | 0.13048 | 201.1543 | 26.2475 | TRUE
5592 | 0.0049617 | 0.13315 | 201.5454 | 26.8363 | TRUE
5593 | 0.0049334 | 0.13279 | 202.701 | 26.9167 | TRUE
5594 | 0.0049812 | 0.13019 | 200.7538 | 26.1369 | TRUE
5595 | 0.0049482 | 0.13431 | 202.0928 | 27.1441 | TRUE
5596 | 0.0049277 | 0.13426 | 202.9327 | 27.2456 | TRUE
5597 | 0.0049498 | 0.12935 | 202.0274 | 26.133 | TRUE
5598 | 0.0049916 | 0.1286 | 200.3372 | 25.7644 | TRUE
5599 | 0.0049418 | 0.13128 | 202.3543 | 26.5645 | TRUE
5600 | 0.0049259 | 0.13579 | 203.0092 | 27.5657 | TRUE
5601 | 0.0049097 | 0.13176 | 203.6782 | 26.8357 | TRUE
5602 | 0.0049899 | 0.12932 | 200.4058 | 25.9171 | TRUE
5603 | 0.0049466 | 0.13062 | 202.158 | 26.4059 | TRUE
5604 | 0.0049654 | 0.13221 | 201.3916 | 26.6264 | TRUE
5605 | 0.0049982 | 0.12859 | 200.0725 | 25.7273 | TRUE
5606 | 0.0049701 | 0.12708 | 201.2018 | 25.5684 | TRUE
5607 | 0.0049401 | 0.13369 | 202.4257 | 27.0624 | TRUE
5608 | 0.0049568 | 0.12837 | 201.7432 | 25.8985 | TRUE
5609 | 0.0049809 | 0.12878 | 200.7681 | 25.8555 | TRUE
5610 | 0.0049938 | 0.1259 | 200.2494 | 25.2115 | TRUE
5611 | 0.0050009 | 0.13073 | 199.9641 | 26.1404 | TRUE
5612 | 0.0049463 | 0.13336 | 202.172 | 26.9621 | TRUE
5613 | 0.0049618 | 0.12819 | 201.541 | 25.8346 | TRUE
5614 | 0.0049952 | 0.12913 | 200.1909 | 25.8506 | TRUE
5615 | 0.0049602 | 0.13023 | 201.6041 | 26.2559 | TRUE
5616 | 0.0048961 | 0.1345 | 204.2451 | 27.4719 | TRUE
5617 | 0.0049474 | 0.13011 | 202.1265 | 26.299 | TRUE
5618 | 0.0049678 | 0.1294 | 201.2952 | 26.0473 | TRUE
5619 | 0.0049428 | 0.13199 | 202.3137 | 26.7043 | TRUE
5620 | 0.0049694 | 0.12839 | 201.2335 | 25.8367 | TRUE
5621 | 0.0049474 | 0.13327 | 202.1262 | 26.9381 | TRUE
5622 | 0.0049365 | 0.13105 | 202.5742 | 26.547 | TRUE
5623 | 0.0049548 | 0.12936 | 201.8255 | 26.1073 | TRUE
5624 | 0.0049152 | 0.13274 | 203.449 | 27.0052 | TRUE
5625 | 0.0049537 | 0.13102 | 201.8706 | 26.4494 | TRUE
5626 | 0.004927 | 0.13292 | 202.9626 | 26.9783 | TRUE
5627 | 0.0048978 | 0.1345 | 204.1724 | 27.4618 | TRUE
5628 | 0.0049922 | 0.12846 | 200.3128 | 25.7326 | TRUE
5629 | 0.0049387 | 0.1328 | 202.4819 | 26.889 | TRUE
5630 | 0.0049688 | 0.13047 | 201.2577 | 26.2584 | TRUE
5631 | 0.0050011 | 0.12498 | 199.9579 | 24.9914 | TRUE
5632 | 0.0049856 | 0.12647 | 200.5776 | 25.3665 | TRUE
5633 | 0.0049342 | 0.13017 | 202.6688 | 26.3808 | TRUE
5634 | 0.0049422 | 0.13217 | 202.338 | 26.7435 | TRUE
5635 | 0.0049696 | 0.12681 | 201.2234 | 25.5177 | TRUE
5636 | 0.0049432 | 0.12922 | 202.2975 | 26.1411 | TRUE
5637 | 0.0049813 | 0.12785 | 200.7518 | 25.6659 | TRUE
5638 | 0.0049618 | 0.12805 | 201.5394 | 25.808 | TRUE
5639 | 0.0049734 | 0.13015 | 201.0696 | 26.1698 | TRUE
5640 | 0.0049052 | 0.13396 | 203.8672 | 27.3099 | TRUE
5641 | 0.0049283 | 0.13128 | 202.9088 | 26.6371 | TRUE
5642 | 0.0049852 | 0.1301 | 200.5947 | 26.0977 | TRUE
5643 | 0.0049302 | 0.13008 | 202.8296 | 26.3844 | TRUE
5644 | 0.0049477 | 0.1328 | 202.1133 | 26.8411 | TRUE
5645 | 0.0049666 | 0.13246 | 201.3436 | 26.6698 | TRUE
5646 | 0.0049691 | 0.12783 | 201.2438 | 25.7249 | TRUE
5647 | 0.0049536 | 0.1297 | 201.8736 | 26.1832 | TRUE
5648 | 0.0049935 | 0.12465 | 200.26 | 24.963 | TRUE
5649 | 0.004909 | 0.13577 | 203.7095 | 27.6567 | TRUE
5650 | 0.004981 | 0.12927 | 200.762 | 25.9519 | TRUE
5651 | 0.0048982 | 0.1382 | 204.1572 | 28.2153 | TRUE
5652 | 0.0050022 | 0.12452 | 199.9108 | 24.8928 | TRUE
5653 | 0.0049424 | 0.13257 | 202.3292 | 26.8228 | TRUE
5654 | 0.0049481 | 0.13323 | 202.098 | 26.9265 | TRUE
5655 | 0.0049685 | 0.12923 | 201.268 | 26.0089 | TRUE
5656 | 0.004928 | 0.13497 | 202.9237 | 27.3882 | TRUE
5657 | 0.004952 | 0.12782 | 201.9399 | 25.8124 | TRUE
5658 | 0.0049508 | 0.1295 | 201.9875 | 26.1564 | TRUE
5659 | 0.0049413 | 0.13165 | 202.3745 | 26.6418 | TRUE
5660 | 0.0049429 | 0.12867 | 202.3089 | 26.0303 | TRUE
5661 | 0.0049763 | 0.12764 | 200.9544 | 25.6496 | TRUE
5662 | 0.004969 | 0.12744 | 201.2489 | 25.6464 | TRUE
5663 | 0.004937 | 0.13118 | 202.5512 | 26.5712 | TRUE
5664 | 0.0049246 | 0.12941 | 203.0604 | 26.2773 | TRUE
5665 | 0.0049454 | 0.13136 | 202.2094 | 26.5632 | TRUE
5666 | 0.0049598 | 0.1291 | 201.6219 | 26.0288 | TRUE
5667 | 0.0049286 | 0.13556 | 202.8969 | 27.5057 | TRUE
5668 | 0.0050182 | 0.12393 | 199.2733 | 24.6957 | TRUE
5669 | 0.0049851 | 0.12703 | 200.5994 | 25.4829 | TRUE
5670 | 0.0049626 | 0.1307 | 201.5081 | 26.3379 | TRUE
5671 | 0.0049901 | 0.12702 | 200.3965 | 25.4554 | TRUE
5672 | 0.0049582 | 0.12957 | 201.6873 | 26.1325 | TRUE
5673 | 0.0049755 | 0.12782 | 200.9841 | 25.6895 | TRUE
5674 | 0.0049831 | 0.1276 | 200.6785 | 25.6065 | TRUE
5675 | 0.0049967 | 0.12525 | 200.1307 | 25.0657 | TRUE
5676 | 0.0049405 | 0.13227 | 202.4091 | 26.7735 | TRUE
5677 | 0.0049828 | 0.1279 | 200.6915 | 25.6691 | TRUE
5678 | 0.0049157 | 0.13294 | 203.4311 | 27.0447 | TRUE
5679 | 0.0049686 | 0.13436 | 201.262 | 27.0424 | TRUE
5680 | 0.0049003 | 0.13205 | 204.0704 | 26.9466 | TRUE
5681 | 0.0049531 | 0.13116 | 201.8922 | 26.4803 | TRUE
5682 | 0.0049893 | 0.13179 | 200.4272 | 26.4143 | TRUE
5683 | 0.0049232 | 0.13093 | 203.1179 | 26.5947 | TRUE
5684 | 0.0049838 | 0.12939 | 200.6498 | 25.9628 | TRUE
5685 | 0.0049062 | 0.13547 | 203.823 | 27.6119 | TRUE
5686 | 0.0049819 | 0.12874 | 200.7271 | 25.8418 | TRUE
5687 | 0.0049551 | 0.1303 | 201.8117 | 26.2957 | TRUE
5688 | 0.004969 | 0.12784 | 201.2463 | 25.7277 | TRUE
5689 | 0.0049897 | 0.13109 | 200.4135 | 26.272 | TRUE
5690 | 0.0049207 | 0.13386 | 203.2241 | 27.2044 | TRUE
5691 | 0.0049878 | 0.12734 | 200.4892 | 25.5309 | TRUE
5692 | 0.004989 | 0.12707 | 200.4423 | 25.4702 | TRUE
5693 | 0.004973 | 0.12697 | 201.0848 | 25.5311 | TRUE
5694 | 0.0048731 | 0.13696 | 205.2063 | 28.1051 | TRUE
5695 | 0.0049485 | 0.13408 | 202.0795 | 27.0958 | TRUE
5696 | 0.0049815 | 0.12751 | 200.7434 | 25.5961 | TRUE
5697 | 0.0049607 | 0.13301 | 201.5858 | 26.8136 | TRUE
5698 | 0.0050011 | 0.12645 | 199.9576 | 25.2853 | TRUE
5699 | 0.0049489 | 0.12791 | 202.0662 | 25.8457 | TRUE
5700 | 0.0049814 | 0.12859 | 200.7469 | 25.8131 | TRUE
5701 | 0.0049884 | 0.12607 | 200.4657 | 25.2719 | TRUE
5702 | 0.0049527 | 0.1334 | 201.9117 | 26.9354 | TRUE
5703 | 0.0049255 | 0.13435 | 203.023 | 27.2755 | TRUE
5704 | 0.0049048 | 0.1343 | 203.8835 | 27.3818 | TRUE
5705 | 0.0049848 | 0.12925 | 200.6118 | 25.9297 | TRUE
5706 | 0.0049849 | 0.12649 | 200.6049 | 25.3745 | TRUE
5707 | 0.0049401 | 0.13117 | 202.4242 | 26.5521 | TRUE
5708 | 0.0049987 | 0.1273 | 200.0515 | 25.4674 | TRUE
5709 | 0.0049255 | 0.13074 | 203.0246 | 26.5436 | TRUE
5710 | 0.0049558 | 0.13307 | 201.7851 | 26.8517 | TRUE
5711 | 0.0049191 | 0.13296 | 203.2893 | 27.0295 | TRUE
5712 | 0.0049845 | 0.12665 | 200.6214 | 25.4093 | TRUE
5713 | 0.0049731 | 0.12769 | 201.0806 | 25.6764 | TRUE
5714 | 0.0050006 | 0.12761 | 199.9767 | 25.519 | TRUE
5715 | 0.0050002 | 0.12643 | 199.9905 | 25.2843 | TRUE
5716 | 0.0049769 | 0.12879 | 200.9301 | 25.8776 | TRUE
5717 | 0.0049111 | 0.13104 | 203.6213 | 26.683 | TRUE
5718 | 0.0049513 | 0.13142 | 201.9673 | 26.5419 | TRUE
5719 | 0.0049547 | 0.12983 | 201.8303 | 26.2046 | TRUE
5720 | 0.0048886 | 0.1379 | 204.5572 | 28.2077 | TRUE
5721 | 0.0049543 | 0.13161 | 201.8447 | 26.5647 | TRUE
5722 | 0.0049525 | 0.1293 | 201.9191 | 26.1076 | TRUE
5723 | 0.0049628 | 0.12923 | 201.4986 | 26.0403 | TRUE
5724 | 0.0049975 | 0.12659 | 200.0989 | 25.331 | TRUE
5725 | 0.0049618 | 0.13208 | 201.5412 | 26.6197 | TRUE
5726 | 0.0049437 | 0.12925 | 202.2759 | 26.1446 | TRUE
5727 | 0.0049662 | 0.12829 | 201.3595 | 25.833 | TRUE
5728 | 0.0049343 | 0.13312 | 202.6634 | 26.9787 | TRUE
5729 | 0.0049696 | 0.12967 | 201.2253 | 26.092 | TRUE
5730 | 0.0049429 | 0.13024 | 202.3117 | 26.3492 | TRUE
5731 | 0.0049326 | 0.13004 | 202.7321 | 26.3633 | TRUE
5732 | 0.0050119 | 0.12315 | 199.5237 | 24.5716 | TRUE
5733 | 0.0049479 | 0.13099 | 202.1048 | 26.4736 | TRUE
5734 | 0.0049695 | 0.12655 | 201.2279 | 25.4656 | TRUE
5735 | 0.0049862 | 0.12582 | 200.5551 | 25.2344 | TRUE
5736 | 0.0049101 | 0.13368 | 203.6634 | 27.2264 | TRUE
5737 | 0.0049473 | 0.13104 | 202.13 | 26.4875 | TRUE
5738 | 0.0049782 | 0.12943 | 200.874 | 25.9996 | TRUE
5739 | 0.0049666 | 0.12682 | 201.3437 | 25.5354 | TRUE
5740 | 0.0049285 | 0.1372 | 202.9014 | 27.8385 | TRUE
5741 | 0.0049333 | 0.13231 | 202.7029 | 26.8202 | TRUE
5742 | 0.0048899 | 0.13548 | 204.5033 | 27.7067 | TRUE
5743 | 0.0049117 | 0.1326 | 203.5974 | 26.9969 | TRUE
5744 | 0.0049061 | 0.13599 | 203.8293 | 27.7191 | TRUE
5745 | 0.0049881 | 0.12878 | 200.4771 | 25.8165 | TRUE
5746 | 0.0049639 | 0.12869 | 201.4532 | 25.9255 | TRUE
5747 | 0.0049401 | 0.13481 | 202.4234 | 27.2885 | TRUE
5748 | 0.0049674 | 0.13209 | 201.3107 | 26.5919 | TRUE
5749 | 0.0049442 | 0.12722 | 202.2588 | 25.731 | TRUE
5750 | 0.0049654 | 0.12916 | 201.3918 | 26.0122 | TRUE
5751 | 0.0049257 | 0.13286 | 203.0179 | 26.974 | TRUE
5752 | 0.0049489 | 0.12889 | 202.0671 | 26.0446 | TRUE
5753 | 0.0049954 | 0.12841 | 200.186 | 25.7055 | TRUE
5754 | 0.0049652 | 0.12907 | 201.4006 | 25.9949 | TRUE
5755 | 0.0049307 | 0.13023 | 202.8122 | 26.4132 | TRUE
5756 | 0.0049234 | 0.13383 | 203.1105 | 27.1826 | TRUE
5757 | 0.004913 | 0.13235 | 203.5401 | 26.9377 | TRUE
5758 | 0.0049673 | 0.12727 | 201.3148 | 25.6218 | TRUE
5759 | 0.004958 | 0.13059 | 201.6956 | 26.3395 | TRUE
5760 | 0.005002 | 0.12555 | 199.9197 | 25.0996 | TRUE
5761 | 0.0049872 | 0.12958 | 200.5133 | 25.9824 | TRUE
5762 | 0.0049789 | 0.12747 | 200.8475 | 25.6024 | TRUE
5763 | 0.00493 | 0.13537 | 202.8398 | 27.4586 | TRUE
5764 | 0.0049422 | 0.12801 | 202.3376 | 25.9018 | TRUE
5765 | 0.0049151 | 0.13492 | 203.4545 | 27.45 | TRUE
5766 | 0.004927 | 0.13079 | 202.9629 | 26.5463 | TRUE
5767 | 0.0049661 | 0.12635 | 201.3634 | 25.442 | TRUE
5768 | 0.0049949 | 0.12427 | 200.2029 | 24.8789 | TRUE
5769 | 0.0049642 | 0.12518 | 201.4411 | 25.216 | TRUE
5770 | 0.0049667 | 0.1334 | 201.339 | 26.8582 | TRUE
5771 | 0.0048824 | 0.13464 | 204.8159 | 27.5755 | TRUE
5772 | 0.004965 | 0.13209 | 201.408 | 26.6038 | TRUE
5773 | 0.0049837 | 0.13001 | 200.6541 | 26.0877 | TRUE
5774 | 0.0049708 | 0.12966 | 201.1757 | 26.0853 | TRUE
5775 | 0.0049735 | 0.1284 | 201.066 | 25.8176 | TRUE
5776 | 0.0049326 | 0.13078 | 202.7328 | 26.5132 | TRUE
5777 | 0.0049665 | 0.12755 | 201.3481 | 25.681 | TRUE
5778 | 0.004955 | 0.13318 | 201.8156 | 26.8777 | TRUE
5779 | 0.0049254 | 0.13508 | 203.0283 | 27.4251 | TRUE
5780 | 0.0049578 | 0.13066 | 201.7016 | 26.3535 | TRUE
5781 | 0.0049508 | 0.13059 | 201.9855 | 26.3783 | TRUE
5782 | 0.0049211 | 0.13115 | 203.2069 | 26.6497 | TRUE
5783 | 0.0049435 | 0.13045 | 202.2851 | 26.3889 | TRUE
5784 | 0.0049749 | 0.12878 | 201.0088 | 25.8864 | TRUE
5785 | 0.0049339 | 0.13025 | 202.6804 | 26.3993 | TRUE
5786 | 0.0049721 | 0.12966 | 201.1223 | 26.0775 | TRUE
5787 | 0.0049842 | 0.12791 | 200.6325 | 25.6638 | TRUE
5788 | 0.0049842 | 0.12628 | 200.6343 | 25.3354 | TRUE
5789 | 0.004967 | 0.12746 | 201.327 | 25.6602 | TRUE
5790 | 0.0049717 | 0.12796 | 201.1392 | 25.7384 | TRUE
5791 | 0.0050145 | 0.12514 | 199.4207 | 24.9548 | TRUE
5792 | 0.0050129 | 0.12503 | 199.4866 | 24.942 | TRUE
5793 | 0.0049191 | 0.13221 | 203.2886 | 26.8764 | TRUE
5794 | 0.0049295 | 0.13176 | 202.8622 | 26.7289 | TRUE
5795 | 0.0049604 | 0.12986 | 201.5977 | 26.1788 | TRUE
5796 | 0.0049101 | 0.13096 | 203.6615 | 26.6707 | TRUE
5797 | 0.00492 | 0.13239 | 203.2501 | 26.9082 | TRUE
5798 | 0.0049087 | 0.13438 | 203.7197 | 27.3754 | TRUE
5799 | 0.0049949 | 0.12722 | 200.203 | 25.4693 | TRUE
5800 | 0.0049544 | 0.12932 | 201.841 | 26.1022 | TRUE
5801 | 0.0049231 | 0.13108 | 203.125 | 26.6266 | TRUE
5802 | 0.0049122 | 0.13454 | 203.573 | 27.3883 | TRUE
5803 | 0.004964 | 0.13263 | 201.4509 | 26.7178 | TRUE
5804 | 0.0049977 | 0.12691 | 200.09 | 25.3938 | TRUE
5805 | 0.0048886 | 0.13618 | 204.5592 | 27.8558 | TRUE
5806 | 0.0049406 | 0.13294 | 202.4051 | 26.9076 | TRUE
5807 | 0.0049331 | 0.1285 | 202.7135 | 26.0486 | TRUE
5808 | 0.0049565 | 0.1322 | 201.7572 | 26.6722 | TRUE
5809 | 0.0049531 | 0.12804 | 201.8941 | 25.8505 | TRUE
5810 | 0.0049579 | 0.12674 | 201.6963 | 25.5623 | TRUE
5811 | 0.0049759 | 0.12879 | 200.9678 | 25.8819 | TRUE
5812 | 0.0049574 | 0.12731 | 201.7176 | 25.6808 | TRUE
5813 | 0.0049572 | 0.13195 | 201.728 | 26.6176 | TRUE
5814 | 0.0049773 | 0.12734 | 200.9104 | 25.5845 | TRUE
5815 | 0.0049401 | 0.12862 | 202.4268 | 26.037 | TRUE
5816 | 0.0049451 | 0.1314 | 202.2214 | 26.571 | TRUE
5817 | 0.0049292 | 0.13159 | 202.8715 | 26.6953 | TRUE
5818 | 0.0049654 | 0.12852 | 201.3921 | 25.883 | TRUE
5819 | 0.0049316 | 0.13191 | 202.7734 | 26.7469 | TRUE
5820 | 0.0049478 | 0.12917 | 202.1086 | 26.1054 | TRUE
5821 | 0.0049922 | 0.12904 | 200.3132 | 25.8484 | TRUE
5822 | 0.0049771 | 0.13144 | 200.9184 | 26.4082 | TRUE
5823 | 0.0049366 | 0.13445 | 202.5698 | 27.2365 | TRUE
5824 | 0.0049218 | 0.13204 | 203.1789 | 26.8287 | TRUE
5825 | 0.0049584 | 0.13192 | 201.6786 | 26.6051 | TRUE
5826 | 0.0049336 | 0.13217 | 202.6898 | 26.79 | TRUE
5827 | 0.0049435 | 0.13004 | 202.2867 | 26.3046 | TRUE
5828 | 0.0049516 | 0.1297 | 201.9537 | 26.1943 | TRUE
5829 | 0.0049131 | 0.13235 | 203.5375 | 26.9383 | TRUE
5830 | 0.0049352 | 0.12824 | 202.6256 | 25.985 | TRUE
5831 | 0.0049757 | 0.13177 | 200.9787 | 26.4825 | TRUE
5832 | 0.004975 | 0.12544 | 201.0035 | 25.2129 | TRUE
5833 | 0.0049443 | 0.1328 | 202.2537 | 26.8588 | TRUE
5834 | 0.0049562 | 0.13138 | 201.766 | 26.5081 | TRUE
5835 | 0.0049048 | 0.13409 | 203.8807 | 27.3386 | TRUE
5836 | 0.0049827 | 0.12587 | 200.6941 | 25.2621 | TRUE
5837 | 0.0049415 | 0.1322 | 202.3673 | 26.7527 | TRUE
5838 | 0.0049519 | 0.12983 | 201.9443 | 26.2175 | TRUE
5839 | 0.0049141 | 0.13319 | 203.4957 | 27.1039 | TRUE
5840 | 0.0049197 | 0.13156 | 203.2633 | 26.7417 | TRUE
5841 | 0.0050083 | 0.12529 | 199.6688 | 25.0165 | TRUE
5842 | 0.0049306 | 0.1309 | 202.8168 | 26.5485 | TRUE
5843 | 0.005001 | 0.12529 | 199.9618 | 25.0528 | TRUE
5844 | 0.0049615 | 0.12983 | 201.5524 | 26.1667 | TRUE
5845 | 0.0049264 | 0.13138 | 202.9869 | 26.6691 | TRUE
5846 | 0.0049754 | 0.13007 | 200.9903 | 26.1422 | TRUE
5847 | 0.0049522 | 0.13286 | 201.9292 | 26.8278 | TRUE
5848 | 0.0049387 | 0.1312 | 202.4837 | 26.5652 | TRUE
5849 | 0.0049264 | 0.13529 | 202.99 | 27.4616 | TRUE
5850 | 0.0049769 | 0.12992 | 200.9292 | 26.105 | TRUE
5851 | 0.0049454 | 0.12943 | 202.2066 | 26.1711 | TRUE
5852 | 0.0049315 | 0.13164 | 202.778 | 26.6942 | TRUE
5853 | 0.0050011 | 0.12628 | 199.9564 | 25.2503 | TRUE
5854 | 0.0049856 | 0.1271 | 200.5784 | 25.4944 | TRUE
5855 | 0.004924 | 0.13372 | 203.0861 | 27.1577 | TRUE
5856 | 0.0049319 | 0.13151 | 202.7618 | 26.6643 | TRUE
5857 | 0.0049785 | 0.12867 | 200.8642 | 25.8446 | TRUE
5858 | 0.0049886 | 0.12936 | 200.4563 | 25.9317 | TRUE
5859 | 0.004988 | 0.12638 | 200.4814 | 25.3368 | TRUE
5860 | 0.0049543 | 0.13131 | 201.8443 | 26.5032 | TRUE
5861 | 0.0049516 | 0.13326 | 201.9546 | 26.9134 | TRUE
5862 | 0.0049414 | 0.13359 | 202.3712 | 27.0352 | TRUE
5863 | 0.0049776 | 0.12843 | 200.9003 | 25.8021 | TRUE
5864 | 0.0049368 | 0.1333 | 202.5594 | 27.002 | TRUE
5865 | 0.0049566 | 0.1306 | 201.7515 | 26.3483 | TRUE
5866 | 0.0050047 | 0.12564 | 199.8128 | 25.1049 | TRUE
5867 | 0.0049635 | 0.128 | 201.4715 | 25.7883 | TRUE
5868 | 0.0049705 | 0.12905 | 201.1854 | 25.9632 | TRUE
5869 | 0.00495 | 0.12799 | 202.019 | 25.8574 | TRUE
5870 | 0.0049392 | 0.13272 | 202.4639 | 26.8712 | TRUE
5871 | 0.0049667 | 0.12858 | 201.3395 | 25.8874 | TRUE
5872 | 0.0049642 | 0.13086 | 201.4415 | 26.3613 | TRUE
5873 | 0.0049496 | 0.12885 | 202.0369 | 26.0327 | TRUE
5874 | 0.0049784 | 0.12986 | 200.8663 | 26.0841 | TRUE
5875 | 0.0050211 | 0.12322 | 199.1582 | 24.5395 | TRUE
5876 | 0.0049215 | 0.12977 | 203.1882 | 26.3676 | TRUE
5877 | 0.0049701 | 0.12594 | 201.2032 | 25.3403 | TRUE
5878 | 0.0049262 | 0.13313 | 202.9979 | 27.0258 | TRUE
5879 | 0.0049523 | 0.13171 | 201.9267 | 26.5965 | TRUE
5880 | 0.0049372 | 0.13126 | 202.5447 | 26.5868 | TRUE
5881 | 0.0049559 | 0.13255 | 201.7804 | 26.7466 | TRUE
5882 | 0.0049382 | 0.13222 | 202.5025 | 26.7742 | TRUE
5883 | 0.004975 | 0.12781 | 201.0066 | 25.6917 | TRUE
5884 | 0.0049276 | 0.13144 | 202.938 | 26.6734 | TRUE
5885 | 0.0049937 | 0.12735 | 200.2516 | 25.5027 | TRUE
5886 | 0.004944 | 0.13221 | 202.2649 | 26.7411 | TRUE
5887 | 0.0049549 | 0.131 | 201.8213 | 26.4377 | TRUE
5888 | 0.0049493 | 0.12864 | 202.0481 | 25.9907 | TRUE
5889 | 0.0049695 | 0.13051 | 201.2264 | 26.2627 | TRUE
5890 | 0.0049201 | 0.13083 | 203.2466 | 26.5905 | TRUE
5891 | 0.0049861 | 0.12868 | 200.5591 | 25.8074 | TRUE
5892 | 0.0049924 | 0.12731 | 200.3056 | 25.5006 | TRUE
5893 | 0.004994 | 0.12806 | 200.2417 | 25.6428 | TRUE
5894 | 0.0049173 | 0.13225 | 203.3624 | 26.8955 | TRUE
5895 | 0.0049465 | 0.12894 | 202.1636 | 26.0665 | TRUE
5896 | 0.0049298 | 0.13316 | 202.8474 | 27.0106 | TRUE
5897 | 0.0049619 | 0.12521 | 201.535 | 25.2336 | TRUE
5898 | 0.0048911 | 0.13088 | 204.4519 | 26.7582 | TRUE
5899 | 0.0049133 | 0.13151 | 203.5291 | 26.7667 | TRUE
5900 | 0.00496 | 0.13038 | 201.6124 | 26.2861 | TRUE
5901 | 0.0049852 | 0.12497 | 200.5935 | 25.0689 | TRUE
5902 | 0.0049835 | 0.12624 | 200.6639 | 25.3321 | TRUE
5903 | 0.0049709 | 0.12953 | 201.1727 | 26.0589 | TRUE
5904 | 0.0049835 | 0.12655 | 200.6602 | 25.3931 | TRUE
5905 | 0.0049282 | 0.13485 | 202.9151 | 27.3632 | TRUE
5906 | 0.0049493 | 0.13287 | 202.0498 | 26.8455 | TRUE
5907 | 0.0049356 | 0.13064 | 202.6107 | 26.4686 | TRUE
5908 | 0.0049681 | 0.1289 | 201.2834 | 25.9447 | TRUE
5909 | 0.0049554 | 0.13303 | 201.7999 | 26.8453 | TRUE
5910 | 0.0049685 | 0.13157 | 201.2667 | 26.481 | TRUE
5911 | 0.0049132 | 0.13153 | 203.5348 | 26.7711 | TRUE
5912 | 0.005006 | 0.12484 | 199.7595 | 24.9372 | TRUE
5913 | 0.0049898 | 0.12726 | 200.408 | 25.504 | TRUE
5914 | 0.0049561 | 0.12995 | 201.7728 | 26.2206 | TRUE
5915 | 0.0049737 | 0.12898 | 201.0591 | 25.9316 | TRUE
5916 | 0.0049288 | 0.13103 | 202.8906 | 26.5857 | TRUE
5917 | 0.0049527 | 0.12975 | 201.9112 | 26.1979 | TRUE
5918 | 0.0049517 | 0.13101 | 201.9499 | 26.4576 | TRUE
5919 | 0.0049302 | 0.12899 | 202.831 | 26.1628 | TRUE
5920 | 0.0049609 | 0.13008 | 201.5782 | 26.2223 | TRUE
5921 | 0.0049552 | 0.13013 | 201.8081 | 26.2616 | TRUE
5922 | 0.0049765 | 0.12938 | 200.9453 | 25.9986 | TRUE
5923 | 0.0049473 | 0.13056 | 202.1302 | 26.3908 | TRUE
5924 | 0.0049565 | 0.13052 | 201.7553 | 26.3336 | TRUE
5925 | 0.0049803 | 0.12974 | 200.7931 | 26.0517 | TRUE
5926 | 0.004962 | 0.12954 | 201.5305 | 26.1059 | TRUE
5927 | 0.0049241 | 0.13238 | 203.0832 | 26.8845 | TRUE
5928 | 0.0049529 | 0.13138 | 201.9031 | 26.5252 | TRUE
5929 | 0.0049696 | 0.13211 | 201.2253 | 26.5829 | TRUE
5930 | 0.0049871 | 0.1273 | 200.5161 | 25.5266 | TRUE
5931 | 0.0049753 | 0.12979 | 200.9941 | 26.0877 | TRUE
5932 | 0.0049733 | 0.12909 | 201.073 | 25.9569 | TRUE
5933 | 0.0049253 | 0.13201 | 203.0331 | 26.8015 | TRUE
5934 | 0.0048902 | 0.13495 | 204.4889 | 27.5955 | TRUE
5935 | 0.0049587 | 0.12949 | 201.6645 | 26.1138 | TRUE
5936 | 0.0049351 | 0.13396 | 202.6298 | 27.1443 | TRUE
5937 | 0.0050116 | 0.1248 | 199.5359 | 24.9012 | TRUE
5938 | 0.004926 | 0.13042 | 203.0057 | 26.4753 | TRUE
5939 | 0.004989 | 0.12474 | 200.4426 | 25.003 | TRUE
5940 | 0.004925 | 0.13441 | 203.044 | 27.2915 | TRUE
5941 | 0.0049619 | 0.12894 | 201.537 | 25.9857 | TRUE
5942 | 0.0049992 | 0.12679 | 200.0329 | 25.3628 | TRUE
5943 | 0.004958 | 0.12872 | 201.693 | 25.9621 | TRUE
5944 | 0.0049819 | 0.13056 | 200.7258 | 26.207 | TRUE
5945 | 0.0050407 | 0.12159 | 198.385 | 24.1224 | TRUE
5946 | 0.0050004 | 0.12869 | 199.9851 | 25.7358 | TRUE
5947 | 0.0049654 | 0.12814 | 201.3924 | 25.8057 | TRUE
5948 | 0.0049086 | 0.13463 | 203.7247 | 27.4269 | TRUE
5949 | 0.0049737 | 0.12938 | 201.0567 | 26.0131 | TRUE
5950 | 0.0049143 | 0.13409 | 203.487 | 27.2855 | TRUE
5951 | 0.0049876 | 0.13002 | 200.4987 | 26.0684 | TRUE
5952 | 0.0049759 | 0.12583 | 200.9667 | 25.2886 | TRUE
5953 | 0.0049684 | 0.13017 | 201.274 | 26.1993 | TRUE
5954 | 0.0049265 | 0.13337 | 202.9818 | 27.0724 | TRUE
5955 | 0.0049445 | 0.13046 | 202.2455 | 26.3844 | TRUE
5956 | 0.0049623 | 0.1329 | 201.5187 | 26.7815 | TRUE
5957 | 0.0048899 | 0.13672 | 204.5022 | 27.96 | TRUE
5958 | 0.0049934 | 0.13049 | 200.2646 | 26.1326 | TRUE
5959 | 0.0049903 | 0.12633 | 200.3889 | 25.3152 | TRUE
5960 | 0.0049306 | 0.1291 | 202.8143 | 26.1827 | TRUE
5961 | 0.0049937 | 0.13028 | 200.2524 | 26.0888 | TRUE
5962 | 0.0050082 | 0.12682 | 199.6709 | 25.3231 | TRUE
5963 | 0.0049318 | 0.1298 | 202.7656 | 26.3183 | TRUE
5964 | 0.0049481 | 0.13142 | 202.0968 | 26.5592 | TRUE
5965 | 0.0049325 | 0.12991 | 202.7362 | 26.3383 | TRUE
5966 | 0.0049387 | 0.13074 | 202.4836 | 26.4729 | TRUE
5967 | 0.004965 | 0.12497 | 201.4093 | 25.171 | TRUE
5968 | 0.0049654 | 0.12804 | 201.3919 | 25.7872 | TRUE
5969 | 0.0049955 | 0.12676 | 200.1805 | 25.3751 | TRUE
5970 | 0.0050202 | 0.12463 | 199.1957 | 24.8264 | TRUE
5971 | 0.0049666 | 0.1277 | 201.3455 | 25.7113 | TRUE
5972 | 0.0049393 | 0.13014 | 202.4563 | 26.3469 | TRUE
5973 | 0.0049293 | 0.13143 | 202.868 | 26.6624 | TRUE
5974 | 0.0049402 | 0.13154 | 202.4224 | 26.627 | TRUE
5975 | 0.0049368 | 0.13445 | 202.5615 | 27.2349 | TRUE
5976 | 0.0050062 | 0.12622 | 199.7533 | 25.2135 | TRUE
5977 | 0.0049627 | 0.12845 | 201.5039 | 25.8827 | TRUE
5978 | 0.0049514 | 0.13162 | 201.9649 | 26.5826 | TRUE
5979 | 0.0049734 | 0.12995 | 201.071 | 26.1297 | TRUE
5980 | 0.0049762 | 0.12995 | 200.956 | 26.1147 | TRUE
5981 | 0.0049821 | 0.12607 | 200.7203 | 25.3039 | TRUE
5982 | 0.0049377 | 0.13129 | 202.5223 | 26.5899 | TRUE
5983 | 0.0049703 | 0.1296 | 201.1965 | 26.0756 | TRUE
5984 | 0.0049726 | 0.12955 | 201.1009 | 26.0536 | TRUE
5985 | 0.0049534 | 0.13356 | 201.8813 | 26.9633 | TRUE
5986 | 0.0049003 | 0.13573 | 204.0696 | 27.6981 | TRUE
5987 | 0.0049853 | 0.12745 | 200.591 | 25.5655 | TRUE
5988 | 0.0049452 | 0.13503 | 202.2145 | 27.3057 | TRUE
5989 | 0.0049821 | 0.12694 | 200.7172 | 25.4798 | TRUE
5990 | 0.0049836 | 0.12759 | 200.6562 | 25.6015 | TRUE
5991 | 0.0049646 | 0.1307 | 201.4264 | 26.3266 | TRUE
5992 | 0.0049635 | 0.13335 | 201.4698 | 26.8666 | TRUE
5993 | 0.0049339 | 0.13093 | 202.6802 | 26.5377 | TRUE
5994 | 0.0049445 | 0.13383 | 202.2446 | 27.0669 | TRUE
5995 | 0.0050101 | 0.12637 | 199.5968 | 25.2222 | TRUE
5996 | 0.00492 | 0.13314 | 203.2523 | 27.0601 | TRUE
5997 | 0.0049224 | 0.13349 | 203.1527 | 27.1179 | TRUE
5998 | 0.0049494 | 0.13074 | 202.045 | 26.4153 | TRUE
5999 | 0.004936 | 0.13064 | 202.5919 | 26.4656 | TRUE
6000 | 0.0049632 | 0.13089 | 201.4835 | 26.372 | TRUE
6001 | 0.0049999 | 0.12665 | 200.0048 | 25.3309 | TRUE
6002 | 0.0049918 | 0.12694 | 200.3293 | 25.4305 | TRUE
6003 | 0.004954 | 0.13116 | 201.8557 | 26.4745 | TRUE
6004 | 0.0049573 | 0.13226 | 201.7242 | 26.6798 | TRUE
6005 | 0.0049669 | 0.12946 | 201.3336 | 26.0644 | TRUE
6006 | 0.0049727 | 0.12923 | 201.0977 | 25.9872 | TRUE
6007 | 0.0049644 | 0.12612 | 201.4335 | 25.4047 | TRUE
6008 | 0.0049954 | 0.12447 | 200.1827 | 24.9161 | TRUE
6009 | 0.0049085 | 0.13237 | 203.7272 | 26.9664 | TRUE
6010 | 0.0049596 | 0.13051 | 201.6281 | 26.3138 | TRUE
6011 | 0.0049456 | 0.12922 | 202.2009 | 26.1279 | TRUE
6012 | 0.004918 | 0.12951 | 203.3355 | 26.3346 | TRUE
6013 | 0.0049858 | 0.12749 | 200.571 | 25.5706 | TRUE
6014 | 0.0049318 | 0.12893 | 202.767 | 26.1422 | TRUE
6015 | 0.0049321 | 0.13214 | 202.7536 | 26.7909 | TRUE
6016 | 0.0049327 | 0.13223 | 202.7276 | 26.807 | TRUE
6017 | 0.0049387 | 0.1297 | 202.4827 | 26.262 | TRUE
6018 | 0.004911 | 0.13332 | 203.6256 | 27.1479 | TRUE
6019 | 0.0049345 | 0.13401 | 202.6559 | 27.1572 | TRUE
6020 | 0.0049883 | 0.12526 | 200.4711 | 25.1103 | TRUE
6021 | 0.0049655 | 0.13002 | 201.389 | 26.1841 | TRUE
6022 | 0.0049744 | 0.12796 | 201.0295 | 25.7244 | TRUE
6023 | 0.0049901 | 0.12794 | 200.3971 | 25.6382 | TRUE
6024 | 0.0049684 | 0.12818 | 201.2738 | 25.7989 | TRUE
6025 | 0.0049647 | 0.12664 | 201.4229 | 25.5083 | TRUE
6026 | 0.0049205 | 0.13065 | 203.2322 | 26.5513 | TRUE
6027 | 0.0049355 | 0.13212 | 202.6119 | 26.769 | TRUE
6028 | 0.0049229 | 0.13405 | 203.1312 | 27.2296 | TRUE
6029 | 0.0049616 | 0.12967 | 201.5461 | 26.1337 | TRUE
6030 | 0.0049674 | 0.13005 | 201.3142 | 26.1812 | TRUE
6031 | 0.0049571 | 0.13009 | 201.7316 | 26.244 | TRUE
6032 | 0.0049564 | 0.1298 | 201.7574 | 26.1884 | TRUE
6033 | 0.0049661 | 0.12711 | 201.3633 | 25.596 | TRUE
6034 | 0.0049603 | 0.12934 | 201.6011 | 26.0742 | TRUE
6035 | 0.0049368 | 0.13261 | 202.5599 | 26.862 | TRUE
6036 | 0.0049961 | 0.12822 | 200.157 | 25.6638 | TRUE
6037 | 0.0049394 | 0.13502 | 202.4546 | 27.3345 | TRUE
6038 | 0.0049737 | 0.13027 | 201.0592 | 26.1914 | TRUE
6039 | 0.0049277 | 0.1343 | 202.9339 | 27.2546 | TRUE
6040 | 0.0049762 | 0.13209 | 200.9575 | 26.5453 | TRUE
6041 | 0.0049427 | 0.13152 | 202.3168 | 26.6092 | TRUE
6042 | 0.0049737 | 0.12661 | 201.0578 | 25.4569 | TRUE
6043 | 0.004972 | 0.1319 | 201.128 | 26.5295 | TRUE
6044 | 0.0048911 | 0.13706 | 204.4547 | 28.0234 | TRUE
6045 | 0.0049244 | 0.13176 | 203.0694 | 26.7565 | TRUE
6046 | 0.0049923 | 0.12655 | 200.31 | 25.3485 | TRUE
6047 | 0.0049337 | 0.13296 | 202.6871 | 26.9485 | TRUE
6048 | 0.0050223 | 0.12351 | 199.1128 | 24.5927 | TRUE
6049 | 0.0049709 | 0.12665 | 201.1705 | 25.4783 | TRUE
6050 | 0.0049599 | 0.1271 | 201.6159 | 25.6245 | TRUE
6051 | 0.004944 | 0.13228 | 202.2644 | 26.7557 | TRUE
6052 | 0.0049777 | 0.12824 | 200.8942 | 25.762 | TRUE
6053 | 0.0049682 | 0.12898 | 201.2815 | 25.9619 | TRUE
6054 | 0.0049373 | 0.1306 | 202.54 | 26.4509 | TRUE
6055 | 0.0049648 | 0.12949 | 201.4195 | 26.0818 | TRUE
6056 | 0.004936 | 0.13625 | 202.593 | 27.6041 | TRUE
6057 | 0.0049335 | 0.13231 | 202.6951 | 26.8191 | TRUE
6058 | 0.0049326 | 0.1312 | 202.7338 | 26.5997 | TRUE
6059 | 0.0049273 | 0.13314 | 202.95 | 27.02 | TRUE
6060 | 0.0049343 | 0.12817 | 202.6626 | 25.9759 | TRUE
6061 | 0.0049596 | 0.13089 | 201.6283 | 26.3905 | TRUE
6062 | 0.0049502 | 0.13196 | 202.0127 | 26.657 | TRUE
6063 | 0.004957 | 0.13012 | 201.736 | 26.2499 | TRUE
6064 | 0.0049226 | 0.13137 | 203.143 | 26.6875 | TRUE
6065 | 0.0049604 | 0.12783 | 201.5978 | 25.7712 | TRUE
6066 | 0.0049579 | 0.13067 | 201.6964 | 26.3549 | TRUE
6067 | 0.004929 | 0.13193 | 202.8792 | 26.7649 | TRUE
6068 | 0.0049937 | 0.1254 | 200.2524 | 25.1117 | TRUE
6069 | 0.0049351 | 0.1293 | 202.6311 | 26.2007 | TRUE
6070 | 0.0049524 | 0.12927 | 201.9219 | 26.1021 | TRUE
6071 | 0.0049273 | 0.1339 | 202.9498 | 27.1744 | TRUE
6072 | 0.0049124 | 0.13398 | 203.5651 | 27.2737 | TRUE
6073 | 0.0049568 | 0.13021 | 201.7446 | 26.2694 | TRUE
6074 | 0.0049524 | 0.1305 | 201.9241 | 26.3516 | TRUE
6075 | 0.0049827 | 0.12635 | 200.6925 | 25.3584 | TRUE
6076 | 0.0049389 | 0.12844 | 202.4724 | 26.0059 | TRUE
6077 | 0.0049733 | 0.12759 | 201.0755 | 25.6546 | TRUE
6078 | 0.0049465 | 0.12949 | 202.1645 | 26.1778 | TRUE
6079 | 0.0049391 | 0.13195 | 202.468 | 26.7155 | TRUE
6080 | 0.0049493 | 0.12985 | 202.0476 | 26.2363 | TRUE
6081 | 0.00496 | 0.13236 | 201.613 | 26.6863 | TRUE
6082 | 0.00494 | 0.13509 | 202.4282 | 27.3456 | TRUE
6083 | 0.00496 | 0.12871 | 201.6144 | 25.9499 | TRUE
6084 | 0.004981 | 0.12768 | 200.7637 | 25.6334 | TRUE
6085 | 0.0049925 | 0.12696 | 200.3004 | 25.4306 | TRUE
6086 | 0.0049313 | 0.1332 | 202.7851 | 27.012 | TRUE
6087 | 0.0049868 | 0.12542 | 200.5294 | 25.1505 | TRUE
6088 | 0.00497 | 0.13167 | 201.2066 | 26.4924 | TRUE
6089 | 0.0049767 | 0.13228 | 200.9371 | 26.5803 | TRUE
6090 | 0.0049233 | 0.13319 | 203.117 | 27.0531 | TRUE
6091 | 0.0049529 | 0.13336 | 201.902 | 26.9249 | TRUE
6092 | 0.0049392 | 0.13055 | 202.4614 | 26.4315 | TRUE
6093 | 0.0049514 | 0.12814 | 201.9634 | 25.8805 | TRUE
6094 | 0.004914 | 0.13477 | 203.4996 | 27.4255 | TRUE
6095 | 0.0049722 | 0.12648 | 201.1168 | 25.4363 | TRUE
6096 | 0.0049376 | 0.13085 | 202.5281 | 26.5018 | TRUE
6097 | 0.0049632 | 0.13183 | 201.4821 | 26.5614 | TRUE
6098 | 0.0049594 | 0.13229 | 201.6361 | 26.674 | TRUE
6099 | 0.0050037 | 0.12535 | 199.8527 | 25.0514 | TRUE
6100 | 0.0049419 | 0.13077 | 202.3523 | 26.4624 | TRUE
6101 | 0.0049689 | 0.13297 | 201.2501 | 26.7602 | TRUE
6102 | 0.0049918 | 0.12743 | 200.3271 | 25.5283 | TRUE
6103 | 0.0049524 | 0.12936 | 201.9215 | 26.1214 | TRUE
6104 | 0.0049453 | 0.13343 | 202.2102 | 26.9801 | TRUE
6105 | 0.0049729 | 0.12712 | 201.0919 | 25.5632 | TRUE
6106 | 0.0048968 | 0.13331 | 204.2143 | 27.2239 | TRUE
6107 | 0.0049742 | 0.12877 | 201.0374 | 25.8878 | TRUE
6108 | 0.0049566 | 0.12822 | 201.7508 | 25.8675 | TRUE
6109 | 0.0049539 | 0.12828 | 201.862 | 25.8948 | TRUE
6110 | 0.0049237 | 0.1333 | 203.1012 | 27.0729 | TRUE
6111 | 0.0049995 | 0.12508 | 200.0202 | 25.0182 | TRUE
6112 | 0.0049712 | 0.13102 | 201.1576 | 26.3561 | TRUE
6113 | 0.0049563 | 0.12996 | 201.7619 | 26.2212 | TRUE
6114 | 0.0049743 | 0.12919 | 201.0314 | 25.9709 | TRUE
6115 | 0.0049543 | 0.12951 | 201.8445 | 26.1413 | TRUE
6116 | 0.0049738 | 0.12739 | 201.0549 | 25.6132 | TRUE
6117 | 0.0048565 | 0.13817 | 205.9098 | 28.4515 | TRUE
6118 | 0.0048736 | 0.13617 | 205.1891 | 27.9397 | TRUE
6119 | 0.0049805 | 0.12938 | 200.784 | 25.9779 | TRUE
6120 | 0.0048769 | 0.13748 | 205.047 | 28.189 | TRUE
6121 | 0.00496 | 0.12905 | 201.6118 | 26.0171 | TRUE
6122 | 0.0049453 | 0.13278 | 202.212 | 26.8503 | TRUE
6123 | 0.0049648 | 0.12812 | 201.4191 | 25.8061 | TRUE
6124 | 0.0049209 | 0.13269 | 203.2166 | 26.9645 | TRUE
6125 | 0.0049598 | 0.13294 | 201.6218 | 26.8044 | TRUE
6126 | 0.0049633 | 0.12968 | 201.4796 | 26.1286 | TRUE
6127 | 0.0049177 | 0.13593 | 203.3465 | 27.6409 | TRUE
6128 | 0.0049586 | 0.12811 | 201.6684 | 25.8356 | TRUE
6129 | 0.0049579 | 0.13113 | 201.699 | 26.4497 | TRUE
6130 | 0.0049209 | 0.13005 | 203.2137 | 26.4277 | TRUE
6131 | 0.0049371 | 0.13306 | 202.547 | 26.9513 | TRUE
6132 | 0.0049113 | 0.13172 | 203.6101 | 26.8189 | TRUE
6133 | 0.0049834 | 0.12776 | 200.6645 | 25.6359 | TRUE
6134 | 0.0049612 | 0.13024 | 201.5648 | 26.2526 | TRUE
6135 | 0.0049371 | 0.12943 | 202.5477 | 26.2164 | TRUE
6136 | 0.0049815 | 0.12575 | 200.7445 | 25.2444 | TRUE
6137 | 0.0049633 | 0.12866 | 201.4789 | 25.9219 | TRUE
6138 | 0.0049561 | 0.13341 | 201.7717 | 26.9182 | TRUE
6139 | 0.004978 | 0.12976 | 200.8848 | 26.0669 | TRUE
6140 | 0.0049728 | 0.12546 | 201.0928 | 25.2291 | TRUE
6141 | 0.0049911 | 0.12731 | 200.357 | 25.5083 | TRUE
6142 | 0.0049363 | 0.12988 | 202.5828 | 26.3121 | TRUE
6143 | 0.0049792 | 0.13027 | 200.8372 | 26.1627 | TRUE
6144 | 0.0049186 | 0.13571 | 203.3087 | 27.5912 | TRUE
6145 | 0.004935 | 0.13266 | 202.6345 | 26.881 | TRUE
6146 | 0.0049839 | 0.13055 | 200.6454 | 26.1949 | TRUE
6147 | 0.0049863 | 0.12881 | 200.5502 | 25.8325 | TRUE
6148 | 0.0049065 | 0.1346 | 203.8125 | 27.434 | TRUE
6149 | 0.0049206 | 0.13689 | 203.228 | 27.8192 | TRUE
6150 | 0.0049618 | 0.12801 | 201.538 | 25.7993 | TRUE
6151 | 0.0049462 | 0.13047 | 202.1756 | 26.3772 | TRUE
6152 | 0.0049704 | 0.12994 | 201.1912 | 26.1419 | TRUE
6153 | 0.0049668 | 0.13326 | 201.338 | 26.8312 | TRUE
6154 | 0.0049504 | 0.13079 | 202.0044 | 26.4205 | TRUE
6155 | 0.0049792 | 0.12428 | 200.8373 | 24.9599 | TRUE
6156 | 0.0049773 | 0.13037 | 200.9121 | 26.1934 | TRUE
6157 | 0.0048828 | 0.13812 | 204.8009 | 28.2874 | TRUE
6158 | 0.0049139 | 0.13327 | 203.5048 | 27.1214 | TRUE
6159 | 0.0049691 | 0.1289 | 201.2418 | 25.9397 | TRUE
6160 | 0.0049685 | 0.13035 | 201.267 | 26.2351 | TRUE
6161 | 0.0049353 | 0.13396 | 202.623 | 27.143 | TRUE
6162 | 0.0049408 | 0.13336 | 202.398 | 26.9918 | TRUE
6163 | 0.0049925 | 0.12717 | 200.3002 | 25.4714 | TRUE
6164 | 0.0049056 | 0.1379 | 203.8495 | 28.1118 | TRUE
6165 | 0.0049999 | 0.12713 | 200.0057 | 25.4273 | TRUE
6166 | 0.0048996 | 0.13368 | 204.0989 | 27.2841 | TRUE
6167 | 0.0049393 | 0.13194 | 202.4566 | 26.7115 | TRUE
6168 | 0.0049636 | 0.12934 | 201.4665 | 26.0569 | TRUE
6169 | 0.0049143 | 0.13496 | 203.4873 | 27.463 | TRUE
6170 | 0.0049339 | 0.13015 | 202.6799 | 26.3796 | TRUE
6171 | 0.0049653 | 0.12949 | 201.3961 | 26.0783 | TRUE
6172 | 0.0049463 | 0.12994 | 202.1703 | 26.2704 | TRUE
6173 | 0.0049719 | 0.12956 | 201.1294 | 26.0574 | TRUE
6174 | 0.0049219 | 0.13274 | 203.1738 | 26.9686 | TRUE
6175 | 0.0049596 | 0.13141 | 201.6296 | 26.4958 | TRUE
6176 | 0.0049624 | 0.12964 | 201.5151 | 26.1249 | TRUE
6177 | 0.0049727 | 0.12742 | 201.0994 | 25.6242 | TRUE
6178 | 0.0049451 | 0.12937 | 202.2204 | 26.1609 | TRUE
6179 | 0.0049539 | 0.12995 | 201.8608 | 26.2323 | TRUE
6180 | 0.0049829 | 0.12909 | 200.686 | 25.9064 | TRUE
6181 | 0.0049049 | 0.13585 | 203.8761 | 27.6975 | TRUE
6182 | 0.0049017 | 0.13572 | 204.011 | 27.6877 | TRUE
6183 | 0.0049558 | 0.13059 | 201.783 | 26.3504 | TRUE
6184 | 0.0049045 | 0.13597 | 203.8926 | 27.7225 | TRUE
6185 | 0.0049798 | 0.12899 | 200.8121 | 25.9031 | TRUE
6186 | 0.00491 | 0.13459 | 203.6668 | 27.4115 | TRUE
6187 | 0.0049214 | 0.13259 | 203.1926 | 26.9406 | TRUE
6188 | 0.0049677 | 0.12745 | 201.3004 | 25.6563 | TRUE
6189 | 0.004931 | 0.13 | 202.7979 | 26.363 | TRUE
6190 | 0.004938 | 0.1288 | 202.5092 | 26.0825 | TRUE
6191 | 0.0049626 | 0.12986 | 201.5059 | 26.1666 | TRUE
6192 | 0.0048926 | 0.13688 | 204.3911 | 27.9767 | TRUE
6193 | 0.0049736 | 0.13053 | 201.0596 | 26.2442 | TRUE
6194 | 0.0049515 | 0.13109 | 201.958 | 26.4746 | TRUE
6195 | 0.0049782 | 0.1286 | 200.8766 | 25.833 | TRUE
6196 | 0.0049537 | 0.13197 | 201.8678 | 26.6406 | TRUE
6197 | 0.0049729 | 0.12806 | 201.0881 | 25.7514 | TRUE
6198 | 0.0049718 | 0.12888 | 201.133 | 25.9223 | TRUE
6199 | 0.0049685 | 0.12607 | 201.2679 | 25.3733 | TRUE
6200 | 0.0049944 | 0.12947 | 200.2244 | 25.9224 | TRUE
6201 | 0.0049574 | 0.13036 | 201.7181 | 26.2954 | TRUE
6202 | 0.0049748 | 0.12858 | 201.014 | 25.8468 | TRUE
6203 | 0.0049686 | 0.13045 | 201.2647 | 26.255 | TRUE
6204 | 0.004976 | 0.12904 | 200.966 | 25.933 | TRUE
6205 | 0.0049173 | 0.13181 | 203.3628 | 26.8056 | TRUE
6206 | 0.0049518 | 0.13058 | 201.9462 | 26.3695 | TRUE
6207 | 0.0049951 | 0.12945 | 200.1952 | 25.9144 | TRUE
6208 | 0.0049498 | 0.13236 | 202.0268 | 26.7408 | TRUE
6209 | 0.0049611 | 0.1304 | 201.569 | 26.2854 | TRUE
6210 | 0.0049851 | 0.12658 | 200.596 | 25.3912 | TRUE
6211 | 0.0049312 | 0.13204 | 202.7917 | 26.7765 | TRUE
6212 | 0.0048973 | 0.13318 | 204.1929 | 27.1945 | TRUE
6213 | 0.0049439 | 0.13039 | 202.2675 | 26.3732 | TRUE
6214 | 0.0049376 | 0.13485 | 202.5276 | 27.3107 | TRUE
6215 | 0.0049514 | 0.12908 | 201.9625 | 26.0685 | TRUE
6216 | 0.0049081 | 0.13819 | 203.7467 | 28.1563 | TRUE
6217 | 0.0049287 | 0.13043 | 202.8924 | 26.4641 | TRUE
6218 | 0.0049655 | 0.1266 | 201.3888 | 25.4954 | TRUE
6219 | 0.004939 | 0.12899 | 202.4686 | 26.1163 | TRUE
6220 | 0.0049274 | 0.1294 | 202.9449 | 26.2612 | TRUE
6221 | 0.0049138 | 0.13268 | 203.5072 | 27.0005 | TRUE
6222 | 0.0049663 | 0.12884 | 201.3557 | 25.9436 | TRUE
6223 | 0.0049487 | 0.12912 | 202.0719 | 26.0905 | TRUE
6224 | 0.0049819 | 0.12954 | 200.7267 | 26.0031 | TRUE
6225 | 0.0049694 | 0.12782 | 201.23 | 25.7218 | TRUE
6226 | 0.0049942 | 0.13013 | 200.232 | 26.0553 | TRUE
6227 | 0.0049201 | 0.13212 | 203.2462 | 26.8521 | TRUE
6228 | 0.004945 | 0.13514 | 202.2245 | 27.3277 | TRUE
6229 | 0.0049613 | 0.12978 | 201.5585 | 26.1576 | TRUE
6230 | 0.0049337 | 0.13269 | 202.6882 | 26.8946 | TRUE
6231 | 0.004935 | 0.13265 | 202.6325 | 26.8793 | TRUE
6232 | 0.0050058 | 0.1234 | 199.7671 | 24.6521 | TRUE
6233 | 0.004939 | 0.13066 | 202.4709 | 26.4539 | TRUE
6234 | 0.0049568 | 0.13296 | 201.7441 | 26.8244 | TRUE
6235 | 0.004935 | 0.12795 | 202.6358 | 25.928 | TRUE
6236 | 0.0049346 | 0.13175 | 202.6487 | 26.6994 | TRUE
6237 | 0.0049012 | 0.13594 | 204.0307 | 27.7363 | TRUE
6238 | 0.004954 | 0.13337 | 201.8557 | 26.9211 | TRUE
6239 | 0.0049801 | 0.12585 | 200.7985 | 25.27 | TRUE
6240 | 0.0049558 | 0.12883 | 201.7824 | 25.996 | TRUE
6241 | 0.0050146 | 0.12686 | 199.4179 | 25.2976 | TRUE
6242 | 0.0049615 | 0.12861 | 201.5537 | 25.9209 | TRUE
6243 | 0.0049189 | 0.13234 | 203.2959 | 26.9045 | TRUE
6244 | 0.0049173 | 0.13251 | 203.3618 | 26.9484 | TRUE
6245 | 0.0049834 | 0.12713 | 200.668 | 25.5115 | TRUE
6246 | 0.0049624 | 0.13039 | 201.5135 | 26.2762 | TRUE
6247 | 0.0049879 | 0.12797 | 200.4847 | 25.6567 | TRUE
6248 | 0.0049618 | 0.13401 | 201.5383 | 27.0086 | TRUE
6249 | 0.0049426 | 0.12987 | 202.3223 | 26.2765 | TRUE
6250 | 0.0049709 | 0.12952 | 201.1717 | 26.0558 | TRUE
6251 | 0.0049578 | 0.12685 | 201.7027 | 25.5858 | TRUE
6252 | 0.0049369 | 0.13195 | 202.5559 | 26.7265 | TRUE
6253 | 0.0049837 | 0.12854 | 200.6537 | 25.7925 | TRUE
6254 | 0.004931 | 0.12904 | 202.8004 | 26.1691 | TRUE
6255 | 0.0049101 | 0.13338 | 203.6631 | 27.1647 | TRUE
6256 | 0.0049277 | 0.1323 | 202.9328 | 26.8484 | TRUE
6257 | 0.0049699 | 0.13005 | 201.2104 | 26.1669 | TRUE
6258 | 0.004994 | 0.13028 | 200.2385 | 26.0877 | TRUE
6259 | 0.0049779 | 0.12892 | 200.8896 | 25.8989 | TRUE
6260 | 0.0049391 | 0.12925 | 202.4644 | 26.1685 | TRUE
6261 | 0.0049674 | 0.12666 | 201.3109 | 25.499 | TRUE
6262 | 0.0049718 | 0.13031 | 201.1326 | 26.2094 | TRUE
6263 | 0.0049704 | 0.12955 | 201.1913 | 26.0645 | TRUE
6264 | 0.0049702 | 0.13162 | 201.1978 | 26.4817 | TRUE
6265 | 0.0049425 | 0.1302 | 202.325 | 26.3421 | TRUE
6266 | 0.0049251 | 0.13275 | 203.0405 | 26.9536 | TRUE
6267 | 0.0049327 | 0.13371 | 202.729 | 27.1074 | TRUE
6268 | 0.0049719 | 0.13005 | 201.1323 | 26.1576 | TRUE
6269 | 0.0050023 | 0.12697 | 199.9094 | 25.3818 | TRUE
6270 | 0.0049202 | 0.12969 | 203.2449 | 26.3581 | TRUE
6271 | 0.0049583 | 0.12889 | 201.6813 | 25.9939 | TRUE
6272 | 0.0049943 | 0.12574 | 200.2293 | 25.177 | TRUE
6273 | 0.0049604 | 0.13281 | 201.5952 | 26.7732 | TRUE
6274 | 0.0049654 | 0.1306 | 201.3945 | 26.3028 | TRUE
6275 | 0.0049665 | 0.12832 | 201.3492 | 25.8363 | TRUE
6276 | 0.0049358 | 0.13059 | 202.5995 | 26.4572 | TRUE
6277 | 0.0049474 | 0.13105 | 202.1274 | 26.4879 | TRUE
6278 | 0.0049261 | 0.13137 | 202.9992 | 26.6681 | TRUE
6279 | 0.0048947 | 0.13153 | 204.3031 | 26.8718 | TRUE
6280 | 0.0049409 | 0.13148 | 202.3918 | 26.6103 | TRUE
6281 | 0.0049268 | 0.1333 | 202.9719 | 27.0561 | TRUE
6282 | 0.0049525 | 0.13324 | 201.9164 | 26.9039 | TRUE
6283 | 0.0049345 | 0.12997 | 202.6562 | 26.3384 | TRUE
6284 | 0.0049526 | 0.13093 | 201.9129 | 26.4365 | TRUE
6285 | 0.0049324 | 0.12938 | 202.7412 | 26.2301 | TRUE
6286 | 0.0049616 | 0.13135 | 201.5481 | 26.4724 | TRUE
6287 | 0.0049628 | 0.12787 | 201.5001 | 25.7658 | TRUE
6288 | 0.0049866 | 0.12889 | 200.538 | 25.8465 | TRUE
6289 | 0.0049322 | 0.13322 | 202.7509 | 27.0111 | TRUE
6290 | 0.0049578 | 0.13156 | 201.7017 | 26.5368 | TRUE
6291 | 0.0049368 | 0.1328 | 202.5606 | 26.9 | TRUE
6292 | 0.0049536 | 0.12598 | 201.8752 | 25.4327 | TRUE
6293 | 0.0049589 | 0.12866 | 201.6564 | 25.9444 | TRUE
6294 | 0.0049378 | 0.1298 | 202.5182 | 26.2864 | TRUE
6295 | 0.0049502 | 0.12969 | 202.0114 | 26.1981 | TRUE
6296 | 0.0049227 | 0.13061 | 203.1392 | 26.5313 | TRUE
6297 | 0.005011 | 0.12498 | 199.5594 | 24.9416 | TRUE
6298 | 0.0049844 | 0.12784 | 200.6268 | 25.6475 | TRUE
6299 | 0.0049374 | 0.13274 | 202.5375 | 26.8857 | TRUE
6300 | 0.0049631 | 0.13091 | 201.4857 | 26.3762 | TRUE
6301 | 0.0049625 | 0.13148 | 201.5116 | 26.4955 | TRUE
6302 | 0.0049619 | 0.13317 | 201.5338 | 26.8388 | TRUE
6303 | 0.0049756 | 0.13077 | 200.9816 | 26.2833 | TRUE
6304 | 0.0049555 | 0.12964 | 201.7949 | 26.1609 | TRUE
6305 | 0.0049892 | 0.12764 | 200.4319 | 25.5826 | TRUE
6306 | 0.0049184 | 0.13206 | 203.318 | 26.8495 | TRUE
6307 | 0.0049681 | 0.13053 | 201.2862 | 26.2731 | TRUE
6308 | 0.004944 | 0.12686 | 202.2639 | 25.6583 | TRUE
6309 | 0.0049809 | 0.12986 | 200.7657 | 26.0708 | TRUE
6310 | 0.0049109 | 0.13508 | 203.628 | 27.5051 | TRUE
6311 | 0.0049711 | 0.12968 | 201.1625 | 26.0861 | TRUE
6312 | 0.0049339 | 0.13143 | 202.6813 | 26.6383 | TRUE
6313 | 0.0049539 | 0.13203 | 201.8614 | 26.6508 | TRUE
6314 | 0.0049352 | 0.13205 | 202.6246 | 26.7575 | TRUE
6315 | 0.0049421 | 0.13039 | 202.3447 | 26.3838 | TRUE
6316 | 0.0049782 | 0.12557 | 200.8745 | 25.2236 | TRUE
6317 | 0.0049537 | 0.13106 | 201.8708 | 26.4578 | TRUE
6318 | 0.0049163 | 0.13528 | 203.4034 | 27.5169 | TRUE
6319 | 0.0049826 | 0.12848 | 200.6999 | 25.7855 | TRUE
6320 | 0.0049361 | 0.13226 | 202.5882 | 26.7946 | TRUE
6321 | 0.0049514 | 0.12734 | 201.9628 | 25.7184 | TRUE
6322 | 0.0049515 | 0.12685 | 201.9607 | 25.6179 | TRUE
6323 | 0.0049831 | 0.12985 | 200.6794 | 26.0575 | TRUE
6324 | 0.0049614 | 0.13072 | 201.5565 | 26.3478 | TRUE
6325 | 0.0049815 | 0.12994 | 200.7445 | 26.0838 | TRUE
6326 | 0.0049034 | 0.13521 | 203.9411 | 27.5741 | TRUE
6327 | 0.0049648 | 0.12849 | 201.417 | 25.8796 | TRUE
6328 | 0.0049286 | 0.13316 | 202.8987 | 27.0172 | TRUE
6329 | 0.0049771 | 0.12847 | 200.9197 | 25.8131 | TRUE
6330 | 0.0049656 | 0.12969 | 201.3866 | 26.1183 | TRUE
6331 | 0.004977 | 0.12889 | 200.9253 | 25.8967 | TRUE
6332 | 0.0049431 | 0.13031 | 202.3032 | 26.3624 | TRUE
6333 | 0.0050041 | 0.12779 | 199.8367 | 25.5373 | TRUE
6334 | 0.0049548 | 0.13256 | 201.8253 | 26.7542 | TRUE
6335 | 0.0049993 | 0.1244 | 200.0278 | 24.884 | TRUE
6336 | 0.0049683 | 0.1259 | 201.2756 | 25.3413 | TRUE
6337 | 0.0049461 | 0.13341 | 202.1799 | 26.9734 | TRUE
6338 | 0.0049314 | 0.12647 | 202.7837 | 25.6458 | TRUE
6339 | 0.0049461 | 0.13038 | 202.1791 | 26.3593 | TRUE
6340 | 0.0049626 | 0.12495 | 201.5059 | 25.1784 | TRUE
6341 | 0.0049176 | 0.13058 | 203.3532 | 26.554 | TRUE
6342 | 0.0049203 | 0.13247 | 203.2377 | 26.9235 | TRUE
6343 | 0.004944 | 0.12953 | 202.2662 | 26.1988 | TRUE
6344 | 0.0049602 | 0.12999 | 201.6055 | 26.2069 | TRUE
6345 | 0.0049651 | 0.12836 | 201.406 | 25.8522 | TRUE
6346 | 0.0049383 | 0.13173 | 202.4995 | 26.6747 | TRUE
6347 | 0.0050087 | 0.12335 | 199.6515 | 24.628 | TRUE
6348 | 0.0049411 | 0.12885 | 202.3845 | 26.0774 | TRUE
6349 | 0.0049291 | 0.13471 | 202.8766 | 27.3302 | TRUE
6350 | 0.0049396 | 0.13351 | 202.4458 | 27.0295 | TRUE
6351 | 0.0049294 | 0.12848 | 202.8633 | 26.064 | TRUE
6352 | 0.0049395 | 0.13071 | 202.4504 | 26.4618 | TRUE
6353 | 0.0049456 | 0.12883 | 202.2004 | 26.0492 | TRUE
6354 | 0.0049479 | 0.1299 | 202.108 | 26.2533 | TRUE
6355 | 0.0049658 | 0.13091 | 201.3755 | 26.3616 | TRUE
6356 | 0.0049872 | 0.12984 | 200.5129 | 26.0346 | TRUE
6357 | 0.0049258 | 0.13273 | 203.0126 | 26.9461 | TRUE
6358 | 0.0049511 | 0.1316 | 201.9772 | 26.5806 | TRUE
6359 | 0.0049478 | 0.13141 | 202.1082 | 26.5584 | TRUE
6360 | 0.004964 | 0.12926 | 201.4511 | 26.0402 | TRUE
6361 | 0.0049877 | 0.12876 | 200.4932 | 25.8159 | TRUE
6362 | 0.0048934 | 0.13256 | 204.3569 | 27.0896 | TRUE
6363 | 0.0049418 | 0.13167 | 202.3567 | 26.6451 | TRUE
6364 | 0.0049589 | 0.12978 | 201.6596 | 26.1712 | TRUE
6365 | 0.0049594 | 0.13017 | 201.6358 | 26.2459 | TRUE
6366 | 0.0050231 | 0.12383 | 199.0802 | 24.6529 | TRUE
6367 | 0.0049424 | 0.13403 | 202.3288 | 27.1172 | TRUE
6368 | 0.0049689 | 0.13013 | 201.2528 | 26.1889 | TRUE
6369 | 0.0050089 | 0.12902 | 199.6438 | 25.7586 | TRUE
6370 | 0.004953 | 0.12997 | 201.8965 | 26.2396 | TRUE
6371 | 0.0049598 | 0.13212 | 201.6203 | 26.6386 | TRUE
6372 | 0.0049745 | 0.12882 | 201.0258 | 25.8954 | TRUE
6373 | 0.0049687 | 0.13026 | 201.2609 | 26.2154 | TRUE
6374 | 0.0049279 | 0.13101 | 202.9257 | 26.5854 | TRUE
6375 | 0.0049509 | 0.12865 | 201.9817 | 25.9849 | TRUE
6376 | 0.004986 | 0.1278 | 200.5632 | 25.6323 | TRUE
6377 | 0.0049308 | 0.13435 | 202.805 | 27.2477 | TRUE
6378 | 0.0049995 | 0.1267 | 200.0206 | 25.343 | TRUE
6379 | 0.0049534 | 0.13082 | 201.881 | 26.4094 | TRUE
6380 | 0.0049631 | 0.12881 | 201.4864 | 25.9542 | TRUE
6381 | 0.0049892 | 0.12844 | 200.431 | 25.7427 | TRUE
6382 | 0.0049412 | 0.13048 | 202.3816 | 26.4071 | TRUE
6383 | 0.0049234 | 0.13234 | 203.1103 | 26.8803 | TRUE
6384 | 0.0049458 | 0.13246 | 202.1927 | 26.7829 | TRUE
6385 | 0.0049634 | 0.12822 | 201.4758 | 25.8335 | TRUE
6386 | 0.0049344 | 0.13208 | 202.6583 | 26.7661 | TRUE
6387 | 0.0049339 | 0.13184 | 202.6787 | 26.722 | TRUE
6388 | 0.004917 | 0.13279 | 203.3772 | 27.0074 | TRUE
6389 | 0.0049825 | 0.12437 | 200.7032 | 24.9624 | TRUE
6390 | 0.0049218 | 0.13071 | 203.1772 | 26.5575 | TRUE
6391 | 0.0049596 | 0.1312 | 201.6287 | 26.4534 | TRUE
6392 | 0.0049755 | 0.12944 | 200.9844 | 26.0147 | TRUE
6393 | 0.0048908 | 0.13813 | 204.4644 | 28.2419 | TRUE
6394 | 0.0049579 | 0.12724 | 201.6994 | 25.6632 | TRUE
6395 | 0.0049325 | 0.13271 | 202.7358 | 26.9044 | TRUE
6396 | 0.0049086 | 0.13243 | 203.7222 | 26.9787 | TRUE
6397 | 0.0049502 | 0.1328 | 202.0102 | 26.828 | TRUE
6398 | 0.005011 | 0.12739 | 199.5625 | 25.4219 | TRUE
6399 | 0.00495 | 0.13243 | 202.021 | 26.7527 | TRUE
6400 | 0.0049363 | 0.1318 | 202.5807 | 26.6999 | TRUE
6401 | 0.0049419 | 0.13237 | 202.3495 | 26.7857 | TRUE
6402 | 0.0049601 | 0.12826 | 201.6071 | 25.8577 | TRUE
6403 | 0.0049605 | 0.13121 | 201.5929 | 26.4503 | TRUE
6404 | 0.0049614 | 0.12902 | 201.5551 | 26.0054 | TRUE
6405 | 0.004955 | 0.12993 | 201.8145 | 26.2217 | TRUE
6406 | 0.0049581 | 0.13069 | 201.6909 | 26.3598 | TRUE
6407 | 0.0049721 | 0.13139 | 201.1203 | 26.426 | TRUE
6408 | 0.0049054 | 0.13416 | 203.8578 | 27.3487 | TRUE
6409 | 0.004983 | 0.1264 | 200.6835 | 25.3667 | TRUE
6410 | 0.0049703 | 0.12617 | 201.195 | 25.3852 | TRUE
6411 | 0.0049612 | 0.13242 | 201.563 | 26.6908 | TRUE
6412 | 0.0049196 | 0.13368 | 203.2706 | 27.1733 | TRUE
6413 | 0.0049871 | 0.12628 | 200.5159 | 25.3219 | TRUE
6414 | 0.0049331 | 0.13129 | 202.714 | 26.6149 | TRUE
6415 | 0.004989 | 0.12716 | 200.4418 | 25.4881 | TRUE
6416 | 0.0049822 | 0.13053 | 200.7141 | 26.1995 | TRUE
6417 | 0.0049124 | 0.13567 | 203.5654 | 27.6181 | TRUE
6418 | 0.0049661 | 0.12872 | 201.3641 | 25.9187 | TRUE
6419 | 0.0049521 | 0.13399 | 201.9345 | 27.0569 | TRUE
6420 | 0.0049476 | 0.13076 | 202.1162 | 26.4283 | TRUE
6421 | 0.0049613 | 0.1269 | 201.5583 | 25.5787 | TRUE
6422 | 0.0049384 | 0.12831 | 202.4935 | 25.9826 | TRUE
6423 | 0.0049441 | 0.12841 | 202.2626 | 25.973 | TRUE
6424 | 0.0049847 | 0.12955 | 200.6136 | 25.9904 | TRUE
6425 | 0.0049567 | 0.13249 | 201.7489 | 26.7305 | TRUE
6426 | 0.0049928 | 0.12732 | 200.2896 | 25.5017 | TRUE
6427 | 0.0049282 | 0.13243 | 202.9146 | 26.8726 | TRUE
6428 | 0.0049365 | 0.13476 | 202.5736 | 27.2989 | TRUE
6429 | 0.0049372 | 0.12993 | 202.5442 | 26.3171 | TRUE
6430 | 0.0049303 | 0.12992 | 202.8294 | 26.3506 | TRUE
6431 | 0.0049248 | 0.13134 | 203.0533 | 26.6689 | TRUE
6432 | 0.0050026 | 0.12804 | 199.8943 | 25.5936 | TRUE
6433 | 0.0049939 | 0.12696 | 200.2427 | 25.4218 | TRUE
6434 | 0.0049249 | 0.13378 | 203.0504 | 27.1645 | TRUE
6435 | 0.0049569 | 0.13148 | 201.738 | 26.5249 | TRUE
6436 | 0.004945 | 0.13181 | 202.2238 | 26.6554 | TRUE
6437 | 0.0049793 | 0.12449 | 200.8313 | 25.0021 | TRUE
6438 | 0.0049835 | 0.12597 | 200.6603 | 25.2771 | TRUE
6439 | 0.0049457 | 0.13289 | 202.1959 | 26.8697 | TRUE
6440 | 0.0050058 | 0.1275 | 199.7695 | 25.4712 | TRUE
6441 | 0.0049216 | 0.13324 | 203.1867 | 27.0724 | TRUE
6442 | 0.004963 | 0.13139 | 201.4926 | 26.4749 | TRUE
6443 | 0.004906 | 0.13375 | 203.8308 | 27.2629 | TRUE
6444 | 0.0049732 | 0.12593 | 201.079 | 25.3222 | TRUE
6445 | 0.004963 | 0.1315 | 201.4917 | 26.4969 | TRUE
6446 | 0.0049545 | 0.13193 | 201.8374 | 26.6294 | TRUE
6447 | 0.0049358 | 0.13571 | 202.6028 | 27.4958 | TRUE
6448 | 0.0049217 | 0.13623 | 203.1835 | 27.6806 | TRUE
6449 | 0.0049538 | 0.13174 | 201.8644 | 26.5938 | TRUE
6450 | 0.0049444 | 0.12839 | 202.2473 | 25.967 | TRUE
6451 | 0.004894 | 0.13723 | 204.3324 | 28.0407 | TRUE
6452 | 0.0049649 | 0.12962 | 201.4123 | 26.1069 | TRUE
6453 | 0.004897 | 0.13445 | 204.2079 | 27.4548 | TRUE
6454 | 0.0049404 | 0.13302 | 202.4109 | 26.9247 | TRUE
6455 | 0.0049149 | 0.13545 | 203.465 | 27.5596 | TRUE
6456 | 0.0049938 | 0.12677 | 200.2469 | 25.3859 | TRUE
6457 | 0.0049488 | 0.12987 | 202.0676 | 26.2427 | TRUE
6458 | 0.0049076 | 0.13387 | 203.7635 | 27.2776 | TRUE
6459 | 0.0049301 | 0.13617 | 202.8347 | 27.6199 | TRUE
6460 | 0.0049671 | 0.12761 | 201.3248 | 25.6915 | TRUE
6461 | 0.004944 | 0.13043 | 202.2645 | 26.3811 | TRUE
6462 | 0.0049446 | 0.12887 | 202.2409 | 26.0635 | TRUE
6463 | 0.0050233 | 0.12326 | 199.0713 | 24.5385 | TRUE
6464 | 0.0049372 | 0.13308 | 202.5449 | 26.9549 | TRUE
6465 | 0.0049665 | 0.12941 | 201.3501 | 26.0571 | TRUE
6466 | 0.0049387 | 0.12876 | 202.4828 | 26.0713 | TRUE
6467 | 0.0049343 | 0.1285 | 202.661 | 26.0409 | TRUE
6468 | 0.0050031 | 0.1238 | 199.8748 | 24.7441 | TRUE
6469 | 0.004967 | 0.13107 | 201.3281 | 26.3875 | TRUE
6470 | 0.0049356 | 0.13335 | 202.6109 | 27.0182 | TRUE
6471 | 0.0049603 | 0.12962 | 201.6005 | 26.1311 | TRUE
6472 | 0.0049327 | 0.13376 | 202.7292 | 27.1176 | TRUE
6473 | 0.0049774 | 0.12763 | 200.9068 | 25.6418 | TRUE
6474 | 0.0049482 | 0.12931 | 202.0951 | 26.1326 | TRUE
6475 | 0.0049534 | 0.12941 | 201.8798 | 26.1262 | TRUE
6476 | 0.0049385 | 0.13169 | 202.4894 | 26.6656 | TRUE
6477 | 0.0049176 | 0.13053 | 203.3499 | 26.5423 | TRUE
6478 | 0.0049033 | 0.13466 | 203.944 | 27.4622 | TRUE
6479 | 0.0049714 | 0.12646 | 201.1487 | 25.4368 | TRUE
6480 | 0.0049748 | 0.12844 | 201.012 | 25.8184 | TRUE
6481 | 0.0049601 | 0.12865 | 201.6104 | 25.9362 | TRUE
6482 | 0.0049389 | 0.13117 | 202.4746 | 26.5587 | TRUE
6483 | 0.0049279 | 0.13345 | 202.9256 | 27.0809 | TRUE
6484 | 0.0049942 | 0.1304 | 200.2342 | 26.1115 | TRUE
6485 | 0.0048563 | 0.13925 | 205.916 | 28.674 | TRUE
6486 | 0.0049544 | 0.13182 | 201.8406 | 26.6073 | TRUE
6487 | 0.0049802 | 0.12436 | 200.7971 | 24.9721 | TRUE
6488 | 0.00497 | 0.12768 | 201.2062 | 25.6906 | TRUE
6489 | 0.0049026 | 0.1365 | 203.9714 | 27.8431 | TRUE
6490 | 0.0049748 | 0.12952 | 201.013 | 26.036 | TRUE
6491 | 0.0049183 | 0.13262 | 203.3217 | 26.9654 | TRUE
6492 | 0.0049692 | 0.12782 | 201.2377 | 25.7228 | TRUE
6493 | 0.0049563 | 0.13116 | 201.7652 | 26.4638 | TRUE
6494 | 0.0049474 | 0.13088 | 202.1274 | 26.4537 | TRUE
6495 | 0.0049407 | 0.13283 | 202.3996 | 26.8857 | TRUE
6496 | 0.0049373 | 0.13158 | 202.5395 | 26.651 | TRUE
6497 | 0.0049728 | 0.12733 | 201.0943 | 25.6046 | TRUE
6498 | 0.004931 | 0.13088 | 202.7992 | 26.5428 | TRUE
6499 | 0.0049448 | 0.13065 | 202.2344 | 26.4229 | TRUE
6500 | 0.0049319 | 0.13334 | 202.7621 | 27.0372 | TRUE
6501 | 0.0049579 | 0.12899 | 201.6968 | 26.0172 | TRUE
6502 | 0.0049718 | 0.12936 | 201.1358 | 26.0192 | TRUE
6503 | 0.0049465 | 0.13039 | 202.163 | 26.3601 | TRUE
6504 | 0.0049657 | 0.12965 | 201.3828 | 26.1086 | TRUE
6505 | 0.0049547 | 0.132 | 201.827 | 26.6402 | TRUE
6506 | 0.0049648 | 0.12851 | 201.4177 | 25.8844 | TRUE
6507 | 0.0049668 | 0.12657 | 201.3364 | 25.483 | TRUE
6508 | 0.0049862 | 0.12634 | 200.5536 | 25.3388 | TRUE
6509 | 0.0049901 | 0.1286 | 200.3965 | 25.7718 | TRUE
6510 | 0.004925 | 0.13227 | 203.0449 | 26.8571 | TRUE
6511 | 0.0049375 | 0.12901 | 202.5315 | 26.1292 | TRUE
6512 | 0.0049406 | 0.1333 | 202.4034 | 26.9805 | TRUE
6513 | 0.0049224 | 0.1332 | 203.1547 | 27.0602 | TRUE
6514 | 0.0049565 | 0.13085 | 201.7543 | 26.4002 | TRUE
6515 | 0.0049457 | 0.13167 | 202.1973 | 26.6234 | TRUE
6516 | 0.0049148 | 0.13786 | 203.4685 | 28.0501 | TRUE
6517 | 0.0049648 | 0.13391 | 201.4161 | 26.9708 | TRUE
6518 | 0.0049574 | 0.13004 | 201.7198 | 26.231 | TRUE
6519 | 0.0049447 | 0.13167 | 202.2348 | 26.6289 | TRUE
6520 | 0.0049358 | 0.13713 | 202.6027 | 27.7825 | TRUE
6521 | 0.0049696 | 0.12817 | 201.222 | 25.7908 | TRUE
6522 | 0.0049325 | 0.13697 | 202.7359 | 27.7677 | TRUE
6523 | 0.0050145 | 0.127 | 199.4199 | 25.3262 | TRUE
6524 | 0.0049843 | 0.12678 | 200.6308 | 25.4352 | TRUE
6525 | 0.0049556 | 0.12975 | 201.79 | 26.1822 | TRUE
6526 | 0.0049332 | 0.13029 | 202.7081 | 26.4106 | TRUE
6527 | 0.0049668 | 0.12892 | 201.3367 | 25.957 | TRUE
6528 | 0.0049817 | 0.12509 | 200.7338 | 25.1091 | TRUE
6529 | 0.004934 | 0.13428 | 202.6762 | 27.2146 | TRUE
6530 | 0.004974 | 0.12828 | 201.0469 | 25.7905 | TRUE
6531 | 0.004856 | 0.13974 | 205.9295 | 28.7774 | TRUE
6532 | 0.0049015 | 0.1346 | 204.0176 | 27.4599 | TRUE
6533 | 0.0049198 | 0.13457 | 203.2599 | 27.3519 | TRUE
6534 | 0.0049012 | 0.1302 | 204.0301 | 26.5656 | TRUE
6535 | 0.0049347 | 0.1301 | 202.6479 | 26.3654 | TRUE
6536 | 0.0049233 | 0.13227 | 203.1152 | 26.8657 | TRUE
6537 | 0.0049832 | 0.12724 | 200.673 | 25.5331 | TRUE
6538 | 0.0049312 | 0.13115 | 202.7906 | 26.5964 | TRUE
6539 | 0.0049096 | 0.13185 | 203.6814 | 26.8564 | TRUE
6540 | 0.0050231 | 0.12566 | 199.0792 | 25.016 | TRUE
6541 | 0.0049998 | 0.12773 | 200.0067 | 25.5477 | TRUE
6542 | 0.0048968 | 0.13186 | 204.2133 | 26.928 | TRUE
6543 | 0.0049847 | 0.12913 | 200.6131 | 25.9046 | TRUE
6544 | 0.0050083 | 0.12537 | 199.6671 | 25.0328 | TRUE
6545 | 0.0049646 | 0.13087 | 201.425 | 26.3607 | TRUE
6546 | 0.0049565 | 0.13334 | 201.7568 | 26.9028 | TRUE
6547 | 0.0049429 | 0.1291 | 202.3116 | 26.1192 | TRUE
6548 | 0.0049462 | 0.12965 | 202.1745 | 26.2125 | TRUE
6549 | 0.0049945 | 0.12772 | 200.2207 | 25.5721 | TRUE
6550 | 0.0049031 | 0.13392 | 203.9513 | 27.3139 | TRUE
6551 | 0.0049367 | 0.12775 | 202.5629 | 25.8765 | TRUE
6552 | 0.004955 | 0.13289 | 201.8164 | 26.8191 | TRUE
6553 | 0.0049434 | 0.12992 | 202.2883 | 26.2816 | TRUE
6554 | 0.0049465 | 0.12903 | 202.1624 | 26.0859 | TRUE
6555 | 0.0048939 | 0.13787 | 204.3343 | 28.1718 | TRUE
6556 | 0.0048993 | 0.13502 | 204.1122 | 27.5591 | TRUE
6557 | 0.0049445 | 0.13034 | 202.2448 | 26.3601 | TRUE
6558 | 0.0049054 | 0.13668 | 203.8568 | 27.8622 | TRUE
6559 | 0.0048937 | 0.1338 | 204.3435 | 27.3409 | TRUE
6560 | 0.0049206 | 0.13394 | 203.2264 | 27.2204 | TRUE
6561 | 0.0049793 | 0.12674 | 200.8303 | 25.4525 | TRUE
6562 | 0.004928 | 0.13034 | 202.9205 | 26.4491 | TRUE
6563 | 0.004891 | 0.1344 | 204.4572 | 27.4784 | TRUE
6564 | 0.0049379 | 0.12892 | 202.517 | 26.1076 | TRUE
6565 | 0.004982 | 0.13034 | 200.7237 | 26.1629 | TRUE
6566 | 0.0049314 | 0.13142 | 202.7818 | 26.6491 | TRUE
6567 | 0.0049363 | 0.13111 | 202.5819 | 26.56 | TRUE
6568 | 0.0049681 | 0.13141 | 201.2842 | 26.45 | TRUE
6569 | 0.0049099 | 0.13754 | 203.6722 | 28.0121 | TRUE
6570 | 0.004921 | 0.13142 | 203.2124 | 26.7063 | TRUE
6571 | 0.0049773 | 0.12682 | 200.9134 | 25.4805 | TRUE
6572 | 0.0049324 | 0.13282 | 202.7413 | 26.9291 | TRUE
6573 | 0.0049498 | 0.13006 | 202.0304 | 26.277 | TRUE
6574 | 0.0049556 | 0.13177 | 201.7905 | 26.5901 | TRUE
6575 | 0.0049429 | 0.12985 | 202.3096 | 26.2706 | TRUE
6576 | 0.0049244 | 0.13342 | 203.0724 | 27.0942 | TRUE
6577 | 0.0049371 | 0.12923 | 202.5477 | 26.1744 | TRUE
6578 | 0.0049827 | 0.127 | 200.6934 | 25.4886 | TRUE
6579 | 0.0049322 | 0.13005 | 202.7495 | 26.3678 | TRUE
6580 | 0.0049744 | 0.12991 | 201.0288 | 26.1164 | TRUE
6581 | 0.0049492 | 0.12908 | 202.0546 | 26.0805 | TRUE
6582 | 0.0049882 | 0.12668 | 200.474 | 25.3951 | TRUE
6583 | 0.0049441 | 0.13309 | 202.2602 | 26.9192 | TRUE
6584 | 0.0049835 | 0.12942 | 200.6615 | 25.9702 | TRUE
6585 | 0.0049662 | 0.13015 | 201.3621 | 26.2072 | TRUE
6586 | 0.0049273 | 0.13211 | 202.9518 | 26.8118 | TRUE
6587 | 0.0049477 | 0.13243 | 202.1153 | 26.7671 | TRUE
6588 | 0.0049216 | 0.1346 | 203.1864 | 27.3494 | TRUE
6589 | 0.0049763 | 0.12939 | 200.9525 | 26.0013 | TRUE
6590 | 0.0049939 | 0.12675 | 200.2455 | 25.3819 | TRUE
6591 | 0.0049666 | 0.12796 | 201.3469 | 25.7642 | TRUE
6592 | 0.0049637 | 0.13142 | 201.4615 | 26.4769 | TRUE
6593 | 0.0049791 | 0.12753 | 200.8391 | 25.6133 | TRUE
6594 | 0.0049925 | 0.12714 | 200.3017 | 25.4662 | TRUE
6595 | 0.0049798 | 0.12826 | 200.8104 | 25.7566 | TRUE
6596 | 0.0049964 | 0.12652 | 200.145 | 25.3226 | TRUE
6597 | 0.0049194 | 0.13134 | 203.2776 | 26.6978 | TRUE
6598 | 0.0049825 | 0.12853 | 200.7016 | 25.7969 | TRUE
6599 | 0.0049255 | 0.13061 | 203.0233 | 26.5161 | TRUE
6600 | 0.0049872 | 0.12759 | 200.5115 | 25.5841 | TRUE
6601 | 0.0049589 | 0.13139 | 201.6569 | 26.4957 | TRUE
6602 | 0.0049741 | 0.12791 | 201.04 | 25.7145 | TRUE
6603 | 0.0049457 | 0.13135 | 202.1948 | 26.5585 | TRUE
6604 | 0.0048589 | 0.13934 | 205.8088 | 28.6774 | TRUE
6605 | 0.0049193 | 0.12972 | 203.2804 | 26.3698 | TRUE
6606 | 0.0049559 | 0.12923 | 201.7788 | 26.0751 | TRUE
6607 | 0.0049794 | 0.12883 | 200.8284 | 25.8729 | TRUE
6608 | 0.0049989 | 0.12282 | 200.043 | 24.569 | TRUE
6609 | 0.0049725 | 0.1275 | 201.1067 | 25.6402 | TRUE
6610 | 0.0049672 | 0.13051 | 201.3219 | 26.275 | TRUE
6611 | 0.0049734 | 0.12658 | 201.0706 | 25.4517 | TRUE
6612 | 0.0049474 | 0.13133 | 202.1272 | 26.5459 | TRUE
6613 | 0.004944 | 0.12724 | 202.2644 | 25.7366 | TRUE
6614 | 0.0049207 | 0.13381 | 203.2225 | 27.1939 | TRUE
6615 | 0.0049486 | 0.12583 | 202.0757 | 25.4278 | TRUE
6616 | 0.0049501 | 0.13126 | 202.0152 | 26.5173 | TRUE
6617 | 0.0049813 | 0.13041 | 200.7514 | 26.1798 | TRUE
6618 | 0.004948 | 0.13239 | 202.1013 | 26.7568 | TRUE
6619 | 0.00496 | 0.12762 | 201.6126 | 25.7298 | TRUE
6620 | 0.0049737 | 0.13048 | 201.0587 | 26.2335 | TRUE
6621 | 0.0049287 | 0.13265 | 202.8934 | 26.9139 | TRUE
6622 | 0.0049722 | 0.1313 | 201.1174 | 26.4071 | TRUE
6623 | 0.0049647 | 0.12917 | 201.4231 | 26.0182 | TRUE
6624 | 0.0049261 | 0.13476 | 203.002 | 27.3566 | TRUE
6625 | 0.0049981 | 0.12476 | 200.0754 | 24.9623 | TRUE
6626 | 0.0049666 | 0.13157 | 201.3465 | 26.4916 | TRUE
6627 | 0.0049269 | 0.13302 | 202.9685 | 26.9997 | TRUE
6628 | 0.0049561 | 0.12617 | 201.7727 | 25.4572 | TRUE
6629 | 0.004877 | 0.13579 | 205.0459 | 27.8427 | TRUE
6630 | 0.0049849 | 0.12671 | 200.607 | 25.4182 | TRUE
6631 | 0.004985 | 0.12717 | 200.6011 | 25.5109 | TRUE
6632 | 0.0049314 | 0.13104 | 202.7826 | 26.5731 | TRUE
6633 | 0.0049026 | 0.13341 | 203.9735 | 27.2128 | TRUE
6634 | 0.0049247 | 0.13565 | 203.057 | 27.5447 | TRUE
6635 | 0.0049833 | 0.12587 | 200.6695 | 25.2579 | TRUE
6636 | 0.0049206 | 0.13686 | 203.2265 | 27.8138 | TRUE
6637 | 0.0049201 | 0.13548 | 203.2461 | 27.5363 | TRUE
6638 | 0.0049258 | 0.13197 | 203.0122 | 26.7914 | TRUE
6639 | 0.0049657 | 0.12933 | 201.3808 | 26.0439 | TRUE
6640 | 0.0049728 | 0.12739 | 201.0934 | 25.6176 | TRUE
6641 | 0.0049229 | 0.13245 | 203.1335 | 26.9043 | TRUE
6642 | 0.0049636 | 0.12769 | 201.467 | 25.7263 | TRUE
6643 | 0.0049789 | 0.12942 | 200.8471 | 25.9927 | TRUE
6644 | 0.0049593 | 0.1278 | 201.6429 | 25.7707 | TRUE
6645 | 0.0049638 | 0.12817 | 201.4602 | 25.8209 | TRUE
6646 | 0.0049823 | 0.12644 | 200.711 | 25.3773 | TRUE
6647 | 0.004988 | 0.12797 | 200.4802 | 25.6547 | TRUE
6648 | 0.0049943 | 0.12956 | 200.2264 | 25.9405 | TRUE
6649 | 0.0049707 | 0.12993 | 201.18 | 26.1386 | TRUE
6650 | 0.0049517 | 0.1329 | 201.9498 | 26.8393 | TRUE
6651 | 0.0049128 | 0.13479 | 203.5515 | 27.4364 | TRUE
6652 | 0.0049525 | 0.13199 | 201.9202 | 26.6505 | TRUE
6653 | 0.0049886 | 0.12829 | 200.4553 | 25.7172 | TRUE
6654 | 0.0049225 | 0.13329 | 203.1485 | 27.0777 | TRUE
6655 | 0.0049113 | 0.13404 | 203.6114 | 27.2925 | TRUE
6656 | 0.0049337 | 0.13164 | 202.6876 | 26.6826 | TRUE
6657 | 0.00492 | 0.13541 | 203.2539 | 27.5233 | TRUE
6658 | 0.0049068 | 0.13595 | 203.8009 | 27.706 | TRUE
6659 | 0.0049736 | 0.12812 | 201.0597 | 25.7598 | TRUE
6660 | 0.0049012 | 0.13158 | 204.0298 | 26.8466 | TRUE
6661 | 0.0049412 | 0.1314 | 202.3798 | 26.5931 | TRUE
6662 | 0.0049354 | 0.13174 | 202.617 | 26.693 | TRUE
6663 | 0.0049606 | 0.13152 | 201.5871 | 26.5135 | TRUE
6664 | 0.0049794 | 0.1281 | 200.8267 | 25.7253 | TRUE
6665 | 0.0049772 | 0.12739 | 200.9158 | 25.5942 | TRUE
6666 | 0.0049448 | 0.12827 | 202.2332 | 25.9395 | TRUE
6667 | 0.0049511 | 0.12815 | 201.9739 | 25.883 | TRUE
6668 | 0.0049834 | 0.12752 | 200.6647 | 25.5893 | TRUE
6669 | 0.004943 | 0.13176 | 202.3062 | 26.6567 | TRUE
6670 | 0.0048829 | 0.13525 | 204.7971 | 27.6985 | TRUE
6671 | 0.0049481 | 0.13048 | 202.0996 | 26.3695 | TRUE
6672 | 0.004957 | 0.12848 | 201.7346 | 25.9184 | TRUE
6673 | 0.0049054 | 0.13514 | 203.8567 | 27.5486 | TRUE
6674 | 0.0049422 | 0.13069 | 202.3408 | 26.4443 | TRUE
6675 | 0.0049445 | 0.12838 | 202.2453 | 25.9648 | TRUE
6676 | 0.004961 | 0.12675 | 201.571 | 25.5485 | TRUE
6677 | 0.004922 | 0.13115 | 203.171 | 26.6452 | TRUE
6678 | 0.0049492 | 0.13064 | 202.0514 | 26.3951 | TRUE
6679 | 0.0049459 | 0.12998 | 202.1858 | 26.2794 | TRUE
6680 | 0.0049852 | 0.1294 | 200.5951 | 25.9568 | TRUE
6681 | 0.0049526 | 0.13109 | 201.9149 | 26.4683 | TRUE
6682 | 0.0049137 | 0.13402 | 203.511 | 27.2749 | TRUE
6683 | 0.0049142 | 0.13091 | 203.4939 | 26.6401 | TRUE
6684 | 0.0049376 | 0.13366 | 202.5294 | 27.0709 | TRUE
6685 | 0.0049777 | 0.12786 | 200.8979 | 25.6875 | TRUE
6686 | 0.0049689 | 0.12904 | 201.2521 | 25.9703 | TRUE
6687 | 0.0049869 | 0.12873 | 200.5267 | 25.8139 | TRUE
6688 | 0.0049702 | 0.12998 | 201.1982 | 26.1513 | TRUE
6689 | 0.0049233 | 0.13334 | 203.1146 | 27.0834 | TRUE
6690 | 0.0049215 | 0.13436 | 203.192 | 27.301 | TRUE
6691 | 0.0049649 | 0.12794 | 201.4155 | 25.7685 | TRUE
6692 | 0.0049597 | 0.13198 | 201.6232 | 26.6094 | TRUE
6693 | 0.0050243 | 0.12608 | 199.0308 | 25.0946 | TRUE
6694 | 0.0049659 | 0.1281 | 201.3732 | 25.7958 | TRUE
6695 | 0.0050003 | 0.12834 | 199.9885 | 25.6656 | TRUE
6696 | 0.004947 | 0.13226 | 202.1422 | 26.7353 | TRUE
6697 | 0.004957 | 0.1301 | 201.7345 | 26.2454 | TRUE
6698 | 0.0049439 | 0.12829 | 202.2713 | 25.9485 | TRUE
6699 | 0.0049483 | 0.12784 | 202.0915 | 25.8352 | TRUE
6700 | 0.0049228 | 0.13201 | 203.1382 | 26.8159 | TRUE
6701 | 0.0049778 | 0.1296 | 200.8927 | 26.0362 | TRUE
6702 | 0.0049482 | 0.1312 | 202.0932 | 26.5154 | TRUE
6703 | 0.004952 | 0.12969 | 201.9374 | 26.1899 | TRUE
6704 | 0.004931 | 0.12907 | 202.7999 | 26.1756 | TRUE
6705 | 0.0049608 | 0.13151 | 201.5817 | 26.5107 | TRUE
6706 | 0.0050005 | 0.12547 | 199.9791 | 25.0919 | TRUE
6707 | 0.0049659 | 0.13509 | 201.3733 | 27.2033 | TRUE
6708 | 0.0049727 | 0.1288 | 201.0986 | 25.9014 | TRUE
6709 | 0.0049645 | 0.13015 | 201.4313 | 26.216 | TRUE
6710 | 0.0049354 | 0.13215 | 202.6186 | 26.7754 | TRUE
6711 | 0.0049704 | 0.12737 | 201.1909 | 25.6251 | TRUE
6712 | 0.0049784 | 0.12778 | 200.8682 | 25.6668 | TRUE
6713 | 0.004949 | 0.13339 | 202.0629 | 26.9539 | TRUE
6714 | 0.0049707 | 0.13014 | 201.1809 | 26.1819 | TRUE
6715 | 0.0049459 | 0.12695 | 202.1876 | 25.6681 | TRUE
6716 | 0.0049413 | 0.13036 | 202.377 | 26.3827 | TRUE
6717 | 0.0049229 | 0.13689 | 203.1322 | 27.8074 | TRUE
6718 | 0.0049691 | 0.12832 | 201.2425 | 25.8229 | TRUE
6719 | 0.0049525 | 0.13522 | 201.9187 | 27.3037 | TRUE
6720 | 0.0049686 | 0.12926 | 201.2635 | 26.016 | TRUE
6721 | 0.0049682 | 0.12952 | 201.2784 | 26.0702 | TRUE
6722 | 0.0049248 | 0.13214 | 203.0549 | 26.8311 | TRUE
6723 | 0.0049797 | 0.13031 | 200.8172 | 26.1682 | TRUE
6724 | 0.0049464 | 0.13143 | 202.1658 | 26.5697 | TRUE
6725 | 0.0049335 | 0.13121 | 202.6967 | 26.5952 | TRUE
6726 | 0.0049634 | 0.13221 | 201.4764 | 26.6365 | TRUE
6727 | 0.0049042 | 0.133 | 203.9077 | 27.1205 | TRUE
6728 | 0.0049591 | 0.1259 | 201.6511 | 25.3879 | TRUE
6729 | 0.0049558 | 0.13144 | 201.7851 | 26.5224 | TRUE
6730 | 0.0049661 | 0.12631 | 201.366 | 25.4337 | TRUE
6731 | 0.0049051 | 0.13363 | 203.8699 | 27.2421 | TRUE
6732 | 0.0048898 | 0.13781 | 204.5068 | 28.184 | TRUE
6733 | 0.0049315 | 0.12979 | 202.7797 | 26.3181 | TRUE
6734 | 0.0049809 | 0.13221 | 200.7671 | 26.5429 | TRUE
6735 | 0.0049572 | 0.12953 | 201.7258 | 26.1293 | TRUE
6736 | 0.0050304 | 0.12556 | 198.791 | 24.9606 | TRUE
6737 | 0.0049056 | 0.13418 | 203.8476 | 27.3525 | TRUE
6738 | 0.0049879 | 0.12923 | 200.4851 | 25.9089 | TRUE
6739 | 0.004965 | 0.12679 | 201.4096 | 25.5374 | TRUE
6740 | 0.0049815 | 0.12862 | 200.7418 | 25.819 | TRUE
6741 | 0.0049976 | 0.12396 | 200.0946 | 24.8042 | TRUE
6742 | 0.0048826 | 0.13606 | 204.8082 | 27.8671 | TRUE
6743 | 0.0049065 | 0.13727 | 203.8111 | 27.9773 | TRUE
6744 | 0.0049401 | 0.13324 | 202.4255 | 26.9718 | TRUE
6745 | 0.0049424 | 0.12832 | 202.3288 | 25.9622 | TRUE
6746 | 0.0049647 | 0.12938 | 201.4208 | 26.0592 | TRUE
6747 | 0.0049325 | 0.13249 | 202.7374 | 26.86 | TRUE
6748 | 0.0049645 | 0.12867 | 201.4291 | 25.9176 | TRUE
6749 | 0.0049887 | 0.12743 | 200.4542 | 25.5432 | TRUE
6750 | 0.0049557 | 0.12848 | 201.7862 | 25.9253 | TRUE
6751 | 0.0048972 | 0.13591 | 204.1977 | 27.7524 | TRUE
6752 | 0.0049525 | 0.1321 | 201.9173 | 26.6742 | TRUE
6753 | 0.0049274 | 0.13407 | 202.9456 | 27.2094 | TRUE
6754 | 0.0049521 | 0.12988 | 201.9349 | 26.2274 | TRUE
6755 | 0.0050168 | 0.12761 | 199.3297 | 25.4359 | TRUE
6756 | 0.0049483 | 0.13097 | 202.0886 | 26.4674 | TRUE
6757 | 0.0049527 | 0.13112 | 201.9117 | 26.4741 | TRUE
6758 | 0.0049652 | 0.12956 | 201.4028 | 26.093 | TRUE
6759 | 0.0049542 | 0.13198 | 201.8475 | 26.6408 | TRUE
6760 | 0.0049704 | 0.1286 | 201.1897 | 25.8725 | TRUE
6761 | 0.004968 | 0.1284 | 201.2885 | 25.845 | TRUE
6762 | 0.0049401 | 0.13369 | 202.4263 | 27.0619 | TRUE
6763 | 0.0049077 | 0.13697 | 203.7598 | 27.9096 | TRUE
6764 | 0.0049827 | 0.12891 | 200.693 | 25.8705 | TRUE
6765 | 0.0049646 | 0.12943 | 201.4251 | 26.0703 | TRUE
6766 | 0.0049263 | 0.12976 | 202.9903 | 26.3391 | TRUE
6767 | 0.0049772 | 0.1288 | 200.9179 | 25.878 | TRUE
6768 | 0.0050149 | 0.1248 | 199.4064 | 24.8858 | TRUE
6769 | 0.0049543 | 0.12827 | 201.8467 | 25.8908 | TRUE
6770 | 0.0049185 | 0.13593 | 203.3124 | 27.6363 | TRUE
6771 | 0.0050062 | 0.12514 | 199.751 | 24.9963 | TRUE
6772 | 0.0049504 | 0.13396 | 202.0031 | 27.0599 | TRUE
6773 | 0.0049657 | 0.12925 | 201.3826 | 26.0285 | TRUE
6774 | 0.0049677 | 0.13088 | 201.3021 | 26.3461 | TRUE
6775 | 0.0049186 | 0.13119 | 203.3089 | 26.6714 | TRUE
6776 | 0.0050147 | 0.12655 | 199.4135 | 25.2354 | TRUE
6777 | 0.0049265 | 0.12875 | 202.9847 | 26.1338 | TRUE
6778 | 0.0049512 | 0.1283 | 201.9713 | 25.9138 | TRUE
6779 | 0.0050016 | 0.13024 | 199.9344 | 26.0401 | TRUE
6780 | 0.0049347 | 0.13296 | 202.6457 | 26.9429 | TRUE
6781 | 0.004959 | 0.12967 | 201.6529 | 26.1479 | TRUE
6782 | 0.0049763 | 0.12791 | 200.9521 | 25.7041 | TRUE
6783 | 0.0049216 | 0.12984 | 203.1862 | 26.381 | TRUE
6784 | 0.0049575 | 0.12988 | 201.716 | 26.1997 | TRUE
6785 | 0.0049432 | 0.13218 | 202.2962 | 26.7398 | TRUE
6786 | 0.0049371 | 0.12961 | 202.5487 | 26.253 | TRUE
6787 | 0.0049511 | 0.12832 | 201.9742 | 25.9181 | TRUE
6788 | 0.0049329 | 0.12951 | 202.7203 | 26.2538 | TRUE
6789 | 0.0049455 | 0.13616 | 202.2058 | 27.532 | TRUE
6790 | 0.0049704 | 0.12905 | 201.1901 | 25.9636 | TRUE
6791 | 0.0049326 | 0.13182 | 202.7321 | 26.7243 | TRUE
6792 | 0.0049819 | 0.12763 | 200.7267 | 25.6185 | TRUE
6793 | 0.0049657 | 0.12884 | 201.3817 | 25.947 | TRUE
6794 | 0.0049516 | 0.12973 | 201.956 | 26.2003 | TRUE
6795 | 0.0049588 | 0.12994 | 201.6607 | 26.2039 | TRUE
6796 | 0.0049481 | 0.12891 | 202.0971 | 26.0533 | TRUE
6797 | 0.0049771 | 0.12837 | 200.9204 | 25.7918 | TRUE
6798 | 0.0049541 | 0.13136 | 201.8512 | 26.5145 | TRUE
6799 | 0.004972 | 0.131 | 201.1261 | 26.3466 | TRUE
6800 | 0.0049506 | 0.129 | 201.9975 | 26.0574 | TRUE
6801 | 0.0049356 | 0.13162 | 202.6115 | 26.6684 | TRUE
6802 | 0.0049653 | 0.12818 | 201.3973 | 25.8143 | TRUE
6803 | 0.0048922 | 0.13566 | 204.4062 | 27.7288 | TRUE
6804 | 0.0049789 | 0.1276 | 200.8483 | 25.6275 | TRUE
6805 | 0.0048859 | 0.13635 | 204.6713 | 27.9078 | TRUE
6806 | 0.0049943 | 0.12836 | 200.2263 | 25.7001 | TRUE
6807 | 0.0049263 | 0.1314 | 202.9937 | 26.6736 | TRUE
6808 | 0.0049341 | 0.12982 | 202.6726 | 26.3119 | TRUE
6809 | 0.0049013 | 0.13384 | 204.0265 | 27.3075 | TRUE
6810 | 0.0049627 | 0.13009 | 201.5048 | 26.2146 | TRUE
6811 | 0.0050426 | 0.12241 | 198.3122 | 24.2756 | TRUE
6812 | 0.0049521 | 0.12797 | 201.9334 | 25.8418 | TRUE
6813 | 0.0049517 | 0.12974 | 201.9489 | 26.2011 | TRUE
6814 | 0.0049443 | 0.13135 | 202.2532 | 26.5657 | TRUE
6815 | 0.005009 | 0.12715 | 199.6401 | 25.3836 | TRUE
6816 | 0.0049486 | 0.13081 | 202.0767 | 26.4336 | TRUE
6817 | 0.0049355 | 0.13 | 202.6145 | 26.3394 | TRUE
6818 | 0.005009 | 0.12603 | 199.6401 | 25.1611 | TRUE
6819 | 0.0049323 | 0.13105 | 202.7454 | 26.5701 | TRUE
6820 | 0.0049411 | 0.13103 | 202.3835 | 26.5181 | TRUE
6821 | 0.0049596 | 0.12742 | 201.6275 | 25.6904 | TRUE
6822 | 0.0049562 | 0.12785 | 201.7658 | 25.7957 | TRUE
6823 | 0.0049192 | 0.13555 | 203.287 | 27.5561 | TRUE
6824 | 0.0049312 | 0.13091 | 202.7884 | 26.5472 | TRUE
6825 | 0.0049191 | 0.13343 | 203.2883 | 27.1251 | TRUE
6826 | 0.0049429 | 0.12886 | 202.3091 | 26.0688 | TRUE
6827 | 0.0048933 | 0.13378 | 204.3601 | 27.3388 | TRUE
6828 | 0.0049571 | 0.13317 | 201.7295 | 26.8645 | TRUE
6829 | 0.0049177 | 0.13365 | 203.3479 | 27.177 | TRUE
6830 | 0.0050052 | 0.1245 | 199.7929 | 24.8743 | TRUE
6831 | 0.0049616 | 0.12936 | 201.5495 | 26.0719 | TRUE
6832 | 0.0049562 | 0.13037 | 201.7667 | 26.3051 | TRUE
6833 | 0.0049875 | 0.12463 | 200.5015 | 24.9879 | TRUE
6834 | 0.004946 | 0.12978 | 202.1852 | 26.2392 | TRUE
6835 | 0.0049552 | 0.13076 | 201.8072 | 26.389 | TRUE
6836 | 0.0049821 | 0.1298 | 200.7174 | 26.0536 | TRUE
6837 | 0.0049092 | 0.13146 | 203.6986 | 26.7783 | TRUE
6838 | 0.004997 | 0.13084 | 200.1186 | 26.1845 | TRUE
6839 | 0.0049973 | 0.12873 | 200.107 | 25.7603 | TRUE
6840 | 0.0049766 | 0.13143 | 200.9408 | 26.4104 | TRUE
6841 | 0.0049788 | 0.13033 | 200.8504 | 26.1774 | TRUE
6842 | 0.0049682 | 0.12917 | 201.281 | 26 | TRUE
6843 | 0.0049844 | 0.12986 | 200.6248 | 26.0524 | TRUE
6844 | 0.0049209 | 0.13442 | 203.2141 | 27.3162 | TRUE
6845 | 0.0048998 | 0.13555 | 204.0896 | 27.6646 | TRUE
6846 | 0.0049702 | 0.1294 | 201.1972 | 26.0354 | TRUE
6847 | 0.0049205 | 0.13171 | 203.2317 | 26.7682 | TRUE
6848 | 0.0049622 | 0.13246 | 201.5235 | 26.6944 | TRUE
6849 | 0.0049666 | 0.1304 | 201.3458 | 26.2551 | TRUE
6850 | 0.0049907 | 0.12757 | 200.3722 | 25.5609 | TRUE
6851 | 0.0049443 | 0.13432 | 202.252 | 27.1655 | TRUE
6852 | 0.0049927 | 0.12708 | 200.2916 | 25.4539 | TRUE
6853 | 0.0049609 | 0.13093 | 201.5769 | 26.3926 | TRUE
6854 | 0.0049629 | 0.13145 | 201.4943 | 26.4874 | TRUE
6855 | 0.0049497 | 0.13222 | 202.0326 | 26.7124 | TRUE
6856 | 0.0049604 | 0.12472 | 201.5977 | 25.1429 | TRUE
6857 | 0.0049514 | 0.13256 | 201.9625 | 26.773 | TRUE
6858 | 0.0049433 | 0.12828 | 202.2941 | 25.9505 | TRUE
6859 | 0.0049656 | 0.13016 | 201.3839 | 26.2128 | TRUE
6860 | 0.0049909 | 0.12354 | 200.3633 | 24.7521 | TRUE
6861 | 0.0049539 | 0.12886 | 201.8621 | 26.0126 | TRUE
6862 | 0.0049349 | 0.12896 | 202.6373 | 26.1324 | TRUE
6863 | 0.0049831 | 0.12814 | 200.6786 | 25.7149 | TRUE
6864 | 0.0049367 | 0.13362 | 202.5648 | 27.0657 | TRUE
6865 | 0.0049807 | 0.12893 | 200.7749 | 25.8855 | TRUE
6866 | 0.0049415 | 0.13237 | 202.3663 | 26.7872 | TRUE
6867 | 0.0049411 | 0.13383 | 202.3834 | 27.0851 | TRUE
6868 | 0.0049406 | 0.12824 | 202.4031 | 25.9555 | TRUE
6869 | 0.004942 | 0.13228 | 202.3475 | 26.7657 | TRUE
6870 | 0.0049851 | 0.12606 | 200.5969 | 25.2874 | TRUE
6871 | 0.0049257 | 0.13122 | 203.0153 | 26.6394 | TRUE
6872 | 0.0049579 | 0.12865 | 201.6967 | 25.9482 | TRUE
6873 | 0.0049396 | 0.13481 | 202.4467 | 27.2923 | TRUE
6874 | 0.004924 | 0.13149 | 203.0862 | 26.7028 | TRUE
6875 | 0.004934 | 0.13292 | 202.6756 | 26.9388 | TRUE
6876 | 0.0049233 | 0.13308 | 203.1163 | 27.0316 | TRUE
6877 | 0.0049102 | 0.13281 | 203.6588 | 27.0481 | TRUE
6878 | 0.004942 | 0.13787 | 202.347 | 27.8977 | TRUE
6879 | 0.0049255 | 0.13245 | 203.0258 | 26.8905 | TRUE
6880 | 0.0049917 | 0.13051 | 200.3316 | 26.1452 | TRUE
6881 | 0.0049645 | 0.1284 | 201.4297 | 25.8644 | TRUE
6882 | 0.0049595 | 0.12861 | 201.6348 | 25.9331 | TRUE
6883 | 0.0049849 | 0.12955 | 200.6059 | 25.989 | TRUE
6884 | 0.0050069 | 0.12353 | 199.7242 | 24.6713 | TRUE
6885 | 0.0049676 | 0.13353 | 201.3063 | 26.8807 | TRUE
6886 | 0.0049546 | 0.12927 | 201.8322 | 26.091 | TRUE
6887 | 0.004966 | 0.12883 | 201.3689 | 25.9415 | TRUE
6888 | 0.0049637 | 0.13179 | 201.4639 | 26.5502 | TRUE
6889 | 0.0050104 | 0.12379 | 199.5867 | 24.7059 | TRUE
6890 | 0.004966 | 0.12844 | 201.3708 | 25.8631 | TRUE
6891 | 0.0049404 | 0.13406 | 202.4143 | 27.1347 | TRUE
6892 | 0.0049189 | 0.13184 | 203.297 | 26.803 | TRUE
6893 | 0.0049826 | 0.12871 | 200.698 | 25.8326 | TRUE
6894 | 0.0049681 | 0.12506 | 201.2835 | 25.173 | TRUE
6895 | 0.0049268 | 0.13454 | 202.9712 | 27.3069 | TRUE
6896 | 0.0049527 | 0.13282 | 201.9115 | 26.8175 | TRUE
6897 | 0.0049371 | 0.13045 | 202.548 | 26.4217 | TRUE
6898 | 0.0049186 | 0.13472 | 203.3097 | 27.3903 | TRUE
6899 | 0.0049376 | 0.13196 | 202.5285 | 26.7252 | TRUE
6900 | 0.0049741 | 0.12843 | 201.0434 | 25.8208 | TRUE
6901 | 0.0049435 | 0.128 | 202.2873 | 25.8931 | TRUE
6902 | 0.0049415 | 0.13018 | 202.367 | 26.3451 | TRUE
6903 | 0.0049892 | 0.12809 | 200.4314 | 25.6737 | TRUE
6904 | 0.0048967 | 0.13478 | 204.2202 | 27.524 | TRUE
6905 | 0.0049518 | 0.12753 | 201.9486 | 25.7552 | TRUE
6906 | 0.0049744 | 0.12825 | 201.0301 | 25.7813 | TRUE
6907 | 0.0049514 | 0.12952 | 201.9611 | 26.1584 | TRUE
6908 | 0.0049346 | 0.13353 | 202.6514 | 27.0595 | TRUE
6909 | 0.0049517 | 0.13109 | 201.9502 | 26.473 | TRUE
6910 | 0.0049173 | 0.13277 | 203.3624 | 26.9996 | TRUE
6911 | 0.0049303 | 0.13419 | 202.8281 | 27.2165 | TRUE
6912 | 0.0049497 | 0.13149 | 202.0332 | 26.5653 | TRUE
6913 | 0.0048976 | 0.13704 | 204.1823 | 27.9819 | TRUE
6914 | 0.0049412 | 0.13316 | 202.3818 | 26.9492 | TRUE
6915 | 0.0049779 | 0.12756 | 200.8881 | 25.6262 | TRUE
6916 | 0.004972 | 0.12819 | 201.1244 | 25.7827 | TRUE
6917 | 0.004989 | 0.12717 | 200.4394 | 25.4905 | TRUE
6918 | 0.0049624 | 0.12816 | 201.517 | 25.8264 | TRUE
6919 | 0.0049695 | 0.12573 | 201.229 | 25.3002 | TRUE
6920 | 0.0049625 | 0.12943 | 201.5111 | 26.0822 | TRUE
6921 | 0.0048649 | 0.13881 | 205.552 | 28.532 | TRUE
6922 | 0.0049651 | 0.12856 | 201.4049 | 25.892 | TRUE
6923 | 0.0049595 | 0.12704 | 201.6317 | 25.6149 | TRUE
6924 | 0.0049768 | 0.12874 | 200.9317 | 25.8677 | TRUE
6925 | 0.0049424 | 0.13247 | 202.3313 | 26.8031 | TRUE
6926 | 0.0049572 | 0.13335 | 201.7265 | 26.8994 | TRUE
6927 | 0.0049751 | 0.12811 | 201.0024 | 25.7508 | TRUE
6928 | 0.0050048 | 0.12612 | 199.8092 | 25.2007 | TRUE
6929 | 0.0049601 | 0.13218 | 201.6096 | 26.6481 | TRUE
6930 | 0.0049601 | 0.12974 | 201.6086 | 26.1561 | TRUE
6931 | 0.0049852 | 0.12687 | 200.5952 | 25.4491 | TRUE
6932 | 0.0049847 | 0.12732 | 200.6156 | 25.543 | TRUE
6933 | 0.0050143 | 0.12557 | 199.4298 | 25.0417 | TRUE
6934 | 0.0049256 | 0.13586 | 203.0192 | 27.5825 | TRUE
6935 | 0.0049478 | 0.13276 | 202.1108 | 26.8321 | TRUE
6936 | 0.0050072 | 0.12752 | 199.7133 | 25.4675 | TRUE
6937 | 0.0049716 | 0.12899 | 201.1408 | 25.9451 | TRUE
6938 | 0.0049839 | 0.12755 | 200.6481 | 25.5935 | TRUE
6939 | 0.0049613 | 0.1296 | 201.5606 | 26.1229 | TRUE
6940 | 0.0049469 | 0.13056 | 202.146 | 26.3924 | TRUE
6941 | 0.0049704 | 0.1325 | 201.19 | 26.6584 | TRUE
6942 | 0.0050085 | 0.1237 | 199.6603 | 24.6977 | TRUE
6943 | 0.0049347 | 0.12878 | 202.6445 | 26.0971 | TRUE
6944 | 0.004935 | 0.13032 | 202.6338 | 26.4072 | TRUE
6945 | 0.0049638 | 0.13089 | 201.4597 | 26.3697 | TRUE
6946 | 0.0049912 | 0.12846 | 200.353 | 25.7376 | TRUE
6947 | 0.0049893 | 0.12727 | 200.4308 | 25.5087 | TRUE
6948 | 0.0049742 | 0.12858 | 201.0367 | 25.8495 | TRUE
6949 | 0.0049605 | 0.12996 | 201.5911 | 26.1984 | TRUE
6950 | 0.0049564 | 0.13094 | 201.7605 | 26.4189 | TRUE
6951 | 0.0049814 | 0.12919 | 200.7469 | 25.9353 | TRUE
6952 | 0.0049948 | 0.1309 | 200.2099 | 26.2084 | TRUE
6953 | 0.0049712 | 0.12757 | 201.1592 | 25.6622 | TRUE
6954 | 0.0049494 | 0.13165 | 202.0442 | 26.5983 | TRUE
6955 | 0.0048743 | 0.13921 | 205.158 | 28.5594 | TRUE
6956 | 0.0049998 | 0.12857 | 200.0099 | 25.7151 | TRUE
6957 | 0.0049666 | 0.1294 | 201.347 | 26.0534 | TRUE
6958 | 0.004926 | 0.13377 | 203.0043 | 27.1551 | TRUE
6959 | 0.005004 | 0.12752 | 199.8384 | 25.483 | TRUE
6960 | 0.004965 | 0.12846 | 201.4096 | 25.8721 | TRUE
6961 | 0.0049424 | 0.12935 | 202.3297 | 26.1713 | TRUE
6962 | 0.0049006 | 0.13656 | 204.0578 | 27.8669 | TRUE
6963 | 0.0049556 | 0.13112 | 201.7933 | 26.4588 | TRUE
6964 | 0.0049512 | 0.13012 | 201.9704 | 26.2795 | TRUE
6965 | 0.0050175 | 0.12426 | 199.3014 | 24.7656 | TRUE
6966 | 0.0049781 | 0.12846 | 200.8813 | 25.8056 | TRUE
6967 | 0.0049529 | 0.13304 | 201.9003 | 26.8617 | TRUE
6968 | 0.0049811 | 0.12821 | 200.7603 | 25.7389 | TRUE
6969 | 0.0050436 | 0.12308 | 198.2725 | 24.4029 | TRUE
6970 | 0.004966 | 0.12887 | 201.3711 | 25.9503 | TRUE
6971 | 0.0048908 | 0.13595 | 204.4654 | 27.7962 | TRUE
6972 | 0.004975 | 0.12956 | 201.0058 | 26.0416 | TRUE
6973 | 0.0049881 | 0.12517 | 200.4753 | 25.0944 | TRUE
6974 | 0.0049441 | 0.13053 | 202.2595 | 26.4003 | TRUE
6975 | 0.0049657 | 0.12918 | 201.3816 | 26.0154 | TRUE
6976 | 0.0049528 | 0.12868 | 201.9074 | 25.9807 | TRUE
6977 | 0.0049423 | 0.13178 | 202.3369 | 26.6647 | TRUE
6978 | 0.0049675 | 0.12989 | 201.31 | 26.1476 | TRUE
6979 | 0.0049661 | 0.12717 | 201.3659 | 25.6081 | TRUE
6980 | 0.0049056 | 0.13559 | 203.8483 | 27.6404 | TRUE
6981 | 0.0049748 | 0.12847 | 201.0137 | 25.8234 | TRUE
6982 | 0.0049671 | 0.12819 | 201.3267 | 25.8072 | TRUE
6983 | 0.0049464 | 0.12899 | 202.1682 | 26.0776 | TRUE
6984 | 0.0049538 | 0.12905 | 201.8652 | 26.0503 | TRUE
6985 | 0.0049408 | 0.13132 | 202.3954 | 26.5785 | TRUE
6986 | 0.0049594 | 0.13178 | 201.6362 | 26.5723 | TRUE
6987 | 0.0049539 | 0.13153 | 201.8613 | 26.5511 | TRUE
6988 | 0.0049441 | 0.1324 | 202.261 | 26.7785 | TRUE
6989 | 0.0049213 | 0.13204 | 203.1965 | 26.831 | TRUE
6990 | 0.0049382 | 0.12994 | 202.5022 | 26.3137 | TRUE
6991 | 0.0049648 | 0.12994 | 201.4197 | 26.172 | TRUE
6992 | 0.0049628 | 0.12911 | 201.4991 | 26.0156 | TRUE
6993 | 0.0049668 | 0.12717 | 201.3372 | 25.6033 | TRUE
6994 | 0.004921 | 0.13224 | 203.2089 | 26.8718 | TRUE
6995 | 0.0049637 | 0.13059 | 201.4645 | 26.309 | TRUE
6996 | 0.0049735 | 0.12569 | 201.0651 | 25.2723 | TRUE
6997 | 0.0049484 | 0.12985 | 202.0856 | 26.2406 | TRUE
6998 | 0.0049492 | 0.13326 | 202.0518 | 26.9257 | TRUE
6999 | 0.0049168 | 0.13303 | 203.3835 | 27.0568 | TRUE
7000 | 0.0049301 | 0.1325 | 202.8356 | 26.8751 | TRUE
7001 | 0.0049576 | 0.13041 | 201.7118 | 26.3062 | TRUE
7002 | 0.0050343 | 0.12498 | 198.6372 | 24.8265 | TRUE
7003 | 0.0049794 | 0.12578 | 200.828 | 25.2608 | TRUE
7004 | 0.0049122 | 0.13186 | 203.5757 | 26.8435 | TRUE
7005 | 0.0049692 | 0.12701 | 201.2403 | 25.56 | TRUE
7006 | 0.0049279 | 0.13005 | 202.9278 | 26.3912 | TRUE
7007 | 0.0049531 | 0.12793 | 201.8948 | 25.8282 | TRUE
7008 | 0.0049436 | 0.13262 | 202.2838 | 26.8262 | TRUE
7009 | 0.0049527 | 0.12793 | 201.9093 | 25.8301 | TRUE
7010 | 0.0049432 | 0.13112 | 202.2991 | 26.5261 | TRUE
7011 | 0.0050009 | 0.12573 | 199.9648 | 25.1413 | TRUE
7012 | 0.0049195 | 0.13511 | 203.2709 | 27.4638 | TRUE
7013 | 0.0049435 | 0.12905 | 202.2879 | 26.1051 | TRUE
7014 | 0.0049329 | 0.13046 | 202.7203 | 26.4464 | TRUE
7015 | 0.0049533 | 0.1284 | 201.8855 | 25.9227 | TRUE
7016 | 0.0049799 | 0.12945 | 200.8086 | 25.9953 | TRUE
7017 | 0.0049598 | 0.12741 | 201.6229 | 25.6891 | TRUE
7018 | 0.004857 | 0.13846 | 205.8874 | 28.5075 | TRUE
7019 | 0.0049668 | 0.12766 | 201.3389 | 25.7033 | TRUE
7020 | 0.0049297 | 0.13519 | 202.8529 | 27.4247 | TRUE
7021 | 0.0049732 | 0.12988 | 201.0788 | 26.1157 | TRUE
7022 | 0.0049338 | 0.13188 | 202.684 | 26.7296 | TRUE
7023 | 0.0049669 | 0.13071 | 201.3312 | 26.3152 | TRUE
7024 | 0.0049105 | 0.13416 | 203.6444 | 27.3216 | TRUE
7025 | 0.0049334 | 0.13212 | 202.7001 | 26.7798 | TRUE
7026 | 0.0049438 | 0.13392 | 202.272 | 27.0874 | TRUE
7027 | 0.0049446 | 0.13091 | 202.2414 | 26.4755 | TRUE
7028 | 0.0049261 | 0.13217 | 203 | 26.8298 | TRUE
7029 | 0.0049688 | 0.12748 | 201.2564 | 25.6568 | TRUE
7030 | 0.0049833 | 0.12759 | 200.6692 | 25.6031 | TRUE
7031 | 0.0049402 | 0.12954 | 202.4201 | 26.2224 | TRUE
7032 | 0.00489 | 0.1374 | 204.5004 | 28.0993 | TRUE
7033 | 0.0049396 | 0.13196 | 202.4466 | 26.7151 | TRUE
7034 | 0.0049596 | 0.12873 | 201.6305 | 25.9561 | TRUE
7035 | 0.0050275 | 0.12612 | 198.9052 | 25.0852 | TRUE
7036 | 0.0049583 | 0.12985 | 201.683 | 26.1885 | TRUE
7037 | 0.0049844 | 0.12511 | 200.6273 | 25.0996 | TRUE
7038 | 0.0049556 | 0.12975 | 201.7918 | 26.1828 | TRUE
7039 | 0.0049475 | 0.12764 | 202.1242 | 25.7992 | TRUE
7040 | 0.004924 | 0.13861 | 203.0858 | 28.149 | TRUE
7041 | 0.0049818 | 0.12942 | 200.7313 | 25.9785 | TRUE
7042 | 0.0049791 | 0.12786 | 200.8379 | 25.6794 | TRUE
7043 | 0.0049886 | 0.12681 | 200.4555 | 25.4192 | TRUE
7044 | 0.0049826 | 0.12861 | 200.6976 | 25.812 | TRUE
7045 | 0.004971 | 0.12582 | 201.1683 | 25.3104 | TRUE
7046 | 0.0049838 | 0.128 | 200.6506 | 25.6833 | TRUE
7047 | 0.0049437 | 0.13396 | 202.2762 | 27.0964 | TRUE
7048 | 0.0049482 | 0.13035 | 202.0952 | 26.3421 | TRUE
7049 | 0.0049968 | 0.12849 | 200.1277 | 25.7136 | TRUE
7050 | 0.0049372 | 0.13005 | 202.545 | 26.3407 | TRUE
7051 | 0.0049896 | 0.12932 | 200.4149 | 25.9173 | TRUE
7052 | 0.0049945 | 0.12694 | 200.22 | 25.4165 | TRUE
7053 | 0.0049129 | 0.13394 | 203.5458 | 27.2633 | TRUE
7054 | 0.0049572 | 0.13168 | 201.7257 | 26.5632 | TRUE
7055 | 0.0049603 | 0.12961 | 201.6 | 26.1296 | TRUE
7056 | 0.0048721 | 0.13362 | 205.2505 | 27.4261 | TRUE
7057 | 0.0049684 | 0.12821 | 201.2704 | 25.8058 | TRUE
7058 | 0.0049475 | 0.13223 | 202.1212 | 26.7259 | TRUE
7059 | 0.0049867 | 0.12845 | 200.5339 | 25.7581 | TRUE
7060 | 0.0049753 | 0.12602 | 200.9926 | 25.3286 | TRUE
7061 | 0.0049478 | 0.12804 | 202.1092 | 25.8779 | TRUE
7062 | 0.0049279 | 0.13328 | 202.9281 | 27.0454 | TRUE
7063 | 0.0050089 | 0.12776 | 199.6436 | 25.5069 | TRUE
7064 | 0.0049773 | 0.13236 | 200.9128 | 26.593 | TRUE
7065 | 0.0050027 | 0.1299 | 199.891 | 25.9652 | TRUE
7066 | 0.0049593 | 0.1311 | 201.641 | 26.4359 | TRUE
7067 | 0.0049885 | 0.12511 | 200.4596 | 25.0799 | TRUE
7068 | 0.0049896 | 0.12399 | 200.4183 | 24.8498 | TRUE
7069 | 0.0049923 | 0.12483 | 200.31 | 25.0044 | TRUE
7070 | 0.0049859 | 0.12705 | 200.5672 | 25.4811 | TRUE
7071 | 0.0049051 | 0.13558 | 203.8705 | 27.6409 | TRUE
7072 | 0.0049628 | 0.12837 | 201.4982 | 25.867 | TRUE
7073 | 0.0049396 | 0.13171 | 202.4462 | 26.665 | TRUE
7074 | 0.004941 | 0.13127 | 202.3862 | 26.5665 | TRUE
7075 | 0.0049708 | 0.12905 | 201.1738 | 25.9611 | TRUE
7076 | 0.0050025 | 0.12808 | 199.8996 | 25.6023 | TRUE
7077 | 0.0049356 | 0.13487 | 202.6079 | 27.3253 | TRUE
7078 | 0.004974 | 0.1266 | 201.0442 | 25.4513 | TRUE
7079 | 0.0049361 | 0.13189 | 202.5911 | 26.7191 | TRUE
7080 | 0.0049855 | 0.1265 | 200.5801 | 25.3742 | TRUE
7081 | 0.0049592 | 0.13013 | 201.6451 | 26.2407 | TRUE
7082 | 0.0049738 | 0.12929 | 201.0535 | 25.9941 | TRUE
7083 | 0.0049601 | 0.13002 | 201.6084 | 26.2134 | TRUE
7084 | 0.0049372 | 0.13094 | 202.5455 | 26.5209 | TRUE
7085 | 0.0049145 | 0.12711 | 203.4805 | 25.8636 | TRUE
7086 | 0.0049683 | 0.13123 | 201.277 | 26.4143 | TRUE
7087 | 0.0049897 | 0.12526 | 200.411 | 25.1043 | TRUE
7088 | 0.0049627 | 0.12928 | 201.5023 | 26.0508 | TRUE
7089 | 0.004932 | 0.13308 | 202.7585 | 26.9841 | TRUE
7090 | 0.0049449 | 0.13231 | 202.2298 | 26.7577 | TRUE
7091 | 0.004963 | 0.12915 | 201.4909 | 26.0217 | TRUE
7092 | 0.0050133 | 0.12294 | 199.4698 | 24.5227 | TRUE
7093 | 0.0049117 | 0.13886 | 203.5965 | 28.2722 | TRUE
7094 | 0.0049792 | 0.1277 | 200.8353 | 25.647 | TRUE
7095 | 0.0049626 | 0.13175 | 201.5067 | 26.5477 | TRUE
7096 | 0.004947 | 0.13105 | 202.1424 | 26.4903 | TRUE
7097 | 0.0048982 | 0.1345 | 204.1559 | 27.458 | TRUE
7098 | 0.0049281 | 0.13203 | 202.9174 | 26.7906 | TRUE
7099 | 0.0049278 | 0.13212 | 202.9289 | 26.8112 | TRUE
7100 | 0.0049433 | 0.132 | 202.293 | 26.703 | TRUE
7101 | 0.0049468 | 0.13158 | 202.152 | 26.5982 | TRUE
7102 | 0.0049464 | 0.13168 | 202.1687 | 26.6215 | TRUE
7103 | 0.0049281 | 0.12977 | 202.9164 | 26.3333 | TRUE
7104 | 0.0049717 | 0.13077 | 201.1382 | 26.3019 | TRUE
7105 | 0.0049802 | 0.12758 | 200.796 | 25.6176 | TRUE
7106 | 0.0049294 | 0.1296 | 202.8631 | 26.2913 | TRUE
7107 | 0.0049874 | 0.12562 | 200.5043 | 25.1879 | TRUE
7108 | 0.0049529 | 0.12381 | 201.9006 | 24.9977 | TRUE
7109 | 0.0049167 | 0.13573 | 203.3865 | 27.6053 | TRUE
7110 | 0.0049776 | 0.12809 | 200.8993 | 25.7332 | TRUE
7111 | 0.0049805 | 0.12784 | 200.7817 | 25.6685 | TRUE
7112 | 0.0050182 | 0.12596 | 199.276 | 25.0999 | TRUE
7113 | 0.0049431 | 0.13257 | 202.3015 | 26.8191 | TRUE
7114 | 0.0050238 | 0.12425 | 199.0516 | 24.7325 | TRUE
7115 | 0.0049502 | 0.13461 | 202.0102 | 27.1919 | TRUE
7116 | 0.0049754 | 0.13207 | 200.9882 | 26.5441 | TRUE
7117 | 0.004994 | 0.12865 | 200.2408 | 25.7615 | TRUE
7118 | 0.0049327 | 0.13355 | 202.7303 | 27.074 | TRUE
7119 | 0.0049893 | 0.12899 | 200.4293 | 25.853 | TRUE
7120 | 0.0049194 | 0.1339 | 203.2785 | 27.219 | TRUE
7121 | 0.0049259 | 0.13359 | 203.0096 | 27.1193 | TRUE
7122 | 0.004912 | 0.13188 | 203.585 | 26.848 | TRUE
7123 | 0.0049219 | 0.13457 | 203.1723 | 27.3417 | TRUE
7124 | 0.004969 | 0.12843 | 201.2487 | 25.8462 | TRUE
7125 | 0.0049422 | 0.13221 | 202.341 | 26.7518 | TRUE
7126 | 0.0049464 | 0.13531 | 202.1692 | 27.3546 | TRUE
7127 | 0.0049962 | 0.12546 | 200.1516 | 25.1116 | TRUE
7128 | 0.0049749 | 0.1279 | 201.0082 | 25.7099 | TRUE
7129 | 0.004944 | 0.13374 | 202.2652 | 27.0509 | TRUE
7130 | 0.0049045 | 0.13285 | 203.8964 | 27.0868 | TRUE
7131 | 0.0049484 | 0.13269 | 202.0865 | 26.8142 | TRUE
7132 | 0.0049256 | 0.13133 | 203.0209 | 26.6621 | TRUE
7133 | 0.0049475 | 0.1304 | 202.1202 | 26.3567 | TRUE
7134 | 0.0049717 | 0.12785 | 201.1384 | 25.7152 | TRUE
7135 | 0.004954 | 0.13038 | 201.858 | 26.3175 | TRUE
7136 | 0.0049467 | 0.13133 | 202.1557 | 26.5494 | TRUE
7137 | 0.0049917 | 0.12677 | 200.3344 | 25.3963 | TRUE
7138 | 0.0049549 | 0.13296 | 201.8219 | 26.8343 | TRUE
7139 | 0.0049479 | 0.13237 | 202.1076 | 26.7532 | TRUE
7140 | 0.0049773 | 0.12488 | 200.9139 | 25.0902 | TRUE
7141 | 0.0049945 | 0.12711 | 200.22 | 25.4509 | TRUE
7142 | 0.0049454 | 0.131 | 202.2062 | 26.4884 | TRUE
7143 | 0.0049519 | 0.12808 | 201.9408 | 25.8639 | TRUE
7144 | 0.0049205 | 0.13351 | 203.2312 | 27.1334 | TRUE
7145 | 0.004952 | 0.1316 | 201.9404 | 26.5756 | TRUE
7146 | 0.0049565 | 0.13178 | 201.7543 | 26.5871 | TRUE
7147 | 0.0049548 | 0.13039 | 201.8264 | 26.3166 | TRUE
7148 | 0.0049373 | 0.13142 | 202.5395 | 26.6175 | TRUE
7149 | 0.0049565 | 0.13433 | 201.7551 | 27.1011 | TRUE
7150 | 0.0048828 | 0.13235 | 204.7996 | 27.1048 | TRUE
7151 | 0.0049576 | 0.13164 | 201.7086 | 26.5531 | TRUE
7152 | 0.0049236 | 0.1304 | 203.1049 | 26.4857 | TRUE
7153 | 0.0049725 | 0.13006 | 201.1061 | 26.1566 | TRUE
7154 | 0.004943 | 0.12908 | 202.3066 | 26.1139 | TRUE
7155 | 0.0049833 | 0.1272 | 200.6721 | 25.5248 | TRUE
7156 | 0.0049474 | 0.13188 | 202.1282 | 26.6565 | TRUE
7157 | 0.0049666 | 0.12863 | 201.3467 | 25.8991 | TRUE
7158 | 0.0049953 | 0.12551 | 200.1887 | 25.1258 | TRUE
7159 | 0.0049654 | 0.13009 | 201.3946 | 26.2 | TRUE
7160 | 0.0049311 | 0.13492 | 202.7937 | 27.3617 | TRUE
7161 | 0.0049293 | 0.13189 | 202.8696 | 26.7574 | TRUE
7162 | 0.0049607 | 0.13171 | 201.5857 | 26.5501 | TRUE
7163 | 0.0049816 | 0.12661 | 200.7381 | 25.4149 | TRUE
7164 | 0.0048651 | 0.13595 | 205.5449 | 27.9448 | TRUE
7165 | 0.0049804 | 0.13091 | 200.7864 | 26.2856 | TRUE
7166 | 0.0049785 | 0.12823 | 200.8657 | 25.7561 | TRUE
7167 | 0.0049565 | 0.13194 | 201.7562 | 26.6191 | TRUE
7168 | 0.0050056 | 0.1263 | 199.7764 | 25.2327 | TRUE
7169 | 0.0049309 | 0.13462 | 202.8033 | 27.3016 | TRUE
7170 | 0.0048766 | 0.13805 | 205.0609 | 28.308 | TRUE
7171 | 0.0049833 | 0.12346 | 200.6721 | 24.7749 | TRUE
7172 | 0.0049827 | 0.12932 | 200.6956 | 25.9548 | TRUE
7173 | 0.0049817 | 0.12703 | 200.7334 | 25.4983 | TRUE
7174 | 0.0049862 | 0.12645 | 200.5517 | 25.3596 | TRUE
7175 | 0.0050078 | 0.12634 | 199.6876 | 25.2281 | TRUE
7176 | 0.0049689 | 0.12803 | 201.2505 | 25.7659 | TRUE
7177 | 0.0049888 | 0.12527 | 200.4484 | 25.1111 | TRUE
7178 | 0.0049323 | 0.13215 | 202.7441 | 26.7931 | TRUE
7179 | 0.0049603 | 0.12982 | 201.6025 | 26.1728 | TRUE
7180 | 0.0049533 | 0.13273 | 201.8871 | 26.7974 | TRUE
7181 | 0.0049632 | 0.13057 | 201.4831 | 26.3067 | TRUE
7182 | 0.0049631 | 0.12981 | 201.4866 | 26.1558 | TRUE
7183 | 0.0049689 | 0.12955 | 201.2509 | 26.0714 | TRUE
7184 | 0.0049811 | 0.13367 | 200.7601 | 26.8358 | TRUE
7185 | 0.0049403 | 0.13028 | 202.4175 | 26.3704 | TRUE
7186 | 0.0049501 | 0.13245 | 202.016 | 26.7575 | TRUE
7187 | 0.0049805 | 0.13008 | 200.7827 | 26.1182 | TRUE
7188 | 0.0049263 | 0.13171 | 202.9933 | 26.736 | TRUE
7189 | 0.0049262 | 0.13175 | 202.9945 | 26.7442 | TRUE
7190 | 0.0049203 | 0.13362 | 203.2415 | 27.1576 | TRUE
7191 | 0.0049271 | 0.13528 | 202.96 | 27.4571 | TRUE
7192 | 0.004886 | 0.13119 | 204.6655 | 26.8494 | TRUE
7193 | 0.0048988 | 0.13572 | 204.1324 | 27.7049 | TRUE
7194 | 0.0049942 | 0.12651 | 200.2331 | 25.331 | TRUE
7195 | 0.004973 | 0.13035 | 201.0848 | 26.2119 | TRUE
7196 | 0.0049703 | 0.12875 | 201.1954 | 25.903 | TRUE
7197 | 0.0049821 | 0.12586 | 200.7173 | 25.2625 | TRUE
7198 | 0.0049548 | 0.12879 | 201.8244 | 25.9921 | TRUE
7199 | 0.0049202 | 0.13417 | 203.245 | 27.2695 | TRUE
7200 | 0.004924 | 0.13204 | 203.0871 | 26.8149 | TRUE
7201 | 0.0049545 | 0.13298 | 201.8368 | 26.8397 | TRUE
7202 | 0.004943 | 0.12842 | 202.3058 | 25.9801 | TRUE
7203 | 0.0049792 | 0.13007 | 200.8351 | 26.1235 | TRUE
7204 | 0.0049633 | 0.13133 | 201.4774 | 26.4608 | TRUE
7205 | 0.0049812 | 0.1268 | 200.7559 | 25.4566 | TRUE
7206 | 0.0049866 | 0.12496 | 200.536 | 25.0594 | TRUE
7207 | 0.0049527 | 0.12871 | 201.9095 | 25.988 | TRUE
7208 | 0.0049461 | 0.12851 | 202.1794 | 25.983 | TRUE
7209 | 0.0049666 | 0.13035 | 201.343 | 26.2451 | TRUE
7210 | 0.0049997 | 0.12822 | 200.0124 | 25.6461 | TRUE
7211 | 0.004945 | 0.12848 | 202.2245 | 25.9813 | TRUE
7212 | 0.0049555 | 0.12672 | 201.7958 | 25.5724 | TRUE
7213 | 0.0049416 | 0.13035 | 202.3646 | 26.3776 | TRUE
7214 | 0.0049865 | 0.12981 | 200.5414 | 26.0326 | TRUE
7215 | 0.0049386 | 0.12955 | 202.4861 | 26.2322 | TRUE
7216 | 0.004909 | 0.13347 | 203.7064 | 27.1879 | TRUE
7217 | 0.0049748 | 0.12608 | 201.0131 | 25.3444 | TRUE
7218 | 0.0049482 | 0.12762 | 202.0955 | 25.791 | TRUE
7219 | 0.0049856 | 0.12767 | 200.5769 | 25.6074 | TRUE
7220 | 0.004979 | 0.12703 | 200.8449 | 25.5138 | TRUE
7221 | 0.0049791 | 0.12886 | 200.8409 | 25.8802 | TRUE
7222 | 0.004982 | 0.13012 | 200.7234 | 26.1187 | TRUE
7223 | 0.0049742 | 0.13036 | 201.0374 | 26.2079 | TRUE
7224 | 0.0049469 | 0.13074 | 202.1451 | 26.4292 | TRUE
7225 | 0.0049552 | 0.13059 | 201.809 | 26.3542 | TRUE
7226 | 0.0050019 | 0.12676 | 199.9235 | 25.3427 | TRUE
7227 | 0.0049371 | 0.13284 | 202.5482 | 26.9061 | TRUE
7228 | 0.0049008 | 0.13463 | 204.0473 | 27.4714 | TRUE
7229 | 0.0049926 | 0.12588 | 200.295 | 25.2136 | TRUE
7230 | 0.0049907 | 0.12564 | 200.3733 | 25.1757 | TRUE
7231 | 0.00498 | 0.12832 | 200.804 | 25.7677 | TRUE
7232 | 0.0049124 | 0.1333 | 203.5669 | 27.1358 | TRUE
7233 | 0.0049567 | 0.13032 | 201.7455 | 26.2908 | TRUE
7234 | 0.0050188 | 0.12593 | 199.2527 | 25.0914 | TRUE
7235 | 0.0049681 | 0.12766 | 201.2842 | 25.6954 | TRUE
7236 | 0.004937 | 0.13331 | 202.5515 | 27.0014 | TRUE
7237 | 0.0049565 | 0.13033 | 201.7559 | 26.294 | TRUE
7238 | 0.0049736 | 0.12736 | 201.0631 | 25.6069 | TRUE
7239 | 0.0049152 | 0.13452 | 203.4519 | 27.3685 | TRUE
7240 | 0.0049893 | 0.12774 | 200.4275 | 25.6031 | TRUE
7241 | 0.0049844 | 0.12741 | 200.6269 | 25.5615 | TRUE
7242 | 0.0049681 | 0.12842 | 201.2855 | 25.8484 | TRUE
7243 | 0.0049663 | 0.13144 | 201.3559 | 26.4668 | TRUE
7244 | 0.0049817 | 0.12812 | 200.7344 | 25.718 | TRUE
7245 | 0.0049324 | 0.13293 | 202.7403 | 26.9495 | TRUE
7246 | 0.0049426 | 0.12997 | 202.3214 | 26.296 | TRUE
7247 | 0.0049161 | 0.13183 | 203.4128 | 26.815 | TRUE
7248 | 0.0049689 | 0.12901 | 201.2502 | 25.9624 | TRUE
7249 | 0.0049533 | 0.12781 | 201.8843 | 25.8032 | TRUE
7250 | 0.0049306 | 0.13204 | 202.8149 | 26.7804 | TRUE
7251 | 0.004924 | 0.133 | 203.0865 | 27.0107 | TRUE
7252 | 0.0049588 | 0.13021 | 201.66 | 26.258 | TRUE
7253 | 0.0049372 | 0.13547 | 202.543 | 27.4376 | TRUE
7254 | 0.0049468 | 0.13177 | 202.1523 | 26.6371 | TRUE
7255 | 0.0049701 | 0.12722 | 201.203 | 25.5961 | TRUE
7256 | 0.004959 | 0.1308 | 201.6549 | 26.3757 | TRUE
7257 | 0.0049726 | 0.12854 | 201.104 | 25.8503 | TRUE
7258 | 0.0049909 | 0.12986 | 200.3657 | 26.0204 | TRUE
7259 | 0.0049209 | 0.13433 | 203.2132 | 27.2982 | TRUE
7260 | 0.0049344 | 0.13122 | 202.6602 | 26.5924 | TRUE
7261 | 0.0049717 | 0.12781 | 201.1395 | 25.7067 | TRUE
7262 | 0.0049574 | 0.13193 | 201.718 | 26.6126 | TRUE
7263 | 0.0049842 | 0.12866 | 200.6335 | 25.8139 | TRUE
7264 | 0.0048984 | 0.13557 | 204.1504 | 27.6772 | TRUE
7265 | 0.0049394 | 0.13166 | 202.4534 | 26.6547 | TRUE
7266 | 0.004943 | 0.13113 | 202.3047 | 26.5275 | TRUE
7267 | 0.00486 | 0.13806 | 205.7615 | 28.4076 | TRUE
7268 | 0.0049517 | 0.12907 | 201.9519 | 26.0661 | TRUE
7269 | 0.0049381 | 0.13135 | 202.5053 | 26.5993 | TRUE
7270 | 0.0049557 | 0.12904 | 201.7875 | 26.039 | TRUE
7271 | 0.0049315 | 0.13265 | 202.7782 | 26.899 | TRUE
7272 | 0.0049919 | 0.13091 | 200.3231 | 26.225 | TRUE
7273 | 0.0049155 | 0.13 | 203.4393 | 26.4475 | TRUE
7274 | 0.0049567 | 0.12985 | 201.7454 | 26.1964 | TRUE
7275 | 0.0049585 | 0.13187 | 201.6752 | 26.5958 | TRUE
7276 | 0.0049509 | 0.13088 | 201.9822 | 26.436 | TRUE
7277 | 0.0049321 | 0.13459 | 202.7553 | 27.2879 | TRUE
7278 | 0.0049425 | 0.12968 | 202.3262 | 26.2369 | TRUE
7279 | 0.0049329 | 0.13425 | 202.7192 | 27.2155 | TRUE
7280 | 0.0049807 | 0.1304 | 200.7755 | 26.1816 | TRUE
7281 | 0.0049618 | 0.13184 | 201.5399 | 26.5702 | TRUE
7282 | 0.0049656 | 0.12485 | 201.3866 | 25.1438 | TRUE
7283 | 0.0050023 | 0.12481 | 199.9092 | 24.9502 | TRUE
7284 | 0.0049594 | 0.12877 | 201.6353 | 25.9644 | TRUE
7285 | 0.0049652 | 0.12892 | 201.4024 | 25.9644 | TRUE
7286 | 0.004952 | 0.13297 | 201.9391 | 26.8518 | TRUE
7287 | 0.004995 | 0.12733 | 200.2005 | 25.4912 | TRUE
7288 | 0.0049705 | 0.13262 | 201.188 | 26.681 | TRUE
7289 | 0.0049562 | 0.12843 | 201.7694 | 25.9135 | TRUE
7290 | 0.0049623 | 0.13189 | 201.5198 | 26.5791 | TRUE
7291 | 0.0049793 | 0.12942 | 200.8322 | 25.9927 | TRUE
7292 | 0.0049658 | 0.12815 | 201.3787 | 25.8061 | TRUE
7293 | 0.0049247 | 0.13403 | 203.058 | 27.2154 | TRUE
7294 | 0.0049258 | 0.13464 | 203.0124 | 27.3328 | TRUE
7295 | 0.0049299 | 0.13322 | 202.8431 | 27.0218 | TRUE
7296 | 0.0049759 | 0.12526 | 200.9682 | 25.1731 | TRUE
7297 | 0.0049771 | 0.12828 | 200.9219 | 25.7738 | TRUE
7298 | 0.0048487 | 0.14042 | 206.2427 | 28.96 | TRUE
7299 | 0.0049871 | 0.12978 | 200.516 | 26.0236 | TRUE
7300 | 0.004942 | 0.13321 | 202.3459 | 26.9543 | TRUE
7301 | 0.0049085 | 0.13567 | 203.7277 | 27.64 | TRUE
7302 | 0.0049856 | 0.12987 | 200.5766 | 26.048 | TRUE
7303 | 0.0049477 | 0.13304 | 202.1156 | 26.8904 | TRUE
7304 | 0.0049442 | 0.12907 | 202.2591 | 26.1049 | TRUE
7305 | 0.0049672 | 0.12951 | 201.3226 | 26.0729 | TRUE
7306 | 0.0049714 | 0.12725 | 201.1494 | 25.5967 | TRUE
7307 | 0.0049355 | 0.13437 | 202.6156 | 27.2264 | TRUE
7308 | 0.0049538 | 0.13014 | 201.8648 | 26.271 | TRUE
7309 | 0.0049581 | 0.12815 | 201.6883 | 25.8458 | TRUE
7310 | 0.0049676 | 0.12793 | 201.3043 | 25.7522 | TRUE
7311 | 0.0050063 | 0.12522 | 199.7466 | 25.0125 | TRUE
7312 | 0.0049319 | 0.13204 | 202.7616 | 26.7728 | TRUE
7313 | 0.004977 | 0.1286 | 200.9231 | 25.8382 | TRUE
7314 | 0.0049895 | 0.1272 | 200.4192 | 25.4941 | TRUE
7315 | 0.0050121 | 0.12388 | 199.5171 | 24.7157 | TRUE
7316 | 0.0049442 | 0.13183 | 202.2566 | 26.663 | TRUE
7317 | 0.0049487 | 0.13027 | 202.0741 | 26.3251 | TRUE
7318 | 0.0050329 | 0.12537 | 198.6924 | 24.9094 | TRUE
7319 | 0.0049398 | 0.13018 | 202.4393 | 26.353 | TRUE
7320 | 0.0049556 | 0.12863 | 201.7919 | 25.957 | TRUE
7321 | 0.0049652 | 0.12923 | 201.4009 | 26.0263 | TRUE
7322 | 0.0049713 | 0.13008 | 201.1544 | 26.1667 | TRUE
7323 | 0.0049463 | 0.1311 | 202.1707 | 26.5047 | TRUE
7324 | 0.0049329 | 0.13482 | 202.7214 | 27.3314 | TRUE
7325 | 0.0049674 | 0.13168 | 201.3119 | 26.5078 | TRUE
7326 | 0.0049778 | 0.13058 | 200.8928 | 26.2333 | TRUE
7327 | 0.0049264 | 0.13577 | 202.9865 | 27.5598 | TRUE
7328 | 0.0049239 | 0.13122 | 203.0925 | 26.6507 | TRUE
7329 | 0.0049846 | 0.12886 | 200.6163 | 25.8504 | TRUE
7330 | 0.0049338 | 0.13447 | 202.6827 | 27.2551 | TRUE
7331 | 0.0049539 | 0.12987 | 201.8624 | 26.2158 | TRUE
7332 | 0.0049408 | 0.13187 | 202.3969 | 26.6892 | TRUE
7333 | 0.0048945 | 0.13416 | 204.3128 | 27.4105 | TRUE
7334 | 0.0049587 | 0.13101 | 201.666 | 26.4212 | TRUE
7335 | 0.004944 | 0.13237 | 202.2633 | 26.7741 | TRUE
7336 | 0.0049816 | 0.12731 | 200.7371 | 25.5564 | TRUE
7337 | 0.0050063 | 0.12639 | 199.7478 | 25.2465 | TRUE
7338 | 0.0049588 | 0.13157 | 201.6598 | 26.533 | TRUE
7339 | 0.0049968 | 0.12848 | 200.1264 | 25.7118 | TRUE
7340 | 0.004864 | 0.13805 | 205.5923 | 28.3824 | TRUE
7341 | 0.004968 | 0.12834 | 201.288 | 25.8332 | TRUE
7342 | 0.0049905 | 0.12675 | 200.3816 | 25.3978 | TRUE
7343 | 0.0049634 | 0.1285 | 201.4751 | 25.8886 | TRUE
7344 | 0.0049764 | 0.12899 | 200.9485 | 25.9199 | TRUE
7345 | 0.0049463 | 0.12974 | 202.1698 | 26.2292 | TRUE
7346 | 0.0049331 | 0.13187 | 202.7136 | 26.7318 | TRUE
7347 | 0.0049159 | 0.13355 | 203.4211 | 27.167 | TRUE
7348 | 0.004973 | 0.12641 | 201.0865 | 25.4187 | TRUE
7349 | 0.0049594 | 0.12632 | 201.637 | 25.4706 | TRUE
7350 | 0.0049957 | 0.12762 | 200.1725 | 25.5466 | TRUE
7351 | 0.0049972 | 0.12654 | 200.1115 | 25.3223 | TRUE
7352 | 0.0049168 | 0.13149 | 203.3854 | 26.7427 | TRUE
7353 | 0.0049507 | 0.12656 | 201.9936 | 25.5647 | TRUE
7354 | 0.0049745 | 0.12764 | 201.0254 | 25.6591 | TRUE
7355 | 0.0049634 | 0.1299 | 201.4745 | 26.1725 | TRUE
7356 | 0.004995 | 0.12385 | 200.1993 | 24.7956 | TRUE
7357 | 0.0049587 | 0.12901 | 201.6638 | 26.0176 | TRUE
7358 | 0.0049388 | 0.13214 | 202.4794 | 26.7552 | TRUE
7359 | 0.0049702 | 0.12688 | 201.1983 | 25.5285 | TRUE
7360 | 0.0049159 | 0.1353 | 203.4222 | 27.5223 | TRUE
7361 | 0.0049869 | 0.12802 | 200.5245 | 25.6719 | TRUE
7362 | 0.0049613 | 0.12904 | 201.5598 | 26.0083 | TRUE
7363 | 0.0049307 | 0.13322 | 202.8112 | 27.0191 | TRUE
7364 | 0.0049606 | 0.12804 | 201.5874 | 25.8116 | TRUE
7365 | 0.0049645 | 0.13008 | 201.4309 | 26.202 | TRUE
7366 | 0.0049164 | 0.13171 | 203.3993 | 26.7887 | TRUE
7367 | 0.0049125 | 0.13358 | 203.5629 | 27.1924 | TRUE
7368 | 0.00497 | 0.13081 | 201.2075 | 26.3195 | TRUE
7369 | 0.0049912 | 0.12665 | 200.3529 | 25.3739 | TRUE
7370 | 0.004958 | 0.13192 | 201.6925 | 26.6073 | TRUE
7371 | 0.004929 | 0.13174 | 202.879 | 26.7277 | TRUE
7372 | 0.0049526 | 0.12858 | 201.9149 | 25.9622 | TRUE
7373 | 0.0049955 | 0.12404 | 200.1789 | 24.8301 | TRUE
7374 | 0.0049847 | 0.12838 | 200.6133 | 25.7549 | TRUE
7375 | 0.0049572 | 0.12864 | 201.7285 | 25.9495 | TRUE
7376 | 0.0049307 | 0.13314 | 202.8097 | 27.0021 | TRUE
7377 | 0.0049553 | 0.13087 | 201.8033 | 26.4104 | TRUE
7378 | 0.0049394 | 0.13097 | 202.4554 | 26.5149 | TRUE
7379 | 0.0049262 | 0.12989 | 202.9974 | 26.3665 | TRUE
7380 | 0.0049528 | 0.12907 | 201.9067 | 26.0601 | TRUE
7381 | 0.0049178 | 0.13323 | 203.3422 | 27.091 | TRUE
7382 | 0.0049284 | 0.13186 | 202.9038 | 26.7553 | TRUE
7383 | 0.0049833 | 0.12932 | 200.6699 | 25.9507 | TRUE
7384 | 0.0049874 | 0.12597 | 200.5067 | 25.2569 | TRUE
7385 | 0.0050012 | 0.12399 | 199.9513 | 24.7919 | TRUE
7386 | 0.004923 | 0.1329 | 203.128 | 26.9965 | TRUE
7387 | 0.0050373 | 0.12423 | 198.5201 | 24.662 | TRUE
7388 | 0.0049467 | 0.12868 | 202.1542 | 26.0126 | TRUE
7389 | 0.0049297 | 0.13372 | 202.851 | 27.1243 | TRUE
7390 | 0.004963 | 0.12945 | 201.4912 | 26.084 | TRUE
7391 | 0.0049721 | 0.12775 | 201.1234 | 25.6933 | TRUE
7392 | 0.0049462 | 0.13176 | 202.1749 | 26.6393 | TRUE
7393 | 0.0049615 | 0.13119 | 201.5512 | 26.4424 | TRUE
7394 | 0.0049481 | 0.13003 | 202.0965 | 26.2793 | TRUE
7395 | 0.0049562 | 0.12671 | 201.7694 | 25.5657 | TRUE
7396 | 0.0049708 | 0.12833 | 201.1737 | 25.8174 | TRUE
7397 | 0.0049859 | 0.12566 | 200.5656 | 25.2025 | TRUE
7398 | 0.0049026 | 0.13821 | 203.9744 | 28.192 | TRUE
7399 | 0.0049027 | 0.13232 | 203.9691 | 26.9898 | TRUE
7400 | 0.0049502 | 0.1293 | 202.0122 | 26.1209 | TRUE
7401 | 0.0049406 | 0.12883 | 202.4048 | 26.0763 | TRUE
7402 | 0.0049638 | 0.1249 | 201.4602 | 25.1634 | TRUE
7403 | 0.004962 | 0.13018 | 201.5299 | 26.2343 | TRUE
7404 | 0.00497 | 0.12874 | 201.2084 | 25.9037 | TRUE
7405 | 0.0049477 | 0.13364 | 202.1143 | 27.011 | TRUE
7406 | 0.0049474 | 0.13032 | 202.1244 | 26.3414 | TRUE
7407 | 0.0049482 | 0.13167 | 202.092 | 26.609 | TRUE
7408 | 0.0049622 | 0.12683 | 201.5234 | 25.5596 | TRUE
7409 | 0.0049194 | 0.13357 | 203.2749 | 27.1507 | TRUE
7410 | 0.004955 | 0.13087 | 201.8152 | 26.4119 | TRUE
7411 | 0.0049227 | 0.13321 | 203.1393 | 27.06 | TRUE
7412 | 0.0049347 | 0.13076 | 202.6455 | 26.4975 | TRUE
7413 | 0.0049731 | 0.12927 | 201.082 | 25.9936 | TRUE
7414 | 0.004941 | 0.13199 | 202.3875 | 26.7123 | TRUE
7415 | 0.0049339 | 0.1339 | 202.6791 | 27.1394 | TRUE
7416 | 0.0049417 | 0.13021 | 202.3604 | 26.3485 | TRUE
7417 | 0.0049165 | 0.13253 | 203.3986 | 26.957 | TRUE
7418 | 0.0049321 | 0.13226 | 202.753 | 26.8166 | TRUE
7419 | 0.004912 | 0.13103 | 203.5847 | 26.6759 | TRUE
7420 | 0.0050021 | 0.12448 | 199.9163 | 24.8847 | TRUE
7421 | 0.0049601 | 0.13043 | 201.61 | 26.2956 | TRUE
7422 | 0.0049354 | 0.13382 | 202.6189 | 27.1152 | TRUE
7423 | 0.0049988 | 0.13056 | 200.0496 | 26.1181 | TRUE
7424 | 0.0049492 | 0.12738 | 202.0541 | 25.7384 | TRUE
7425 | 0.0049357 | 0.13286 | 202.6061 | 26.9187 | TRUE
7426 | 0.004933 | 0.13308 | 202.715 | 26.9773 | TRUE
7427 | 0.0049834 | 0.12848 | 200.6682 | 25.7827 | TRUE
7428 | 0.0049217 | 0.1344 | 203.1832 | 27.3079 | TRUE
7429 | 0.004926 | 0.13191 | 203.0032 | 26.7774 | TRUE
7430 | 0.0049352 | 0.13034 | 202.6274 | 26.4107 | TRUE
7431 | 0.004953 | 0.13109 | 201.8961 | 26.4675 | TRUE
7432 | 0.0049939 | 0.12936 | 200.2439 | 25.9042 | TRUE
7433 | 0.0049633 | 0.12992 | 201.4771 | 26.1763 | TRUE
7434 | 0.0049435 | 0.13118 | 202.2878 | 26.5369 | TRUE
7435 | 0.0049709 | 0.12766 | 201.1713 | 25.681 | TRUE
7436 | 0.0049448 | 0.1311 | 202.2325 | 26.5131 | TRUE
7437 | 0.0050425 | 0.12451 | 198.3142 | 24.6925 | TRUE
7438 | 0.0049499 | 0.12697 | 202.0243 | 25.6514 | TRUE
7439 | 0.0049074 | 0.1348 | 203.7749 | 27.4685 | TRUE
7440 | 0.0049166 | 0.13369 | 203.3908 | 27.1911 | TRUE
7441 | 0.0049135 | 0.131 | 203.5203 | 26.6613 | TRUE
7442 | 0.0049777 | 0.12673 | 200.8969 | 25.4599 | TRUE
7443 | 0.0049484 | 0.12707 | 202.0862 | 25.6782 | TRUE
7444 | 0.0049326 | 0.13059 | 202.7343 | 26.4754 | TRUE
7445 | 0.0049838 | 0.12951 | 200.6502 | 25.9856 | TRUE
7446 | 0.0049195 | 0.13657 | 203.2714 | 27.7603 | TRUE
7447 | 0.0049593 | 0.12945 | 201.6429 | 26.1023 | TRUE
7448 | 0.0049397 | 0.12836 | 202.4413 | 25.9851 | TRUE
7449 | 0.0049517 | 0.13011 | 201.9494 | 26.2757 | TRUE
7450 | 0.0049139 | 0.13425 | 203.5033 | 27.3198 | TRUE
7451 | 0.0049721 | 0.12799 | 201.1205 | 25.7416 | TRUE
7452 | 0.0049412 | 0.13078 | 202.3799 | 26.4677 | TRUE
7453 | 0.0049398 | 0.13166 | 202.4377 | 26.652 | TRUE
7454 | 0.0049461 | 0.12891 | 202.1796 | 26.0633 | TRUE
7455 | 0.0049355 | 0.12953 | 202.6141 | 26.2449 | TRUE
7456 | 0.0049349 | 0.13089 | 202.6399 | 26.524 | TRUE
7457 | 0.0049794 | 0.12991 | 200.8267 | 26.0884 | TRUE
7458 | 0.0049397 | 0.13083 | 202.4427 | 26.4856 | TRUE
7459 | 0.0049581 | 0.1292 | 201.6882 | 26.0571 | TRUE
7460 | 0.0049628 | 0.12778 | 201.5001 | 25.7486 | TRUE
7461 | 0.0049542 | 0.12862 | 201.8507 | 25.9624 | TRUE
7462 | 0.0049312 | 0.13631 | 202.789 | 27.6424 | TRUE
7463 | 0.0049739 | 0.13107 | 201.0483 | 26.3518 | TRUE
7464 | 0.0049787 | 0.12852 | 200.8537 | 25.8138 | TRUE
7465 | 0.0049968 | 0.12674 | 200.1269 | 25.3641 | TRUE
7466 | 0.004931 | 0.13208 | 202.7974 | 26.7852 | TRUE
7467 | 0.0049568 | 0.13056 | 201.7415 | 26.3387 | TRUE
7468 | 0.0049618 | 0.13014 | 201.5405 | 26.2282 | TRUE
7469 | 0.004939 | 0.12904 | 202.4704 | 26.1273 | TRUE
7470 | 0.0048682 | 0.13846 | 205.4158 | 28.4414 | TRUE
7471 | 0.0049492 | 0.13207 | 202.051 | 26.6854 | TRUE
7472 | 0.0050274 | 0.12443 | 198.9114 | 24.7515 | TRUE
7473 | 0.0049723 | 0.1258 | 201.1122 | 25.3004 | TRUE
7474 | 0.0049555 | 0.12911 | 201.7967 | 26.0532 | TRUE
7475 | 0.0049489 | 0.1315 | 202.064 | 26.571 | TRUE
7476 | 0.0049734 | 0.12894 | 201.069 | 25.9255 | TRUE
7477 | 0.0049479 | 0.13034 | 202.1055 | 26.3415 | TRUE
7478 | 0.0049793 | 0.12586 | 200.833 | 25.2769 | TRUE
7479 | 0.0049184 | 0.13333 | 203.319 | 27.1081 | TRUE
7480 | 0.0049869 | 0.12777 | 200.5266 | 25.6208 | TRUE
7481 | 0.0049471 | 0.12987 | 202.1367 | 26.2506 | TRUE
7482 | 0.0049054 | 0.12985 | 203.8581 | 26.4708 | TRUE
7483 | 0.0049458 | 0.12585 | 202.1932 | 25.4463 | TRUE
7484 | 0.0050035 | 0.12495 | 199.8604 | 24.9721 | TRUE
7485 | 0.0049689 | 0.1311 | 201.252 | 26.3833 | TRUE
7486 | 0.0049601 | 0.13115 | 201.6088 | 26.4418 | TRUE
7487 | 0.004967 | 0.12863 | 201.327 | 25.8958 | TRUE
7488 | 0.0050027 | 0.12865 | 199.8907 | 25.7153 | TRUE
7489 | 0.0049599 | 0.1293 | 201.6164 | 26.069 | TRUE
7490 | 0.0049897 | 0.12786 | 200.4143 | 25.6252 | TRUE
7491 | 0.0049535 | 0.12981 | 201.8781 | 26.2066 | TRUE
7492 | 0.004916 | 0.13439 | 203.4194 | 27.3373 | TRUE
7493 | 0.0049892 | 0.12697 | 200.4318 | 25.4495 | TRUE
7494 | 0.0050394 | 0.12243 | 198.4355 | 24.2938 | TRUE
7495 | 0.0049632 | 0.12878 | 201.4837 | 25.947 | TRUE
7496 | 0.0049369 | 0.13398 | 202.5582 | 27.1392 | TRUE
7497 | 0.0050194 | 0.12366 | 199.2255 | 24.636 | TRUE
7498 | 0.004887 | 0.13728 | 204.6256 | 28.0904 | TRUE
7499 | 0.0049139 | 0.13605 | 203.5039 | 27.6865 | TRUE
7500 | 0.0049849 | 0.12755 | 200.6056 | 25.5867 | TRUE
7501 | 0.0049681 | 0.12899 | 201.2862 | 25.9632 | TRUE
7502 | 0.0049254 | 0.13383 | 203.0291 | 27.1721 | TRUE
7503 | 0.0049538 | 0.13036 | 201.8643 | 26.3157 | TRUE
7504 | 0.0049053 | 0.13411 | 203.8618 | 27.3397 | TRUE
7505 | 0.0049863 | 0.13044 | 200.5511 | 26.1606 | TRUE
7506 | 0.0049197 | 0.13238 | 203.2628 | 26.9079 | TRUE
7507 | 0.0049721 | 0.12883 | 201.1217 | 25.9107 | TRUE
7508 | 0.0049296 | 0.13312 | 202.8578 | 27.0049 | TRUE
7509 | 0.0049483 | 0.13136 | 202.0885 | 26.5473 | TRUE
7510 | 0.004976 | 0.12786 | 200.9647 | 25.6951 | TRUE
7511 | 0.004941 | 0.13221 | 202.3889 | 26.7582 | TRUE
7512 | 0.0049723 | 0.13108 | 201.1159 | 26.3617 | TRUE
7513 | 0.0049311 | 0.13251 | 202.7927 | 26.8731 | TRUE
7514 | 0.0049872 | 0.1271 | 200.5132 | 25.4861 | TRUE
7515 | 0.0049224 | 0.13112 | 203.1539 | 26.6372 | TRUE
7516 | 0.0049601 | 0.13133 | 201.6075 | 26.4769 | TRUE
7517 | 0.0049699 | 0.13081 | 201.2112 | 26.3199 | TRUE
7518 | 0.0049373 | 0.13163 | 202.5391 | 26.6594 | TRUE
7519 | 0.0049129 | 0.13354 | 203.5477 | 27.181 | TRUE
7520 | 0.0049792 | 0.13036 | 200.8346 | 26.18 | TRUE
7521 | 0.0049387 | 0.13229 | 202.4814 | 26.7858 | TRUE
7522 | 0.0049641 | 0.12971 | 201.446 | 26.129 | TRUE
7523 | 0.0049279 | 0.13269 | 202.9252 | 26.9266 | TRUE
7524 | 0.0049777 | 0.12991 | 200.8957 | 26.0978 | TRUE
7525 | 0.0049378 | 0.13003 | 202.519 | 26.3334 | TRUE
7526 | 0.0049542 | 0.12793 | 201.8471 | 25.8214 | TRUE
7527 | 0.0049536 | 0.12989 | 201.8734 | 26.2208 | TRUE
7528 | 0.0049485 | 0.13148 | 202.0818 | 26.5689 | TRUE
7529 | 0.0049509 | 0.12851 | 201.9841 | 25.9572 | TRUE
7530 | 0.0049175 | 0.13316 | 203.3548 | 27.0782 | TRUE
7531 | 0.0049106 | 0.13728 | 203.6423 | 27.9552 | TRUE
7532 | 0.0049266 | 0.13231 | 202.9807 | 26.8568 | TRUE
7533 | 0.0049342 | 0.13141 | 202.6672 | 26.6331 | TRUE
7534 | 0.0049415 | 0.12684 | 202.367 | 25.6674 | TRUE
7535 | 0.0049937 | 0.12669 | 200.2525 | 25.3694 | TRUE
7536 | 0.0049754 | 0.12781 | 200.9894 | 25.6882 | TRUE
7537 | 0.0049129 | 0.13667 | 203.5453 | 27.8183 | TRUE
7538 | 0.0048876 | 0.13622 | 204.6003 | 27.8717 | TRUE
7539 | 0.0049319 | 0.13269 | 202.7629 | 26.9048 | TRUE
7540 | 0.0050011 | 0.1224 | 199.9571 | 24.4748 | TRUE
7541 | 0.0049267 | 0.1325 | 202.9745 | 26.8938 | TRUE
7542 | 0.0049421 | 0.13033 | 202.3414 | 26.3707 | TRUE
7543 | 0.0049549 | 0.12647 | 201.822 | 25.5249 | TRUE
7544 | 0.0049558 | 0.13204 | 201.782 | 26.6429 | TRUE
7545 | 0.0049709 | 0.13111 | 201.1696 | 26.3748 | TRUE
7546 | 0.0049793 | 0.12499 | 200.8311 | 25.101 | TRUE
7547 | 0.0049331 | 0.13565 | 202.7137 | 27.4987 | TRUE
7548 | 0.0049682 | 0.12766 | 201.2816 | 25.695 | TRUE
7549 | 0.0049348 | 0.12973 | 202.6407 | 26.2896 | TRUE
7550 | 0.0049648 | 0.13085 | 201.4161 | 26.3558 | TRUE
7551 | 0.0049817 | 0.12693 | 200.7342 | 25.4786 | TRUE
7552 | 0.0049852 | 0.12542 | 200.5924 | 25.1576 | TRUE
7553 | 0.0049401 | 0.1285 | 202.4254 | 26.0122 | TRUE
7554 | 0.0049453 | 0.13176 | 202.2136 | 26.6429 | TRUE
7555 | 0.0049848 | 0.12981 | 200.6107 | 26.0417 | TRUE
7556 | 0.004926 | 0.13005 | 203.0031 | 26.4011 | TRUE
7557 | 0.004918 | 0.13454 | 203.3342 | 27.3568 | TRUE
7558 | 0.0049167 | 0.13281 | 203.3889 | 27.0123 | TRUE
7559 | 0.0049802 | 0.12758 | 200.7954 | 25.6172 | TRUE
7560 | 0.005003 | 0.12446 | 199.8785 | 24.8769 | TRUE
7561 | 0.004942 | 0.13177 | 202.3461 | 26.6631 | TRUE
7562 | 0.0049609 | 0.12858 | 201.5764 | 25.919 | TRUE
7563 | 0.0049716 | 0.12922 | 201.1421 | 25.991 | TRUE
7564 | 0.0049019 | 0.13868 | 204.0034 | 28.2917 | TRUE
7565 | 0.0050272 | 0.12368 | 198.9186 | 24.6017 | TRUE
7566 | 0.0049665 | 0.12868 | 201.349 | 25.9092 | TRUE
7567 | 0.0049313 | 0.13205 | 202.7871 | 26.7774 | TRUE
7568 | 0.0049714 | 0.12951 | 201.1522 | 26.0508 | TRUE
7569 | 0.0049716 | 0.12933 | 201.1444 | 26.0141 | TRUE
7570 | 0.0049075 | 0.13329 | 203.7717 | 27.1612 | TRUE
7571 | 0.004979 | 0.12623 | 200.8419 | 25.3525 | TRUE
7572 | 0.0049253 | 0.1319 | 203.0331 | 26.7802 | TRUE
7573 | 0.0049404 | 0.1303 | 202.4146 | 26.3756 | TRUE
7574 | 0.0049891 | 0.12498 | 200.4373 | 25.0503 | TRUE
7575 | 0.0049573 | 0.12774 | 201.7244 | 25.7676 | TRUE
7576 | 0.0049193 | 0.13625 | 203.2789 | 27.6959 | TRUE
7577 | 0.0049973 | 0.12839 | 200.1074 | 25.6925 | TRUE
7578 | 0.004977 | 0.13087 | 200.9256 | 26.2957 | TRUE
7579 | 0.0049254 | 0.13289 | 203.0302 | 26.9802 | TRUE
7580 | 0.0049062 | 0.1339 | 203.8252 | 27.2917 | TRUE
7581 | 0.0049925 | 0.12931 | 200.3003 | 25.9 | TRUE
7582 | 0.004992 | 0.12681 | 200.319 | 25.403 | TRUE
7583 | 0.0049474 | 0.12956 | 202.1268 | 26.1866 | TRUE
7584 | 0.0049221 | 0.13125 | 203.1648 | 26.666 | TRUE
7585 | 0.0049746 | 0.12801 | 201.0213 | 25.733 | TRUE
7586 | 0.0049792 | 0.12813 | 200.8371 | 25.7338 | TRUE
7587 | 0.0050042 | 0.12483 | 199.8303 | 24.9454 | TRUE
7588 | 0.0049528 | 0.13086 | 201.9051 | 26.4218 | TRUE
7589 | 0.0049527 | 0.13184 | 201.9116 | 26.6205 | TRUE
7590 | 0.0049357 | 0.13679 | 202.6068 | 27.7146 | TRUE
7591 | 0.0048852 | 0.13655 | 204.6984 | 27.9525 | TRUE
7592 | 0.0049251 | 0.13116 | 203.0434 | 26.6315 | TRUE
7593 | 0.0049542 | 0.13153 | 201.8494 | 26.5494 | TRUE
7594 | 0.0049668 | 0.13134 | 201.3377 | 26.444 | TRUE
7595 | 0.0049863 | 0.13001 | 200.5499 | 26.0726 | TRUE
7596 | 0.0049393 | 0.13008 | 202.4577 | 26.336 | TRUE
7597 | 0.0049538 | 0.13079 | 201.8632 | 26.4021 | TRUE
7598 | 0.0049591 | 0.12835 | 201.6476 | 25.8819 | TRUE
7599 | 0.005 | 0.12848 | 200.0018 | 25.696 | TRUE
7600 | 0.0049344 | 0.13159 | 202.6584 | 26.6684 | TRUE
7601 | 0.0049622 | 0.12803 | 201.5224 | 25.8013 | TRUE
7602 | 0.0049515 | 0.13187 | 201.957 | 26.6313 | TRUE
7603 | 0.0049447 | 0.13383 | 202.2387 | 27.0665 | TRUE
7604 | 0.0049703 | 0.12777 | 201.1951 | 25.7069 | TRUE
7605 | 0.0049912 | 0.12936 | 200.3529 | 25.9175 | TRUE
7606 | 0.0049565 | 0.12673 | 201.7569 | 25.5696 | TRUE
7607 | 0.0049301 | 0.12849 | 202.8375 | 26.0624 | TRUE
7608 | 0.0049682 | 0.12784 | 201.2799 | 25.7309 | TRUE
7609 | 0.0049467 | 0.13453 | 202.1554 | 27.1957 | TRUE
7610 | 0.0049467 | 0.12982 | 202.1538 | 26.2445 | TRUE
7611 | 0.0048672 | 0.1374 | 205.459 | 28.2295 | TRUE
7612 | 0.0050247 | 0.12845 | 199.0153 | 25.5644 | TRUE
7613 | 0.0049589 | 0.1344 | 201.6594 | 27.1036 | TRUE
7614 | 0.0049121 | 0.13547 | 203.579 | 27.578 | TRUE
7615 | 0.004966 | 0.12909 | 201.3702 | 25.9957 | TRUE
7616 | 0.0049579 | 0.13474 | 201.6979 | 27.1771 | TRUE
7617 | 0.0049937 | 0.12279 | 200.2532 | 24.5894 | TRUE
7618 | 0.0048865 | 0.13222 | 204.6449 | 27.0575 | TRUE
7619 | 0.0049565 | 0.13204 | 201.7533 | 26.6394 | TRUE
7620 | 0.0049574 | 0.12909 | 201.7186 | 26.0397 | TRUE
7621 | 0.0049307 | 0.12802 | 202.8107 | 25.9646 | TRUE
7622 | 0.0049217 | 0.12929 | 203.1834 | 26.2688 | TRUE
7623 | 0.0049334 | 0.13391 | 202.699 | 27.1437 | TRUE
7624 | 0.0049307 | 0.13174 | 202.8123 | 26.7194 | TRUE
7625 | 0.0049417 | 0.13238 | 202.3583 | 26.7881 | TRUE
7626 | 0.0049747 | 0.13275 | 201.0187 | 26.6855 | TRUE
7627 | 0.0049745 | 0.12666 | 201.026 | 25.4627 | TRUE
7628 | 0.0049486 | 0.12993 | 202.0783 | 26.2565 | TRUE
7629 | 0.0049381 | 0.13169 | 202.5052 | 26.6679 | TRUE
7630 | 0.0049941 | 0.128 | 200.2351 | 25.6304 | TRUE
7631 | 0.0049896 | 0.1271 | 200.4179 | 25.4731 | TRUE
7632 | 0.0049291 | 0.13259 | 202.8768 | 26.9002 | TRUE
7633 | 0.0049775 | 0.12627 | 200.9047 | 25.3682 | TRUE
7634 | 0.0049478 | 0.12994 | 202.1107 | 26.2627 | TRUE
7635 | 0.0049318 | 0.13051 | 202.7649 | 26.4622 | TRUE
7636 | 0.0049452 | 0.13178 | 202.2172 | 26.6491 | TRUE
7637 | 0.0049618 | 0.13098 | 201.5401 | 26.3977 | TRUE
7638 | 0.0049621 | 0.12856 | 201.5292 | 25.9095 | TRUE
7639 | 0.0049576 | 0.13259 | 201.7124 | 26.7444 | TRUE
7640 | 0.0049988 | 0.12769 | 200.0477 | 25.5441 | TRUE
7641 | 0.0049701 | 0.1299 | 201.2022 | 26.1368 | TRUE
7642 | 0.0049372 | 0.12966 | 202.543 | 26.2621 | TRUE
7643 | 0.0049321 | 0.13307 | 202.7527 | 26.9797 | TRUE
7644 | 0.0049806 | 0.12547 | 200.7791 | 25.1922 | TRUE
7645 | 0.0049951 | 0.12815 | 200.196 | 25.6544 | TRUE
7646 | 0.0049014 | 0.13378 | 204.022 | 27.2944 | TRUE
7647 | 0.0049519 | 0.1304 | 201.9428 | 26.3329 | TRUE
7648 | 0.0049033 | 0.13579 | 203.9445 | 27.6927 | TRUE
7649 | 0.0049465 | 0.12952 | 202.1621 | 26.1833 | TRUE
7650 | 0.0049765 | 0.132 | 200.9451 | 26.5251 | TRUE
7651 | 0.0049547 | 0.13161 | 201.8276 | 26.5618 | TRUE
7652 | 0.0049696 | 0.129 | 201.224 | 25.9582 | TRUE
7653 | 0.0049171 | 0.13235 | 203.3703 | 26.9158 | TRUE
7654 | 0.0049315 | 0.12904 | 202.7794 | 26.1674 | TRUE
7655 | 0.0049098 | 0.13547 | 203.673 | 27.5912 | TRUE
7656 | 0.0050134 | 0.12633 | 199.4653 | 25.1984 | TRUE
7657 | 0.0049385 | 0.12989 | 202.4901 | 26.3013 | TRUE
7658 | 0.0049559 | 0.12789 | 201.7807 | 25.8066 | TRUE
7659 | 0.0049499 | 0.12903 | 202.0239 | 26.0679 | TRUE
7660 | 0.0049279 | 0.13195 | 202.9254 | 26.7765 | TRUE
7661 | 0.0049403 | 0.13229 | 202.4179 | 26.7786 | TRUE
7662 | 0.0049896 | 0.12531 | 200.4156 | 25.1138 | TRUE
7663 | 0.0049773 | 0.12904 | 200.9141 | 25.9267 | TRUE
7664 | 0.0050438 | 0.12688 | 198.262 | 25.1546 | TRUE
7665 | 0.0049463 | 0.13082 | 202.173 | 26.4483 | TRUE
7666 | 0.0049237 | 0.133 | 203.0984 | 27.0119 | TRUE
7667 | 0.004962 | 0.13126 | 201.5315 | 26.4523 | TRUE
7668 | 0.0048952 | 0.13607 | 204.2812 | 27.7974 | TRUE
7669 | 0.0049976 | 0.1255 | 200.0954 | 25.1115 | TRUE
7670 | 0.0049875 | 0.12536 | 200.5032 | 25.1349 | TRUE
7671 | 0.0049403 | 0.13042 | 202.4167 | 26.399 | TRUE
7672 | 0.0049441 | 0.12905 | 202.2619 | 26.1014 | TRUE
7673 | 0.0049657 | 0.12823 | 201.3806 | 25.8221 | TRUE
7674 | 0.0049588 | 0.12897 | 201.6635 | 26.0084 | TRUE
7675 | 0.0050092 | 0.12505 | 199.6343 | 24.9633 | TRUE
7676 | 0.00496 | 0.13122 | 201.6128 | 26.4548 | TRUE
7677 | 0.0049759 | 0.12728 | 200.9692 | 25.5795 | TRUE
7678 | 0.0050084 | 0.12772 | 199.6663 | 25.5014 | TRUE
7679 | 0.0049278 | 0.13317 | 202.9316 | 27.0243 | TRUE
7680 | 0.0049973 | 0.1293 | 200.1072 | 25.8734 | TRUE
7681 | 0.0049746 | 0.1276 | 201.023 | 25.6514 | TRUE
7682 | 0.0049261 | 0.13275 | 203.0014 | 26.9485 | TRUE
7683 | 0.0049548 | 0.13064 | 201.8249 | 26.3656 | TRUE
7684 | 0.0049451 | 0.1286 | 202.2198 | 26.0064 | TRUE
7685 | 0.0049645 | 0.12932 | 201.4304 | 26.0488 | TRUE
7686 | 0.0049465 | 0.1295 | 202.1634 | 26.1799 | TRUE
7687 | 0.0049414 | 0.1319 | 202.3714 | 26.6918 | TRUE
7688 | 0.0050035 | 0.12859 | 199.8592 | 25.6993 | TRUE
7689 | 0.0049224 | 0.12997 | 203.1525 | 26.4046 | TRUE
7690 | 0.0049334 | 0.1335 | 202.7014 | 27.0605 | TRUE
7691 | 0.0049691 | 0.12961 | 201.2448 | 26.0839 | TRUE
7692 | 0.0049417 | 0.13418 | 202.3611 | 27.1525 | TRUE
7693 | 0.0049641 | 0.12809 | 201.448 | 25.8038 | TRUE
7694 | 0.0049583 | 0.1284 | 201.6828 | 25.8951 | TRUE
7695 | 0.0048965 | 0.13576 | 204.228 | 27.7265 | TRUE
7696 | 0.0049334 | 0.13103 | 202.7005 | 26.5597 | TRUE
7697 | 0.0049966 | 0.12577 | 200.1352 | 25.1711 | TRUE
7698 | 0.004952 | 0.12624 | 201.9399 | 25.4929 | TRUE
7699 | 0.0049631 | 0.12887 | 201.4883 | 25.9666 | TRUE
7700 | 0.0049697 | 0.13108 | 201.2189 | 26.3749 | TRUE
7701 | 0.0049913 | 0.12913 | 200.3491 | 25.8711 | TRUE
7702 | 0.0049541 | 0.13209 | 201.851 | 26.6618 | TRUE
7703 | 0.0049442 | 0.13171 | 202.2585 | 26.6403 | TRUE
7704 | 0.0049678 | 0.13013 | 201.2948 | 26.1951 | TRUE
7705 | 0.0049754 | 0.13009 | 200.9907 | 26.1473 | TRUE
7706 | 0.004902 | 0.13274 | 204.0001 | 27.0793 | TRUE
7707 | 0.0049823 | 0.12788 | 200.7103 | 25.6659 | TRUE
7708 | 0.0049567 | 0.12924 | 201.7483 | 26.0744 | TRUE
7709 | 0.0049464 | 0.13303 | 202.1654 | 26.8947 | TRUE
7710 | 0.0049923 | 0.12294 | 200.3066 | 24.6261 | TRUE
7711 | 0.0049519 | 0.13045 | 201.9438 | 26.3433 | TRUE
7712 | 0.0049701 | 0.12963 | 201.202 | 26.081 | TRUE
7713 | 0.0049498 | 0.13029 | 202.0283 | 26.3214 | TRUE
7714 | 0.0049146 | 0.13476 | 203.4773 | 27.4204 | TRUE
7715 | 0.0049259 | 0.13326 | 203.0076 | 27.0528 | TRUE
7716 | 0.0049221 | 0.13031 | 203.166 | 26.4742 | TRUE
7717 | 0.0049993 | 0.126 | 200.0289 | 25.2045 | TRUE
7718 | 0.0049719 | 0.12655 | 201.1315 | 25.454 | TRUE
7719 | 0.0049392 | 0.12902 | 202.461 | 26.1222 | TRUE
7720 | 0.0049846 | 0.1278 | 200.6184 | 25.6389 | TRUE
7721 | 0.0048963 | 0.13556 | 204.2357 | 27.6869 | TRUE
7722 | 0.0049135 | 0.12922 | 203.5195 | 26.2981 | TRUE
7723 | 0.0049813 | 0.13078 | 200.7504 | 26.2545 | TRUE
7724 | 0.0049395 | 0.1311 | 202.4508 | 26.5411 | TRUE
7725 | 0.0049337 | 0.13287 | 202.6889 | 26.9309 | TRUE
7726 | 0.0049359 | 0.13337 | 202.5969 | 27.0206 | TRUE
7727 | 0.0049559 | 0.12774 | 201.7792 | 25.7757 | TRUE
7728 | 0.004906 | 0.13716 | 203.8314 | 27.9576 | TRUE
7729 | 0.004954 | 0.13171 | 201.8578 | 26.5858 | TRUE
7730 | 0.004965 | 0.1307 | 201.411 | 26.3248 | TRUE
7731 | 0.0049712 | 0.12796 | 201.1572 | 25.7404 | TRUE
7732 | 0.0049628 | 0.12993 | 201.498 | 26.1799 | TRUE
7733 | 0.0049289 | 0.13236 | 202.8866 | 26.8551 | TRUE
7734 | 0.0048991 | 0.13453 | 204.1201 | 27.4601 | TRUE
7735 | 0.0049875 | 0.12685 | 200.5011 | 25.4339 | TRUE
7736 | 0.0049449 | 0.12758 | 202.2288 | 25.7999 | TRUE
7737 | 0.0049315 | 0.13374 | 202.7782 | 27.1192 | TRUE
7738 | 0.004925 | 0.13555 | 203.0438 | 27.5232 | TRUE
7739 | 0.0050156 | 0.12355 | 199.3766 | 24.634 | TRUE
7740 | 0.0049695 | 0.12604 | 201.2295 | 25.3622 | TRUE
7741 | 0.0049494 | 0.13156 | 202.0467 | 26.5804 | TRUE
7742 | 0.0049699 | 0.12848 | 201.2095 | 25.8519 | TRUE
7743 | 0.005002 | 0.12764 | 199.9208 | 25.5186 | TRUE
7744 | 0.0049573 | 0.12973 | 201.7236 | 26.1697 | TRUE
7745 | 0.0049889 | 0.12817 | 200.445 | 25.6905 | TRUE
7746 | 0.004986 | 0.12592 | 200.5603 | 25.2542 | TRUE
7747 | 0.0049479 | 0.13145 | 202.1047 | 26.5672 | TRUE
7748 | 0.00494 | 0.12989 | 202.4283 | 26.2939 | TRUE
7749 | 0.0049019 | 0.13471 | 204.0011 | 27.4819 | TRUE
7750 | 0.00494 | 0.13153 | 202.4292 | 26.6255 | TRUE
7751 | 0.0049535 | 0.12878 | 201.8784 | 25.9974 | TRUE
7752 | 0.0049415 | 0.12991 | 202.3668 | 26.29 | TRUE
7753 | 0.0049638 | 0.13143 | 201.4593 | 26.4772 | TRUE
7754 | 0.0049367 | 0.12972 | 202.5656 | 26.2771 | TRUE
7755 | 0.0049541 | 0.13031 | 201.8538 | 26.303 | TRUE
7756 | 0.0049336 | 0.13377 | 202.6916 | 27.1143 | TRUE
7757 | 0.0049049 | 0.13458 | 203.8762 | 27.4382 | TRUE
7758 | 0.0049355 | 0.13165 | 202.6145 | 26.6737 | TRUE
7759 | 0.0049602 | 0.12888 | 201.6065 | 25.9834 | TRUE
7760 | 0.0049477 | 0.13181 | 202.1149 | 26.6412 | TRUE
7761 | 0.0049781 | 0.1259 | 200.8784 | 25.2903 | TRUE
7762 | 0.0049661 | 0.12855 | 201.3662 | 25.8864 | TRUE
7763 | 0.0049411 | 0.13111 | 202.3854 | 26.5348 | TRUE
7764 | 0.0049793 | 0.12875 | 200.8327 | 25.8567 | TRUE
7765 | 0.0049148 | 0.1337 | 203.4668 | 27.2038 | TRUE
7766 | 0.0049171 | 0.13331 | 203.3735 | 27.1114 | TRUE
7767 | 0.0049757 | 0.13098 | 200.9775 | 26.3244 | TRUE
7768 | 0.0049784 | 0.13129 | 200.8693 | 26.3728 | TRUE
7769 | 0.0049997 | 0.12772 | 200.0125 | 25.546 | TRUE
7770 | 0.0048927 | 0.1383 | 204.3864 | 28.2668 | TRUE
7771 | 0.0049255 | 0.13356 | 203.0243 | 27.1165 | TRUE
7772 | 0.0049441 | 0.13252 | 202.2627 | 26.8044 | TRUE
7773 | 0.0049524 | 0.13037 | 201.9217 | 26.3251 | TRUE
7774 | 0.0049777 | 0.12539 | 200.8977 | 25.1908 | TRUE
7775 | 0.0049524 | 0.12848 | 201.9234 | 25.9428 | TRUE
7776 | 0.0049626 | 0.13044 | 201.5055 | 26.2847 | TRUE
7777 | 0.0049718 | 0.13124 | 201.1333 | 26.3961 | TRUE
7778 | 0.0049593 | 0.12601 | 201.6422 | 25.4094 | TRUE
7779 | 0.0049617 | 0.12951 | 201.5452 | 26.1025 | TRUE
7780 | 0.0049235 | 0.13073 | 203.109 | 26.5515 | TRUE
7781 | 0.0049695 | 0.12813 | 201.2276 | 25.7829 | TRUE
7782 | 0.0049654 | 0.12859 | 201.393 | 25.8973 | TRUE
7783 | 0.0049131 | 0.13412 | 203.5375 | 27.2977 | TRUE
7784 | 0.0049755 | 0.12861 | 200.9838 | 25.8485 | TRUE
7785 | 0.0049784 | 0.12553 | 200.8682 | 25.2143 | TRUE
7786 | 0.0049143 | 0.13216 | 203.4884 | 26.8924 | TRUE
7787 | 0.004937 | 0.13268 | 202.5503 | 26.8735 | TRUE
7788 | 0.004986 | 0.12922 | 200.5606 | 25.9157 | TRUE
7789 | 0.0049515 | 0.13112 | 201.9577 | 26.4812 | TRUE
7790 | 0.0049861 | 0.12765 | 200.558 | 25.6022 | TRUE
7791 | 0.0049112 | 0.13655 | 203.616 | 27.8038 | TRUE
7792 | 0.0049334 | 0.13352 | 202.6995 | 27.0653 | TRUE
7793 | 0.0049516 | 0.12897 | 201.9531 | 26.0451 | TRUE
7794 | 0.0049204 | 0.13302 | 203.2362 | 27.0348 | TRUE
7795 | 0.0049728 | 0.12797 | 201.0955 | 25.7345 | TRUE
7796 | 0.0049493 | 0.13338 | 202.0495 | 26.9495 | TRUE
7797 | 0.0049195 | 0.13379 | 203.2715 | 27.1952 | TRUE
7798 | 0.0050092 | 0.1253 | 199.633 | 25.0143 | TRUE
7799 | 0.004993 | 0.12527 | 200.2819 | 25.0883 | TRUE
7800 | 0.0049892 | 0.12963 | 200.4349 | 25.9823 | TRUE
7801 | 0.0049884 | 0.13063 | 200.4661 | 26.1864 | TRUE
7802 | 0.0049204 | 0.13086 | 203.2354 | 26.5954 | TRUE
7803 | 0.0049275 | 0.13414 | 202.9424 | 27.2222 | TRUE
7804 | 0.0049264 | 0.13004 | 202.9872 | 26.3966 | TRUE
7805 | 0.0049774 | 0.1298 | 200.9086 | 26.0788 | TRUE
7806 | 0.0049811 | 0.13228 | 200.7595 | 26.5569 | TRUE
7807 | 0.0049342 | 0.12833 | 202.6692 | 26.0077 | TRUE
7808 | 0.00496 | 0.12847 | 201.6142 | 25.902 | TRUE
7809 | 0.0049346 | 0.12981 | 202.651 | 26.3063 | TRUE
7810 | 0.004909 | 0.13345 | 203.707 | 27.1845 | TRUE
7811 | 0.0049161 | 0.13353 | 203.4133 | 27.1609 | TRUE
7812 | 0.0049346 | 0.13035 | 202.6497 | 26.4151 | TRUE
7813 | 0.004951 | 0.12968 | 201.98 | 26.1923 | TRUE
7814 | 0.0049818 | 0.12576 | 200.7322 | 25.2434 | TRUE
7815 | 0.0049407 | 0.13093 | 202.3998 | 26.5002 | TRUE
7816 | 0.0049511 | 0.12704 | 201.9759 | 25.6587 | TRUE
7817 | 0.0049837 | 0.12747 | 200.6527 | 25.5777 | TRUE
7818 | 0.0049783 | 0.12773 | 200.8699 | 25.658 | TRUE
7819 | 0.0049378 | 0.13303 | 202.5199 | 26.941 | TRUE
7820 | 0.0049631 | 0.1284 | 201.4857 | 25.87 | TRUE
7821 | 0.0049659 | 0.12675 | 201.3743 | 25.5241 | TRUE
7822 | 0.0049357 | 0.1282 | 202.606 | 25.9748 | TRUE
7823 | 0.0049251 | 0.13151 | 203.0406 | 26.7014 | TRUE
7824 | 0.0049007 | 0.13563 | 204.0541 | 27.6754 | TRUE
7825 | 0.0050025 | 0.12593 | 199.8982 | 25.1722 | TRUE
7826 | 0.0049803 | 0.12655 | 200.7924 | 25.4104 | TRUE
7827 | 0.0049662 | 0.1294 | 201.362 | 26.0562 | TRUE
7828 | 0.004966 | 0.12505 | 201.369 | 25.1811 | TRUE
7829 | 0.0049885 | 0.1278 | 200.4591 | 25.6177 | TRUE
7830 | 0.0049347 | 0.12973 | 202.6462 | 26.2901 | TRUE
7831 | 0.0049721 | 0.1326 | 201.1215 | 26.6678 | TRUE
7832 | 0.0049399 | 0.13199 | 202.434 | 26.7185 | TRUE
7833 | 0.0049341 | 0.13258 | 202.6728 | 26.87 | TRUE
7834 | 0.0049143 | 0.13106 | 203.4874 | 26.6691 | TRUE
7835 | 0.0049493 | 0.1281 | 202.0484 | 25.8834 | TRUE
7836 | 0.004971 | 0.12818 | 201.1655 | 25.7852 | TRUE
7837 | 0.0049214 | 0.13207 | 203.1963 | 26.8366 | TRUE
7838 | 0.004954 | 0.12713 | 201.8574 | 25.6628 | TRUE
7839 | 0.0049293 | 0.13232 | 202.8679 | 26.8425 | TRUE
7840 | 0.00497 | 0.12764 | 201.2059 | 25.6816 | TRUE
7841 | 0.0049571 | 0.12988 | 201.7325 | 26.2007 | TRUE
7842 | 0.0049583 | 0.13078 | 201.6805 | 26.3765 | TRUE
7843 | 0.0049618 | 0.12524 | 201.5395 | 25.2406 | TRUE
7844 | 0.0049619 | 0.12925 | 201.5344 | 26.0478 | TRUE
7845 | 0.0049718 | 0.12853 | 201.133 | 25.8521 | TRUE
7846 | 0.0049319 | 0.13319 | 202.7625 | 27.0054 | TRUE
7847 | 0.0049553 | 0.12829 | 201.8027 | 25.8892 | TRUE
7848 | 0.0049123 | 0.13314 | 203.5718 | 27.1039 | TRUE
7849 | 0.0049214 | 0.13608 | 203.1949 | 27.6512 | TRUE
7850 | 0.0049669 | 0.13302 | 201.3316 | 26.7819 | TRUE
7851 | 0.0049802 | 0.12985 | 200.7964 | 26.0728 | TRUE
7852 | 0.004927 | 0.13278 | 202.965 | 26.9499 | TRUE
7853 | 0.004937 | 0.12956 | 202.5509 | 26.2422 | TRUE
7854 | 0.0049733 | 0.12527 | 201.0728 | 25.1886 | TRUE
7855 | 0.0049591 | 0.13223 | 201.6501 | 26.6642 | TRUE
7856 | 0.004963 | 0.12749 | 201.4892 | 25.6878 | TRUE
7857 | 0.0049599 | 0.13149 | 201.6177 | 26.5113 | TRUE
7858 | 0.0049122 | 0.13096 | 203.574 | 26.6601 | TRUE
7859 | 0.0049541 | 0.13279 | 201.8518 | 26.803 | TRUE
7860 | 0.0049293 | 0.13685 | 202.8674 | 27.7615 | TRUE
7861 | 0.0049668 | 0.12784 | 201.3374 | 25.7381 | TRUE
7862 | 0.0049641 | 0.12613 | 201.4448 | 25.4077 | TRUE
7863 | 0.0050102 | 0.12759 | 199.5917 | 25.4656 | TRUE
7864 | 0.0049154 | 0.13567 | 203.4423 | 27.602 | TRUE
7865 | 0.0049701 | 0.12829 | 201.2052 | 25.8125 | TRUE
7866 | 0.0049547 | 0.12957 | 201.8269 | 26.1501 | TRUE
7867 | 0.0049297 | 0.12878 | 202.854 | 26.1243 | TRUE
7868 | 0.004987 | 0.12817 | 200.5197 | 25.7008 | TRUE
7869 | 0.004925 | 0.13189 | 203.0451 | 26.7788 | TRUE
7870 | 0.0049117 | 0.13348 | 203.5968 | 27.176 | TRUE
7871 | 0.0049326 | 0.13311 | 202.7341 | 26.9863 | TRUE
7872 | 0.0049733 | 0.12549 | 201.0753 | 25.2333 | TRUE
7873 | 0.0049928 | 0.12612 | 200.2891 | 25.2612 | TRUE
7874 | 0.0049216 | 0.13075 | 203.1869 | 26.5661 | TRUE
7875 | 0.0049188 | 0.1308 | 203.3018 | 26.5918 | TRUE
7876 | 0.0049582 | 0.12789 | 201.6846 | 25.7932 | TRUE
7877 | 0.0049875 | 0.12506 | 200.4996 | 25.075 | TRUE
7878 | 0.0049633 | 0.13077 | 201.477 | 26.3467 | TRUE
7879 | 0.0049692 | 0.12923 | 201.2383 | 26.0052 | TRUE
7880 | 0.0049257 | 0.13322 | 203.0175 | 27.0469 | TRUE
7881 | 0.0048996 | 0.13695 | 204.0969 | 27.9506 | TRUE
7882 | 0.0050125 | 0.12784 | 199.5021 | 25.5053 | TRUE
7883 | 0.0049276 | 0.12889 | 202.9401 | 26.1567 | TRUE
7884 | 0.0049429 | 0.13028 | 202.3096 | 26.356 | TRUE
7885 | 0.0049556 | 0.12772 | 201.7922 | 25.7723 | TRUE
7886 | 0.0049798 | 0.13055 | 200.8122 | 26.217 | TRUE
7887 | 0.0050164 | 0.12246 | 199.3456 | 24.4114 | TRUE
7888 | 0.0049297 | 0.13275 | 202.8518 | 26.9284 | TRUE
7889 | 0.0049796 | 0.12663 | 200.8197 | 25.429 | TRUE
7890 | 0.0049395 | 0.12851 | 202.4504 | 26.0172 | TRUE
7891 | 0.0049169 | 0.13174 | 203.3811 | 26.7925 | TRUE
7892 | 0.0049546 | 0.12699 | 201.8336 | 25.6308 | TRUE
7893 | 0.0049666 | 0.13184 | 201.3463 | 26.5448 | TRUE
7894 | 0.0049487 | 0.13 | 202.0728 | 26.2702 | TRUE
7895 | 0.0049302 | 0.12869 | 202.8322 | 26.1029 | TRUE
7896 | 0.0049333 | 0.1315 | 202.7027 | 26.6554 | TRUE
7897 | 0.0049777 | 0.13174 | 200.8942 | 26.4661 | TRUE
7898 | 0.0049421 | 0.13211 | 202.344 | 26.7315 | TRUE
7899 | 0.004987 | 0.12881 | 200.5205 | 25.829 | TRUE
7900 | 0.0049143 | 0.13425 | 203.4888 | 27.318 | TRUE
7901 | 0.0049309 | 0.1319 | 202.8023 | 26.7503 | TRUE
7902 | 0.0049949 | 0.12697 | 200.2061 | 25.4202 | TRUE
7903 | 0.0050051 | 0.1257 | 199.7946 | 25.1138 | TRUE
7904 | 0.0049538 | 0.12913 | 201.8641 | 26.0667 | TRUE
7905 | 0.004937 | 0.13056 | 202.554 | 26.4455 | TRUE
7906 | 0.0049115 | 0.13165 | 203.6025 | 26.8042 | TRUE
7907 | 0.0049636 | 0.12755 | 201.466 | 25.6969 | TRUE
7908 | 0.004964 | 0.1298 | 201.4508 | 26.1474 | TRUE
7909 | 0.0049421 | 0.13444 | 202.3435 | 27.2026 | TRUE
7910 | 0.0049723 | 0.12695 | 201.1139 | 25.532 | TRUE
7911 | 0.0049958 | 0.12822 | 200.1686 | 25.6647 | TRUE
7912 | 0.0049395 | 0.13261 | 202.4482 | 26.8466 | TRUE
7913 | 0.0049544 | 0.13032 | 201.8407 | 26.3031 | TRUE
7914 | 0.0049432 | 0.1311 | 202.299 | 26.5216 | TRUE
7915 | 0.0049722 | 0.13141 | 201.12 | 26.4285 | TRUE
7916 | 0.0048913 | 0.13441 | 204.4432 | 27.4791 | TRUE
7917 | 0.004926 | 0.13094 | 203.0041 | 26.5819 | TRUE
7918 | 0.0049314 | 0.1308 | 202.7817 | 26.5237 | TRUE
7919 | 0.0049461 | 0.13265 | 202.1794 | 26.8184 | TRUE
7920 | 0.0050178 | 0.12616 | 199.2887 | 25.1413 | TRUE
7921 | 0.0049755 | 0.13015 | 200.9844 | 26.1581 | TRUE
7922 | 0.0049333 | 0.13087 | 202.7031 | 26.528 | TRUE
7923 | 0.0049881 | 0.126 | 200.4759 | 25.2596 | TRUE
7924 | 0.0050025 | 0.12774 | 199.8999 | 25.5354 | TRUE
7925 | 0.0049702 | 0.12965 | 201.1994 | 26.0849 | TRUE
7926 | 0.0049673 | 0.13229 | 201.3159 | 26.6327 | TRUE
7927 | 0.0049932 | 0.12867 | 200.2734 | 25.7695 | TRUE
7928 | 0.0049929 | 0.1253 | 200.284 | 25.0957 | TRUE
7929 | 0.0049154 | 0.13322 | 203.4442 | 27.1037 | TRUE
7930 | 0.0049689 | 0.13213 | 201.2516 | 26.5905 | TRUE
7931 | 0.0048946 | 0.1356 | 204.3054 | 27.7028 | TRUE
7932 | 0.0049633 | 0.13156 | 201.4807 | 26.5075 | TRUE
7933 | 0.0049411 | 0.12942 | 202.3846 | 26.1928 | TRUE
7934 | 0.0049475 | 0.132 | 202.1227 | 26.6804 | TRUE
7935 | 0.0049662 | 0.12899 | 201.3629 | 25.9739 | TRUE
7936 | 0.0049526 | 0.13057 | 201.9139 | 26.3648 | TRUE
7937 | 0.0049731 | 0.12662 | 201.0812 | 25.4601 | TRUE
7938 | 0.0049639 | 0.12788 | 201.4556 | 25.7631 | TRUE
7939 | 0.0049878 | 0.12558 | 200.4896 | 25.1782 | TRUE
7940 | 0.0049746 | 0.12999 | 201.0232 | 26.1309 | TRUE
7941 | 0.0049504 | 0.12715 | 202.0038 | 25.685 | TRUE
7942 | 0.0049156 | 0.13581 | 203.4331 | 27.6286 | TRUE
7943 | 0.0049661 | 0.13305 | 201.3648 | 26.7917 | TRUE
7944 | 0.0049332 | 0.13385 | 202.7075 | 27.1324 | TRUE
7945 | 0.0049891 | 0.12731 | 200.4368 | 25.5181 | TRUE
7946 | 0.0048919 | 0.13808 | 204.4208 | 28.2269 | TRUE
7947 | 0.0049408 | 0.12762 | 202.3975 | 25.8297 | TRUE
7948 | 0.0049402 | 0.13375 | 202.4227 | 27.0737 | TRUE
7949 | 0.004945 | 0.13146 | 202.2228 | 26.585 | TRUE
7950 | 0.0049467 | 0.13062 | 202.1559 | 26.4048 | TRUE
7951 | 0.0050392 | 0.12425 | 198.443 | 24.6571 | TRUE
7952 | 0.0049446 | 0.13116 | 202.2426 | 26.5268 | TRUE
7953 | 0.0049597 | 0.12841 | 201.6244 | 25.8911 | TRUE
7954 | 0.0049038 | 0.13678 | 203.9221 | 27.8921 | TRUE
7955 | 0.0049736 | 0.12942 | 201.06 | 26.021 | TRUE
7956 | 0.0049483 | 0.13191 | 202.0905 | 26.6574 | TRUE
7957 | 0.0049869 | 0.12898 | 200.5255 | 25.8646 | TRUE
7958 | 0.0049508 | 0.13025 | 201.9869 | 26.3082 | TRUE
7959 | 0.0049465 | 0.13083 | 202.1623 | 26.4487 | TRUE
7960 | 0.0049262 | 0.13311 | 202.9952 | 27.0211 | TRUE
7961 | 0.0049642 | 0.1285 | 201.4437 | 25.886 | TRUE
7962 | 0.0049733 | 0.1282 | 201.075 | 25.777 | TRUE
7963 | 0.0049351 | 0.12917 | 202.6298 | 26.1736 | TRUE
7964 | 0.0049141 | 0.13163 | 203.4967 | 26.7857 | TRUE
7965 | 0.0049651 | 0.12869 | 201.4067 | 25.9183 | TRUE
7966 | 0.0049546 | 0.12898 | 201.8325 | 26.0325 | TRUE
7967 | 0.0049454 | 0.13351 | 202.2096 | 26.9969 | TRUE
7968 | 0.0049594 | 0.1275 | 201.6372 | 25.7096 | TRUE
7969 | 0.004974 | 0.12896 | 201.0454 | 25.9266 | TRUE
7970 | 0.0049677 | 0.12888 | 201.3024 | 25.9433 | TRUE
7971 | 0.0049841 | 0.12816 | 200.6376 | 25.7134 | TRUE
7972 | 0.004923 | 0.13099 | 203.1264 | 26.6084 | TRUE
7973 | 0.0049738 | 0.1304 | 201.053 | 26.2166 | TRUE
7974 | 0.0049188 | 0.1343 | 203.302 | 27.3043 | TRUE
7975 | 0.0049387 | 0.13676 | 202.4831 | 27.6912 | TRUE
7976 | 0.0050139 | 0.12678 | 199.4458 | 25.2856 | TRUE
7977 | 0.0049923 | 0.12644 | 200.309 | 25.3267 | TRUE
7978 | 0.0049307 | 0.1288 | 202.8108 | 26.121 | TRUE
7979 | 0.004984 | 0.12773 | 200.6433 | 25.629 | TRUE
7980 | 0.0049737 | 0.12877 | 201.0568 | 25.8897 | TRUE
7981 | 0.0049571 | 0.12879 | 201.7299 | 25.9803 | TRUE
7982 | 0.0049601 | 0.13518 | 201.6075 | 27.2532 | TRUE
7983 | 0.0049388 | 0.13403 | 202.4763 | 27.1374 | TRUE
7984 | 0.0049367 | 0.12939 | 202.5629 | 26.2096 | TRUE
7985 | 0.0049126 | 0.13217 | 203.56 | 26.9036 | TRUE
7986 | 0.0049264 | 0.13287 | 202.9864 | 26.97 | TRUE
7987 | 0.0049592 | 0.13034 | 201.6466 | 26.2832 | TRUE
7988 | 0.0048799 | 0.13741 | 204.9203 | 28.1573 | TRUE
7989 | 0.0050037 | 0.12979 | 199.8537 | 25.9387 | TRUE
7990 | 0.0049684 | 0.12955 | 201.2702 | 26.0744 | TRUE
7991 | 0.0049897 | 0.12851 | 200.4109 | 25.7544 | TRUE
7992 | 0.0049662 | 0.12867 | 201.3592 | 25.9084 | TRUE
7993 | 0.0049212 | 0.13133 | 203.2032 | 26.6875 | TRUE
7994 | 0.0049392 | 0.1334 | 202.4622 | 27.0087 | TRUE
7995 | 0.0049362 | 0.13302 | 202.587 | 26.9474 | TRUE
7996 | 0.0049899 | 0.12844 | 200.4034 | 25.7395 | TRUE
7997 | 0.0049793 | 0.13004 | 200.8315 | 26.1162 | TRUE
7998 | 0.004988 | 0.13096 | 200.4797 | 26.254 | TRUE
7999 | 0.0049526 | 0.13175 | 201.9155 | 26.6017 | TRUE
8000 | 0.0049252 | 0.13212 | 203.0379 | 26.8261 | TRUE
8001 | 0.0049943 | 0.12685 | 200.2293 | 25.3989 | TRUE
8002 | 0.0049827 | 0.12522 | 200.6958 | 25.1309 | TRUE
8003 | 0.0049887 | 0.12941 | 200.4526 | 25.9415 | TRUE
8004 | 0.0049731 | 0.1286 | 201.0808 | 25.8592 | TRUE
8005 | 0.0049172 | 0.13195 | 203.3697 | 26.8349 | TRUE
8006 | 0.0048793 | 0.13442 | 204.9469 | 27.5481 | TRUE
8007 | 0.0049492 | 0.13148 | 202.0536 | 26.5651 | TRUE
8008 | 0.004919 | 0.13107 | 203.2927 | 26.6457 | TRUE
8009 | 0.004935 | 0.13128 | 202.6324 | 26.602 | TRUE
8010 | 0.0049824 | 0.13056 | 200.7057 | 26.2048 | TRUE
8011 | 0.0049819 | 0.12985 | 200.7253 | 26.0635 | TRUE
8012 | 0.0049779 | 0.13002 | 200.8879 | 26.1186 | TRUE
8013 | 0.0049466 | 0.12927 | 202.1601 | 26.1323 | TRUE
8014 | 0.0049126 | 0.13386 | 203.5563 | 27.2477 | TRUE
8015 | 0.0048939 | 0.13446 | 204.3364 | 27.475 | TRUE
8016 | 0.0049054 | 0.13609 | 203.8577 | 27.7429 | TRUE
8017 | 0.0049383 | 0.13194 | 202.4999 | 26.7175 | TRUE
8018 | 0.0050084 | 0.12784 | 199.6656 | 25.5255 | TRUE
8019 | 0.0049779 | 0.12785 | 200.8879 | 25.6826 | TRUE
8020 | 0.0049705 | 0.12878 | 201.1859 | 25.9083 | TRUE
8021 | 0.004923 | 0.13586 | 203.1291 | 27.597 | TRUE
8022 | 0.0049269 | 0.13201 | 202.9687 | 26.7929 | TRUE
8023 | 0.0049453 | 0.1304 | 202.214 | 26.368 | TRUE
8024 | 0.0049853 | 0.12741 | 200.5893 | 25.5579 | TRUE
8025 | 0.0050059 | 0.12684 | 199.7647 | 25.3377 | TRUE
8026 | 0.0050138 | 0.12779 | 199.4482 | 25.4878 | TRUE
8027 | 0.0049221 | 0.13383 | 203.1673 | 27.1889 | TRUE
8028 | 0.0049466 | 0.12888 | 202.158 | 26.0551 | TRUE
8029 | 0.0049565 | 0.12761 | 201.7546 | 25.746 | TRUE
8030 | 0.0049893 | 0.12633 | 200.4283 | 25.3193 | TRUE
8031 | 0.0049648 | 0.12846 | 201.4161 | 25.8747 | TRUE
8032 | 0.0049275 | 0.13436 | 202.9432 | 27.2664 | TRUE
8033 | 0.0050013 | 0.12509 | 199.9474 | 25.0124 | TRUE
8034 | 0.0049509 | 0.13385 | 201.9841 | 27.0356 | TRUE
8035 | 0.004958 | 0.13001 | 201.6922 | 26.2222 | TRUE
8036 | 0.0049187 | 0.13369 | 203.3056 | 27.1806 | TRUE
8037 | 0.0049615 | 0.13097 | 201.5504 | 26.397 | TRUE
8038 | 0.0049318 | 0.12806 | 202.7652 | 25.9652 | TRUE
8039 | 0.0049226 | 0.13223 | 203.1458 | 26.8621 | TRUE
8040 | 0.0049433 | 0.13147 | 202.2926 | 26.5946 | TRUE
8041 | 0.004968 | 0.13097 | 201.2871 | 26.3618 | TRUE
8042 | 0.0049928 | 0.1273 | 200.2882 | 25.4961 | TRUE
8043 | 0.0049484 | 0.12927 | 202.0836 | 26.1242 | TRUE
8044 | 0.0049767 | 0.12907 | 200.9352 | 25.9344 | TRUE
8045 | 0.0049063 | 0.13615 | 203.8207 | 27.7495 | TRUE
8046 | 0.0049521 | 0.1304 | 201.9341 | 26.3316 | TRUE
8047 | 0.0049841 | 0.12374 | 200.6368 | 24.8264 | TRUE
8048 | 0.0049759 | 0.12958 | 200.9669 | 26.0408 | TRUE
8049 | 0.004978 | 0.12894 | 200.884 | 25.9011 | TRUE
8050 | 0.0049889 | 0.12896 | 200.445 | 25.8496 | TRUE
8051 | 0.0049136 | 0.13499 | 203.5175 | 27.4732 | TRUE
8052 | 0.0049387 | 0.13679 | 202.4815 | 27.6981 | TRUE
8053 | 0.0049591 | 0.12801 | 201.6478 | 25.8127 | TRUE
8054 | 0.0049431 | 0.13381 | 202.3038 | 27.0709 | TRUE
8055 | 0.004928 | 0.12939 | 202.9229 | 26.257 | TRUE
8056 | 0.0050018 | 0.12579 | 199.9292 | 25.1491 | TRUE
8057 | 0.0049667 | 0.12822 | 201.3395 | 25.8164 | TRUE
8058 | 0.0049877 | 0.12648 | 200.4922 | 25.3586 | TRUE
8059 | 0.0049893 | 0.12625 | 200.4287 | 25.3038 | TRUE
8060 | 0.0049027 | 0.13383 | 203.9699 | 27.2982 | TRUE
8061 | 0.0049432 | 0.13183 | 202.2973 | 26.669 | TRUE
8062 | 0.0049392 | 0.13042 | 202.4621 | 26.406 | TRUE
8063 | 0.0049991 | 0.13078 | 200.0362 | 26.161 | TRUE
8064 | 0.0049527 | 0.12875 | 201.9119 | 25.9956 | TRUE
8065 | 0.0049883 | 0.12561 | 200.4686 | 25.1807 | TRUE
8066 | 0.0049643 | 0.12738 | 201.4401 | 25.6588 | TRUE
8067 | 0.0049455 | 0.13186 | 202.2031 | 26.6624 | TRUE
8068 | 0.0049735 | 0.12677 | 201.0647 | 25.4884 | TRUE
8069 | 0.0050068 | 0.12346 | 199.7271 | 24.6583 | TRUE
8070 | 0.0049625 | 0.12692 | 201.5108 | 25.5752 | TRUE
8071 | 0.0049314 | 0.12956 | 202.7838 | 26.2717 | TRUE
8072 | 0.0049549 | 0.12791 | 201.8208 | 25.8156 | TRUE
8073 | 0.0049312 | 0.13158 | 202.7896 | 26.683 | TRUE
8074 | 0.0049638 | 0.12796 | 201.4572 | 25.7786 | TRUE
8075 | 0.0049661 | 0.12866 | 201.3636 | 25.9071 | TRUE
8076 | 0.0049895 | 0.12699 | 200.4194 | 25.4515 | TRUE
8077 | 0.0049258 | 0.13473 | 203.0123 | 27.3513 | TRUE
8078 | 0.0049917 | 0.12468 | 200.3329 | 24.9783 | TRUE
8079 | 0.0049684 | 0.13108 | 201.2728 | 26.3833 | TRUE
8080 | 0.0049678 | 0.12768 | 201.2947 | 25.7005 | TRUE
8081 | 0.0049468 | 0.1277 | 202.1505 | 25.8146 | TRUE
8082 | 0.0049436 | 0.13082 | 202.2828 | 26.4631 | TRUE
8083 | 0.0049605 | 0.13341 | 201.5938 | 26.8955 | TRUE
8084 | 0.0049697 | 0.13044 | 201.2197 | 26.2472 | TRUE
8085 | 0.004925 | 0.13327 | 203.0469 | 27.0591 | TRUE
8086 | 0.004942 | 0.12898 | 202.3487 | 26.0989 | TRUE
8087 | 0.0049471 | 0.12811 | 202.1392 | 25.8953 | TRUE
8088 | 0.0049342 | 0.13278 | 202.667 | 26.9095 | TRUE
8089 | 0.0049704 | 0.13041 | 201.1892 | 26.2377 | TRUE
8090 | 0.0049491 | 0.13057 | 202.0558 | 26.382 | TRUE
8091 | 0.004918 | 0.13365 | 203.3358 | 27.1766 | TRUE
8092 | 0.0050225 | 0.12265 | 199.105 | 24.4204 | TRUE
8093 | 0.00499 | 0.12606 | 200.4021 | 25.2624 | TRUE
8094 | 0.0049105 | 0.1319 | 203.6437 | 26.8616 | TRUE
8095 | 0.0049528 | 0.12928 | 201.907 | 26.1034 | TRUE
8096 | 0.0049402 | 0.13107 | 202.4227 | 26.5314 | TRUE
8097 | 0.0049665 | 0.12577 | 201.3471 | 25.3241 | TRUE
8098 | 0.0049427 | 0.13095 | 202.3175 | 26.4936 | TRUE
8099 | 0.0049773 | 0.12614 | 200.9102 | 25.3432 | TRUE
8100 | 0.0049084 | 0.13299 | 203.7305 | 27.0942 | TRUE
8101 | 0.0049645 | 0.13056 | 201.431 | 26.2986 | TRUE
8102 | 0.0049987 | 0.12419 | 200.0528 | 24.8442 | TRUE
8103 | 0.0049528 | 0.13057 | 201.904 | 26.3625 | TRUE
8104 | 0.0049984 | 0.12413 | 200.0643 | 24.8343 | TRUE
8105 | 0.0049786 | 0.12761 | 200.8592 | 25.6324 | TRUE
8106 | 0.0049522 | 0.13301 | 201.9304 | 26.8592 | TRUE
8107 | 0.0049524 | 0.12616 | 201.921 | 25.4749 | TRUE
8108 | 0.0049476 | 0.12609 | 202.1196 | 25.4848 | TRUE
8109 | 0.0049824 | 0.12753 | 200.7074 | 25.5963 | TRUE
8110 | 0.0049668 | 0.12787 | 201.3387 | 25.7446 | TRUE
8111 | 0.0049497 | 0.13448 | 202.0328 | 27.1691 | TRUE
8112 | 0.0050032 | 0.12667 | 199.8716 | 25.3175 | TRUE
8113 | 0.0049548 | 0.12672 | 201.8244 | 25.5748 | TRUE
8114 | 0.0049854 | 0.12664 | 200.584 | 25.4022 | TRUE
8115 | 0.0049523 | 0.12791 | 201.9255 | 25.8279 | TRUE
8116 | 0.0049846 | 0.12584 | 200.6191 | 25.2464 | TRUE
8117 | 0.0049513 | 0.13032 | 201.966 | 26.3211 | TRUE
8118 | 0.0049614 | 0.12929 | 201.5544 | 26.0592 | TRUE
8119 | 0.004922 | 0.13265 | 203.1714 | 26.9509 | TRUE
8120 | 0.0049458 | 0.12959 | 202.192 | 26.2017 | TRUE
8121 | 0.0049666 | 0.12899 | 201.3436 | 25.971 | TRUE
8122 | 0.0049597 | 0.13043 | 201.6264 | 26.299 | TRUE
8123 | 0.0049428 | 0.13181 | 202.3156 | 26.6667 | TRUE
8124 | 0.0049042 | 0.13705 | 203.9053 | 27.9442 | TRUE
8125 | 0.0049587 | 0.13263 | 201.6648 | 26.747 | TRUE
8126 | 0.0049349 | 0.13417 | 202.64 | 27.1874 | TRUE
8127 | 0.0049573 | 0.12854 | 201.7222 | 25.93 | TRUE
8128 | 0.0049768 | 0.12661 | 200.9341 | 25.4394 | TRUE
8129 | 0.0049677 | 0.1265 | 201.3022 | 25.4641 | TRUE
8130 | 0.0049331 | 0.13019 | 202.712 | 26.3902 | TRUE
8131 | 0.0049503 | 0.1317 | 202.0071 | 26.605 | TRUE
8132 | 0.0049071 | 0.13496 | 203.7879 | 27.5028 | TRUE
8133 | 0.0049846 | 0.12618 | 200.6176 | 25.3133 | TRUE
8134 | 0.0049342 | 0.13451 | 202.668 | 27.2619 | TRUE
8135 | 0.0049512 | 0.13266 | 201.9709 | 26.7932 | TRUE
8136 | 0.0049435 | 0.1285 | 202.2869 | 25.9937 | TRUE
8137 | 0.0049368 | 0.13226 | 202.5621 | 26.7905 | TRUE
8138 | 0.0049414 | 0.12907 | 202.3698 | 26.1207 | TRUE
8139 | 0.004943 | 0.13429 | 202.3062 | 27.168 | TRUE
8140 | 0.0049422 | 0.13076 | 202.3379 | 26.4579 | TRUE
8141 | 0.0049805 | 0.12724 | 200.7835 | 25.5484 | TRUE
8142 | 0.0049798 | 0.12872 | 200.8093 | 25.8473 | TRUE
8143 | 0.0049473 | 0.13053 | 202.1296 | 26.3837 | TRUE
8144 | 0.0049435 | 0.12918 | 202.2862 | 26.132 | TRUE
8145 | 0.0048689 | 0.13899 | 205.3839 | 28.5471 | TRUE
8146 | 0.004984 | 0.12581 | 200.6436 | 25.242 | TRUE
8147 | 0.0049854 | 0.1261 | 200.5845 | 25.2946 | TRUE
8148 | 0.0049647 | 0.12713 | 201.4201 | 25.6071 | TRUE
8149 | 0.0049213 | 0.13048 | 203.2002 | 26.5132 | TRUE
8150 | 0.0049999 | 0.12882 | 200.0056 | 25.764 | TRUE
8151 | 0.0049342 | 0.13058 | 202.6674 | 26.4652 | TRUE
8152 | 0.0049583 | 0.13314 | 201.6831 | 26.8525 | TRUE
8153 | 0.00494 | 0.13168 | 202.4273 | 26.6556 | TRUE
8154 | 0.004947 | 0.13077 | 202.144 | 26.4347 | TRUE
8155 | 0.0049531 | 0.13077 | 201.8954 | 26.4027 | TRUE
8156 | 0.0049806 | 0.12748 | 200.7787 | 25.5946 | TRUE
8157 | 0.0049376 | 0.13378 | 202.5281 | 27.0934 | TRUE
8158 | 0.0049644 | 0.12886 | 201.4339 | 25.9577 | TRUE
8159 | 0.0049615 | 0.12844 | 201.5502 | 25.8863 | TRUE
8160 | 0.0049501 | 0.12719 | 202.0149 | 25.6939 | TRUE
8161 | 0.0049841 | 0.1264 | 200.6381 | 25.3598 | TRUE
8162 | 0.0050069 | 0.12305 | 199.7259 | 24.5757 | TRUE
8163 | 0.0049975 | 0.12451 | 200.0994 | 24.9139 | TRUE
8164 | 0.0049521 | 0.13288 | 201.936 | 26.8333 | TRUE
8165 | 0.0049541 | 0.12916 | 201.8534 | 26.0723 | TRUE
8166 | 0.0049749 | 0.12927 | 201.0095 | 25.9848 | TRUE
8167 | 0.0049774 | 0.12795 | 200.9098 | 25.7071 | TRUE
8168 | 0.004992 | 0.12746 | 200.322 | 25.534 | TRUE
8169 | 0.0049544 | 0.12958 | 201.8419 | 26.1551 | TRUE
8170 | 0.0049594 | 0.1275 | 201.6368 | 25.7088 | TRUE
8171 | 0.0049987 | 0.12927 | 200.0521 | 25.861 | TRUE
8172 | 0.0049555 | 0.13342 | 201.7955 | 26.923 | TRUE
8173 | 0.0049617 | 0.1317 | 201.5422 | 26.5437 | TRUE
8174 | 0.0049586 | 0.12853 | 201.6713 | 25.9201 | TRUE
8175 | 0.004952 | 0.12953 | 201.9367 | 26.1574 | TRUE
8176 | 0.0049438 | 0.12891 | 202.2741 | 26.0754 | TRUE
8177 | 0.0049564 | 0.12724 | 201.7587 | 25.671 | TRUE
8178 | 0.0049795 | 0.13207 | 200.8222 | 26.522 | TRUE
8179 | 0.0049209 | 0.13396 | 203.2134 | 27.2231 | TRUE
8180 | 0.0050011 | 0.12674 | 199.9561 | 25.3434 | TRUE
8181 | 0.0049588 | 0.12962 | 201.6625 | 26.1405 | TRUE
8182 | 0.0049118 | 0.13216 | 203.5913 | 26.9071 | TRUE
8183 | 0.0049677 | 0.12925 | 201.301 | 26.0174 | TRUE
8184 | 0.0049533 | 0.13171 | 201.8856 | 26.5903 | TRUE
8185 | 0.0049685 | 0.12944 | 201.2665 | 26.0524 | TRUE
8186 | 0.0049459 | 0.13407 | 202.187 | 27.1077 | TRUE
8187 | 0.0049268 | 0.13201 | 202.9731 | 26.7946 | TRUE
8188 | 0.0049492 | 0.13009 | 202.0535 | 26.2855 | TRUE
8189 | 0.0050174 | 0.12522 | 199.3084 | 24.9583 | TRUE
8190 | 0.0049039 | 0.13615 | 203.9212 | 27.7636 | TRUE
8191 | 0.0049795 | 0.12936 | 200.8214 | 25.9787 | TRUE
8192 | 0.0049981 | 0.12692 | 200.0745 | 25.3936 | TRUE
8193 | 0.0049626 | 0.13261 | 201.5058 | 26.7208 | TRUE
8194 | 0.0049857 | 0.12726 | 200.5729 | 25.5244 | TRUE
8195 | 0.0049078 | 0.13354 | 203.7568 | 27.209 | TRUE
8196 | 0.0049171 | 0.13409 | 203.3702 | 27.2689 | TRUE
8197 | 0.0049115 | 0.13277 | 203.6032 | 27.0316 | TRUE
8198 | 0.0049773 | 0.12665 | 200.9116 | 25.4449 | TRUE
8199 | 0.0049786 | 0.13011 | 200.8611 | 26.1333 | TRUE
8200 | 0.0049356 | 0.13182 | 202.6079 | 26.7073 | TRUE
8201 | 0.0049565 | 0.13173 | 201.7533 | 26.5763 | TRUE
8202 | 0.004984 | 0.12958 | 200.644 | 25.9987 | TRUE
8203 | 0.0048917 | 0.13397 | 204.4287 | 27.3877 | TRUE
8204 | 0.0049226 | 0.13569 | 203.1428 | 27.5654 | TRUE
8205 | 0.0049464 | 0.12763 | 202.1674 | 25.8031 | TRUE
8206 | 0.0049306 | 0.13072 | 202.817 | 26.5128 | TRUE
8207 | 0.0049419 | 0.13194 | 202.3499 | 26.6981 | TRUE
8208 | 0.004965 | 0.12709 | 201.4086 | 25.5976 | TRUE
8209 | 0.0049666 | 0.13068 | 201.3434 | 26.3109 | TRUE
8210 | 0.0049837 | 0.13072 | 200.6544 | 26.2289 | TRUE
8211 | 0.0049337 | 0.13296 | 202.6893 | 26.9487 | TRUE
8212 | 0.0049333 | 0.13137 | 202.704 | 26.63 | TRUE
8213 | 0.0049274 | 0.13297 | 202.9478 | 26.9866 | TRUE
8214 | 0.004976 | 0.12768 | 200.9663 | 25.6586 | TRUE
8215 | 0.004906 | 0.13432 | 203.8337 | 27.3784 | TRUE
8216 | 0.004928 | 0.13426 | 202.9231 | 27.2439 | TRUE
8217 | 0.0049535 | 0.12819 | 201.8779 | 25.879 | TRUE
8218 | 0.0049426 | 0.12866 | 202.3208 | 26.0301 | TRUE
8219 | 0.0049577 | 0.13512 | 201.7068 | 27.2545 | TRUE
8220 | 0.0049524 | 0.13201 | 201.9233 | 26.6558 | TRUE
8221 | 0.0049449 | 0.12991 | 202.2283 | 26.2717 | TRUE
8222 | 0.0049906 | 0.12667 | 200.3759 | 25.382 | TRUE
8223 | 0.004997 | 0.12544 | 200.1219 | 25.1031 | TRUE
8224 | 0.0049904 | 0.12665 | 200.3836 | 25.378 | TRUE
8225 | 0.0049432 | 0.13167 | 202.2978 | 26.6356 | TRUE
8226 | 0.0049109 | 0.1322 | 203.6275 | 26.9189 | TRUE
8227 | 0.0049464 | 0.1345 | 202.1668 | 27.1912 | TRUE
8228 | 0.0049349 | 0.1352 | 202.6366 | 27.3965 | TRUE
8229 | 0.0049504 | 0.13032 | 202.0029 | 26.3258 | TRUE
8230 | 0.0049777 | 0.12575 | 200.8955 | 25.2624 | TRUE
8231 | 0.0049571 | 0.13158 | 201.7302 | 26.543 | TRUE
8232 | 0.0049328 | 0.13259 | 202.7265 | 26.8788 | TRUE
8233 | 0.0049529 | 0.13171 | 201.902 | 26.5919 | TRUE
8234 | 0.0049788 | 0.12909 | 200.8519 | 25.9271 | TRUE
8235 | 0.0049574 | 0.13125 | 201.7183 | 26.4761 | TRUE
8236 | 0.0049169 | 0.13148 | 203.3807 | 26.74 | TRUE
8237 | 0.0049062 | 0.13455 | 203.8249 | 27.4245 | TRUE
8238 | 0.0049659 | 0.1306 | 201.3742 | 26.2996 | TRUE
8239 | 0.00492 | 0.13244 | 203.2513 | 26.9185 | TRUE
8240 | 0.0049494 | 0.13115 | 202.0444 | 26.4973 | TRUE
8241 | 0.004958 | 0.13087 | 201.6926 | 26.3962 | TRUE
8242 | 0.0049565 | 0.12985 | 201.7554 | 26.1987 | TRUE
8243 | 0.00493 | 0.13213 | 202.8399 | 26.8017 | TRUE
8244 | 0.0049617 | 0.13242 | 201.5449 | 26.6882 | TRUE
8245 | 0.004968 | 0.13079 | 201.2883 | 26.3258 | TRUE
8246 | 0.0049528 | 0.1335 | 201.9047 | 26.9542 | TRUE
8247 | 0.0049683 | 0.12834 | 201.2766 | 25.8314 | TRUE
8248 | 0.0049653 | 0.13108 | 201.3958 | 26.3984 | TRUE
8249 | 0.0049427 | 0.12908 | 202.3196 | 26.1147 | TRUE
8250 | 0.0049227 | 0.1313 | 203.1395 | 26.6722 | TRUE
8251 | 0.004897 | 0.13633 | 204.2083 | 27.8403 | TRUE
8252 | 0.0049119 | 0.13367 | 203.5888 | 27.2142 | TRUE
8253 | 0.0049438 | 0.13329 | 202.2715 | 26.9617 | TRUE
8254 | 0.0049408 | 0.13208 | 202.3955 | 26.733 | TRUE
8255 | 0.0049411 | 0.13261 | 202.3837 | 26.8378 | TRUE
8256 | 0.0049157 | 0.13401 | 203.4296 | 27.2611 | TRUE
8257 | 0.0049651 | 0.12717 | 201.4048 | 25.613 | TRUE
8258 | 0.0050107 | 0.12575 | 199.5735 | 25.0961 | TRUE
8259 | 0.0049654 | 0.12907 | 201.3943 | 25.9932 | TRUE
8260 | 0.00493 | 0.1313 | 202.8384 | 26.6336 | TRUE
8261 | 0.0049576 | 0.13325 | 201.7104 | 26.8788 | TRUE
8262 | 0.0049023 | 0.13432 | 203.9857 | 27.3995 | TRUE
8263 | 0.0049619 | 0.13029 | 201.5375 | 26.2587 | TRUE
8264 | 0.0049395 | 0.12814 | 202.4494 | 25.9416 | TRUE
8265 | 0.0049273 | 0.12985 | 202.9529 | 26.3536 | TRUE
8266 | 0.0049407 | 0.12976 | 202.3995 | 26.2631 | TRUE
8267 | 0.0049409 | 0.12906 | 202.3935 | 26.1216 | TRUE
8268 | 0.0049511 | 0.12801 | 201.9754 | 25.8555 | TRUE
8269 | 0.0049573 | 0.13047 | 201.724 | 26.319 | TRUE
8270 | 0.0049481 | 0.12934 | 202.0991 | 26.1402 | TRUE
8271 | 0.0049434 | 0.13374 | 202.2911 | 27.0553 | TRUE
8272 | 0.0049457 | 0.13165 | 202.1943 | 26.6182 | TRUE
8273 | 0.0049764 | 0.12925 | 200.9486 | 25.9735 | TRUE
8274 | 0.0049129 | 0.13395 | 203.5476 | 27.2642 | TRUE
8275 | 0.0049272 | 0.13488 | 202.9533 | 27.375 | TRUE
8276 | 0.0049156 | 0.13374 | 203.4336 | 27.2065 | TRUE
8277 | 0.0049754 | 0.12924 | 200.9904 | 25.9768 | TRUE
8278 | 0.0050106 | 0.12765 | 199.5769 | 25.4759 | TRUE
8279 | 0.0049293 | 0.12965 | 202.867 | 26.3026 | TRUE
8280 | 0.0049993 | 0.12571 | 200.028 | 25.1448 | TRUE
8281 | 0.0049113 | 0.13382 | 203.6117 | 27.2465 | TRUE
8282 | 0.0049989 | 0.12563 | 200.0459 | 25.1327 | TRUE
8283 | 0.0049774 | 0.12754 | 200.908 | 25.6235 | TRUE
8284 | 0.0049499 | 0.1302 | 202.0242 | 26.3029 | TRUE
8285 | 0.0049672 | 0.12883 | 201.322 | 25.9356 | TRUE
8286 | 0.0049776 | 0.12799 | 200.9019 | 25.7138 | TRUE
8287 | 0.0049032 | 0.13174 | 203.9505 | 26.869 | TRUE
8288 | 0.0049021 | 0.13471 | 203.9951 | 27.4811 | TRUE
8289 | 0.0049596 | 0.1305 | 201.6278 | 26.3122 | TRUE
8290 | 0.0049436 | 0.13389 | 202.2822 | 27.0831 | TRUE
8291 | 0.0049407 | 0.13319 | 202.4019 | 26.9588 | TRUE
8292 | 0.0049287 | 0.13107 | 202.8948 | 26.5932 | TRUE
8293 | 0.0050105 | 0.12472 | 199.5825 | 24.8924 | TRUE
8294 | 0.0049453 | 0.13085 | 202.2126 | 26.4602 | TRUE
8295 | 0.0049544 | 0.12926 | 201.8398 | 26.0893 | TRUE
8296 | 0.0049762 | 0.12699 | 200.9563 | 25.52 | TRUE
8297 | 0.0049305 | 0.13231 | 202.8196 | 26.8343 | TRUE
8298 | 0.0049731 | 0.128 | 201.0803 | 25.7375 | TRUE
8299 | 0.0049709 | 0.12691 | 201.1716 | 25.5311 | TRUE
8300 | 0.004912 | 0.13614 | 203.5845 | 27.716 | TRUE
8301 | 0.0049886 | 0.1281 | 200.4584 | 25.6779 | TRUE
8302 | 0.0050321 | 0.12314 | 198.7239 | 24.4714 | TRUE
8303 | 0.004952 | 0.12736 | 201.9398 | 25.72 | TRUE
8304 | 0.00494 | 0.12753 | 202.4306 | 25.8153 | TRUE
8305 | 0.0049687 | 0.13227 | 201.2615 | 26.6212 | TRUE
8306 | 0.0049438 | 0.13245 | 202.2718 | 26.7906 | TRUE
8307 | 0.004995 | 0.1275 | 200.1996 | 25.5254 | TRUE
8308 | 0.0048762 | 0.13548 | 205.0779 | 27.7835 | TRUE
8309 | 0.0049045 | 0.13821 | 203.8936 | 28.1799 | TRUE
8310 | 0.0050088 | 0.12702 | 199.6505 | 25.3588 | TRUE
8311 | 0.004977 | 0.12603 | 200.9258 | 25.3235 | TRUE
8312 | 0.0049284 | 0.13381 | 202.9059 | 27.151 | TRUE
8313 | 0.0049504 | 0.12953 | 202.0038 | 26.1662 | TRUE
8314 | 0.0049664 | 0.1305 | 201.3549 | 26.2763 | TRUE
8315 | 0.0049081 | 0.13305 | 203.7457 | 27.1084 | TRUE
8316 | 0.0049941 | 0.12524 | 200.2369 | 25.0777 | TRUE
8317 | 0.0049965 | 0.12571 | 200.1419 | 25.1588 | TRUE
8318 | 0.004922 | 0.13443 | 203.1694 | 27.3123 | TRUE
8319 | 0.0049837 | 0.12817 | 200.6531 | 25.7183 | TRUE
8320 | 0.0049567 | 0.13163 | 201.746 | 26.556 | TRUE
8321 | 0.0049781 | 0.13091 | 200.8787 | 26.2967 | TRUE
8322 | 0.004934 | 0.13325 | 202.6739 | 27.006 | TRUE
8323 | 0.0049618 | 0.13093 | 201.5393 | 26.3869 | TRUE
8324 | 0.004894 | 0.13543 | 204.3332 | 27.6738 | TRUE
8325 | 0.0049679 | 0.1331 | 201.2927 | 26.7925 | TRUE
8326 | 0.0049778 | 0.12909 | 200.8901 | 25.9337 | TRUE
8327 | 0.0049335 | 0.13158 | 202.695 | 26.671 | TRUE
8328 | 0.0049735 | 0.12792 | 201.0655 | 25.7205 | TRUE
8329 | 0.0049459 | 0.13181 | 202.1897 | 26.6502 | TRUE
8330 | 0.0049681 | 0.13016 | 201.2844 | 26.1993 | TRUE
8331 | 0.0049623 | 0.12935 | 201.519 | 26.0664 | TRUE
8332 | 0.0049861 | 0.12524 | 200.5574 | 25.1182 | TRUE
8333 | 0.0049502 | 0.12778 | 202.0124 | 25.8126 | TRUE
8334 | 0.0049828 | 0.12891 | 200.6903 | 25.8706 | TRUE
8335 | 0.0049819 | 0.12397 | 200.7272 | 24.8836 | TRUE
8336 | 0.0049297 | 0.13541 | 202.8523 | 27.4676 | TRUE
8337 | 0.0049277 | 0.13246 | 202.9324 | 26.8808 | TRUE
8338 | 0.0049233 | 0.12966 | 203.1165 | 26.3366 | TRUE
8339 | 0.0049435 | 0.12855 | 202.2853 | 26.0047 | TRUE
8340 | 0.004917 | 0.13414 | 203.3769 | 27.2815 | TRUE
8341 | 0.0049538 | 0.13295 | 201.8643 | 26.8374 | TRUE
8342 | 0.0049852 | 0.12729 | 200.5949 | 25.5342 | TRUE
8343 | 0.0049553 | 0.12933 | 201.806 | 26.0996 | TRUE
8344 | 0.0049365 | 0.13398 | 202.5738 | 27.1406 | TRUE
8345 | 0.0049502 | 0.13029 | 202.0128 | 26.3195 | TRUE
8346 | 0.0049812 | 0.12809 | 200.7539 | 25.7144 | TRUE
8347 | 0.0049488 | 0.13389 | 202.0712 | 27.0548 | TRUE
8348 | 0.0049803 | 0.12885 | 200.7911 | 25.8724 | TRUE
8349 | 0.0049729 | 0.12751 | 201.0912 | 25.6419 | TRUE
8350 | 0.0049295 | 0.13264 | 202.8595 | 26.9063 | TRUE
8351 | 0.0049806 | 0.1277 | 200.7782 | 25.6393 | TRUE
8352 | 0.0049573 | 0.12703 | 201.7219 | 25.6251 | TRUE
8353 | 0.0049433 | 0.1315 | 202.2948 | 26.6019 | TRUE
8354 | 0.0049765 | 0.13014 | 200.9437 | 26.1513 | TRUE
8355 | 0.0049396 | 0.12912 | 202.4447 | 26.1399 | TRUE
8356 | 0.0049437 | 0.13405 | 202.2761 | 27.1142 | TRUE
8357 | 0.004978 | 0.12919 | 200.8855 | 25.953 | TRUE
8358 | 0.0049854 | 0.12632 | 200.5856 | 25.3379 | TRUE
8359 | 0.0049683 | 0.12946 | 201.2745 | 26.0577 | TRUE
8360 | 0.0049774 | 0.12702 | 200.91 | 25.5187 | TRUE
8361 | 0.00497 | 0.12943 | 201.2081 | 26.0432 | TRUE
8362 | 0.0049539 | 0.13013 | 201.8629 | 26.2692 | TRUE
8363 | 0.0049894 | 0.12724 | 200.4237 | 25.5017 | TRUE
8364 | 0.0049917 | 0.12397 | 200.3324 | 24.836 | TRUE
8365 | 0.0050259 | 0.1255 | 198.9689 | 24.97 | TRUE
8366 | 0.00496 | 0.12771 | 201.6142 | 25.7491 | TRUE
8367 | 0.004941 | 0.13222 | 202.3887 | 26.7607 | TRUE
8368 | 0.0049139 | 0.1325 | 203.5063 | 26.9655 | TRUE
8369 | 0.0049601 | 0.13244 | 201.6101 | 26.701 | TRUE
8370 | 0.0050029 | 0.126 | 199.8849 | 25.1857 | TRUE
8371 | 0.0049198 | 0.13678 | 203.2614 | 27.8026 | TRUE
8372 | 0.0048892 | 0.13781 | 204.5341 | 28.1872 | TRUE
8373 | 0.0049629 | 0.1291 | 201.4962 | 26.0141 | TRUE
8374 | 0.0050028 | 0.12675 | 199.8879 | 25.3357 | TRUE
8375 | 0.0049775 | 0.1284 | 200.9053 | 25.7955 | TRUE
8376 | 0.0049006 | 0.13577 | 204.0553 | 27.7037 | TRUE
8377 | 0.0049966 | 0.12619 | 200.1365 | 25.2554 | TRUE
8378 | 0.0049677 | 0.12772 | 201.2993 | 25.7103 | TRUE
8379 | 0.0050057 | 0.12695 | 199.7739 | 25.3605 | TRUE
8380 | 0.0049195 | 0.13213 | 203.2709 | 26.8584 | TRUE
8381 | 0.0049585 | 0.1303 | 201.6755 | 26.2781 | TRUE
8382 | 0.0049372 | 0.12695 | 202.5453 | 25.7125 | TRUE
8383 | 0.0049647 | 0.12798 | 201.4231 | 25.7784 | TRUE
8384 | 0.0049506 | 0.13102 | 201.9952 | 26.465 | TRUE
8385 | 0.004945 | 0.13005 | 202.2245 | 26.2998 | TRUE
8386 | 0.0049716 | 0.12858 | 201.1418 | 25.8632 | TRUE
8387 | 0.0049438 | 0.13477 | 202.2723 | 27.2612 | TRUE
8388 | 0.0049805 | 0.12952 | 200.7849 | 26.0056 | TRUE
8389 | 0.0049436 | 0.12927 | 202.2838 | 26.15 | TRUE
8390 | 0.0049353 | 0.13211 | 202.6235 | 26.7679 | TRUE
8391 | 0.004924 | 0.13195 | 203.0852 | 26.7978 | TRUE
8392 | 0.0049801 | 0.12894 | 200.7996 | 25.8919 | TRUE
8393 | 0.0049256 | 0.13082 | 203.0208 | 26.5583 | TRUE
8394 | 0.0049293 | 0.12996 | 202.8702 | 26.3645 | TRUE
8395 | 0.0049721 | 0.12825 | 201.1231 | 25.7941 | TRUE
8396 | 0.0049811 | 0.12616 | 200.7576 | 25.3281 | TRUE
8397 | 0.0049733 | 0.13129 | 201.0751 | 26.4001 | TRUE
8398 | 0.0049651 | 0.1312 | 201.4062 | 26.425 | TRUE
8399 | 0.0049627 | 0.13244 | 201.5033 | 26.687 | TRUE
8400 | 0.0049698 | 0.12947 | 201.2155 | 26.0505 | TRUE
8401 | 0.0049261 | 0.13031 | 202.9995 | 26.4532 | TRUE
8402 | 0.0049839 | 0.12992 | 200.6469 | 26.0679 | TRUE
8403 | 0.0049729 | 0.12757 | 201.0882 | 25.652 | TRUE
8404 | 0.0049592 | 0.13096 | 201.6459 | 26.4073 | TRUE
8405 | 0.0049513 | 0.12881 | 201.9672 | 26.0161 | TRUE
8406 | 0.0049174 | 0.13395 | 203.3595 | 27.2391 | TRUE
8407 | 0.0049983 | 0.12818 | 200.0677 | 25.6457 | TRUE
8408 | 0.0049282 | 0.12983 | 202.9135 | 26.3433 | TRUE
8409 | 0.0049695 | 0.13153 | 201.2264 | 26.4673 | TRUE
8410 | 0.004873 | 0.1392 | 205.2144 | 28.5668 | TRUE
8411 | 0.0049729 | 0.12791 | 201.0908 | 25.7209 | TRUE
8412 | 0.0049759 | 0.12945 | 200.97 | 26.0149 | TRUE
8413 | 0.0049425 | 0.12916 | 202.3266 | 26.1325 | TRUE
8414 | 0.00495 | 0.12838 | 202.022 | 25.9355 | TRUE
8415 | 0.0049326 | 0.13317 | 202.7316 | 26.9969 | TRUE
8416 | 0.0050074 | 0.12429 | 199.7051 | 24.8204 | TRUE
8417 | 0.0049159 | 0.13068 | 203.4215 | 26.5836 | TRUE
8418 | 0.0049478 | 0.13302 | 202.108 | 26.8852 | TRUE
8419 | 0.0049355 | 0.13505 | 202.6132 | 27.3637 | TRUE
8420 | 0.0049405 | 0.13407 | 202.4078 | 27.1376 | TRUE
8421 | 0.0050199 | 0.12506 | 199.2083 | 24.9134 | TRUE
8422 | 0.0048777 | 0.13633 | 205.0163 | 27.949 | TRUE
8423 | 0.0049466 | 0.13171 | 202.1577 | 26.626 | TRUE
8424 | 0.0049928 | 0.12574 | 200.2881 | 25.1842 | TRUE
8425 | 0.0049657 | 0.13041 | 201.3805 | 26.2618 | TRUE
8426 | 0.0049801 | 0.12622 | 200.7993 | 25.3445 | TRUE
8427 | 0.0049439 | 0.12952 | 202.271 | 26.1982 | TRUE
8428 | 0.0049422 | 0.12723 | 202.3408 | 25.7446 | TRUE
8429 | 0.0049733 | 0.13041 | 201.0729 | 26.222 | TRUE
8430 | 0.0049678 | 0.13025 | 201.2958 | 26.2192 | TRUE
8431 | 0.005002 | 0.12409 | 199.9187 | 24.8087 | TRUE
8432 | 0.0049882 | 0.12589 | 200.4731 | 25.2371 | TRUE
8433 | 0.0048933 | 0.13322 | 204.3623 | 27.2246 | TRUE
8434 | 0.0049431 | 0.13222 | 202.3037 | 26.7485 | TRUE
8435 | 0.0049757 | 0.12778 | 200.977 | 25.6799 | TRUE
8436 | 0.0049012 | 0.1341 | 204.0328 | 27.3602 | TRUE
8437 | 0.0049654 | 0.12851 | 201.3936 | 25.8817 | TRUE
8438 | 0.0049803 | 0.12992 | 200.7901 | 26.0867 | TRUE
8439 | 0.0049915 | 0.12594 | 200.3416 | 25.2309 | TRUE
8440 | 0.0049953 | 0.12717 | 200.1863 | 25.4583 | TRUE
8441 | 0.0049539 | 0.12901 | 201.8613 | 26.043 | TRUE
8442 | 0.0048939 | 0.13385 | 204.3342 | 27.3496 | TRUE
8443 | 0.0049732 | 0.1302 | 201.0767 | 26.1812 | TRUE
8444 | 0.0049228 | 0.12922 | 203.1357 | 26.2492 | TRUE
8445 | 0.0049139 | 0.13204 | 203.5035 | 26.8698 | TRUE
8446 | 0.0049469 | 0.13279 | 202.1469 | 26.843 | TRUE
8447 | 0.0049601 | 0.1286 | 201.6079 | 25.9271 | TRUE
8448 | 0.0049426 | 0.12948 | 202.3213 | 26.1964 | TRUE
8449 | 0.0049664 | 0.12992 | 201.3529 | 26.1592 | TRUE
8450 | 0.0049758 | 0.12582 | 200.9742 | 25.286 | TRUE
8451 | 0.0049192 | 0.13372 | 203.2869 | 27.1827 | TRUE
8452 | 0.0049557 | 0.13205 | 201.7898 | 26.6473 | TRUE
8453 | 0.0050187 | 0.12635 | 199.2562 | 25.1767 | TRUE
8454 | 0.0049771 | 0.12837 | 200.919 | 25.7929 | TRUE
8455 | 0.0049562 | 0.12894 | 201.7661 | 26.0153 | TRUE
8456 | 0.0049642 | 0.12805 | 201.4416 | 25.7946 | TRUE
8457 | 0.004935 | 0.13127 | 202.6335 | 26.6004 | TRUE
8458 | 0.0049041 | 0.13658 | 203.9097 | 27.8505 | TRUE
8459 | 0.0049839 | 0.12616 | 200.6442 | 25.3126 | TRUE
8460 | 0.004924 | 0.13082 | 203.0876 | 26.5683 | TRUE
8461 | 0.0049622 | 0.12673 | 201.5245 | 25.5397 | TRUE
8462 | 0.0049504 | 0.12884 | 202.0019 | 26.025 | TRUE
8463 | 0.0049826 | 0.12748 | 200.698 | 25.5841 | TRUE
8464 | 0.0049727 | 0.12978 | 201.0985 | 26.0982 | TRUE
8465 | 0.0050028 | 0.12472 | 199.8871 | 24.9296 | TRUE
8466 | 0.0049579 | 0.1289 | 201.6978 | 25.9982 | TRUE
8467 | 0.0050177 | 0.12439 | 199.2944 | 24.7907 | TRUE
8468 | 0.0049129 | 0.13242 | 203.5444 | 26.954 | TRUE
8469 | 0.0049378 | 0.13328 | 202.5211 | 26.9913 | TRUE
8470 | 0.0049668 | 0.12879 | 201.3353 | 25.9299 | TRUE
8471 | 0.0049492 | 0.13124 | 202.0544 | 26.5178 | TRUE
8472 | 0.0049801 | 0.12986 | 200.7972 | 26.0749 | TRUE
8473 | 0.0049683 | 0.132 | 201.2755 | 26.5676 | TRUE
8474 | 0.0049885 | 0.12839 | 200.4606 | 25.7381 | TRUE
8475 | 0.0049029 | 0.13692 | 203.9606 | 27.9258 | TRUE
8476 | 0.0049335 | 0.1299 | 202.6964 | 26.3298 | TRUE
8477 | 0.0049336 | 0.1298 | 202.6921 | 26.3092 | TRUE
8478 | 0.004952 | 0.1298 | 201.9372 | 26.2109 | TRUE
8479 | 0.0049886 | 0.12722 | 200.458 | 25.5032 | TRUE
8480 | 0.004936 | 0.13307 | 202.5941 | 26.9583 | TRUE
8481 | 0.0049943 | 0.12489 | 200.2277 | 25.0069 | TRUE
8482 | 0.0049621 | 0.13291 | 201.5264 | 26.7849 | TRUE
8483 | 0.0049577 | 0.12703 | 201.7067 | 25.6219 | TRUE
8484 | 0.0049724 | 0.12921 | 201.1082 | 25.9861 | TRUE
8485 | 0.0049661 | 0.12905 | 201.3665 | 25.9868 | TRUE
8486 | 0.004941 | 0.1307 | 202.389 | 26.4523 | TRUE
8487 | 0.0049037 | 0.13653 | 203.9257 | 27.8421 | TRUE
8488 | 0.0049498 | 0.12964 | 202.0275 | 26.1907 | TRUE
8489 | 0.0049297 | 0.13479 | 202.8535 | 27.3421 | TRUE
8490 | 0.0049135 | 0.1307 | 203.5203 | 26.6004 | TRUE
8491 | 0.0049617 | 0.12818 | 201.5422 | 25.8331 | TRUE
8492 | 0.00498 | 0.1259 | 200.8035 | 25.2815 | TRUE
8493 | 0.0049322 | 0.13451 | 202.7498 | 27.2711 | TRUE
8494 | 0.0049124 | 0.12895 | 203.5666 | 26.2501 | TRUE
8495 | 0.0049314 | 0.13299 | 202.7806 | 26.9676 | TRUE
8496 | 0.0049379 | 0.13416 | 202.5132 | 27.1691 | TRUE
8497 | 0.004976 | 0.12778 | 200.966 | 25.679 | TRUE
8498 | 0.0049781 | 0.13318 | 200.8793 | 26.7539 | TRUE
8499 | 0.0049752 | 0.13007 | 200.9968 | 26.1443 | TRUE
8500 | 0.0049789 | 0.12825 | 200.8477 | 25.7585 | TRUE
8501 | 0.0049409 | 0.13224 | 202.3919 | 26.7644 | TRUE
8502 | 0.004931 | 0.13214 | 202.7989 | 26.7977 | TRUE
8503 | 0.0049978 | 0.1247 | 200.0866 | 24.9498 | TRUE
8504 | 0.0049841 | 0.12576 | 200.6372 | 25.2329 | TRUE
8505 | 0.004963 | 0.12831 | 201.491 | 25.853 | TRUE
8506 | 0.0050044 | 0.12788 | 199.8223 | 25.5532 | TRUE
8507 | 0.0049096 | 0.13343 | 203.684 | 27.1772 | TRUE
8508 | 0.0050024 | 0.12667 | 199.9051 | 25.322 | TRUE
8509 | 0.0049034 | 0.13205 | 203.9382 | 26.931 | TRUE
8510 | 0.0049377 | 0.13235 | 202.5243 | 26.8039 | TRUE
8511 | 0.0049491 | 0.13472 | 202.0573 | 27.2202 | TRUE
8512 | 0.0049567 | 0.1278 | 201.7472 | 25.7828 | TRUE
8513 | 0.0049546 | 0.12906 | 201.8346 | 26.0481 | TRUE
8514 | 0.004968 | 0.12791 | 201.2885 | 25.7475 | TRUE
8515 | 0.004989 | 0.128 | 200.4422 | 25.6557 | TRUE
8516 | 0.0049935 | 0.12875 | 200.259 | 25.7837 | TRUE
8517 | 0.0049629 | 0.12961 | 201.4961 | 26.1153 | TRUE
8518 | 0.005 | 0.12494 | 200.0011 | 24.9879 | TRUE
8519 | 0.0049931 | 0.12767 | 200.2778 | 25.5702 | TRUE
8520 | 0.0049625 | 0.13162 | 201.511 | 26.522 | TRUE
8521 | 0.0049013 | 0.13613 | 204.0273 | 27.7744 | TRUE
8522 | 0.004938 | 0.13231 | 202.51 | 26.7936 | TRUE
8523 | 0.0049187 | 0.13495 | 203.3051 | 27.4359 | TRUE
8524 | 0.0048889 | 0.13384 | 204.5439 | 27.3766 | TRUE
8525 | 0.0049971 | 0.12576 | 200.1161 | 25.1657 | TRUE
8526 | 0.004944 | 0.12696 | 202.2639 | 25.6785 | TRUE
8527 | 0.0049573 | 0.13223 | 201.7235 | 26.6744 | TRUE
8528 | 0.0049464 | 0.13138 | 202.1658 | 26.5601 | TRUE
8529 | 0.0049589 | 0.13031 | 201.6577 | 26.2782 | TRUE
8530 | 0.0050121 | 0.12596 | 199.5173 | 25.1317 | TRUE
8531 | 0.0049612 | 0.13189 | 201.5627 | 26.5839 | TRUE
8532 | 0.0049738 | 0.12647 | 201.0551 | 25.4265 | TRUE
8533 | 0.0049544 | 0.13307 | 201.84 | 26.8581 | TRUE
8534 | 0.0049021 | 0.13163 | 203.9943 | 26.8513 | TRUE
8535 | 0.0049331 | 0.13407 | 202.713 | 27.1769 | TRUE
8536 | 0.0049718 | 0.12708 | 201.1353 | 25.5603 | TRUE
8537 | 0.0048986 | 0.13509 | 204.1403 | 27.5775 | TRUE
8538 | 0.0049538 | 0.12906 | 201.8645 | 26.0522 | TRUE
8539 | 0.0049657 | 0.12693 | 201.3807 | 25.5615 | TRUE
8540 | 0.0048952 | 0.13327 | 204.2799 | 27.2248 | TRUE
8541 | 0.0049847 | 0.12686 | 200.613 | 25.4499 | TRUE
8542 | 0.0049394 | 0.13129 | 202.4525 | 26.5792 | TRUE
8543 | 0.0049404 | 0.13411 | 202.4136 | 27.1455 | TRUE
8544 | 0.0049574 | 0.13047 | 201.7205 | 26.3176 | TRUE
8545 | 0.0049653 | 0.12788 | 201.3983 | 25.7544 | TRUE
8546 | 0.0049976 | 0.12568 | 200.0973 | 25.1489 | TRUE
8547 | 0.0049808 | 0.12607 | 200.7693 | 25.31 | TRUE
8548 | 0.0049174 | 0.13265 | 203.361 | 26.9761 | TRUE
8549 | 0.0049889 | 0.12876 | 200.4465 | 25.8095 | TRUE
8550 | 0.0049502 | 0.12987 | 202.0134 | 26.2359 | TRUE
8551 | 0.0049254 | 0.13348 | 203.0307 | 27.0996 | TRUE
8552 | 0.0049398 | 0.13379 | 202.4377 | 27.085 | TRUE
8553 | 0.0049234 | 0.1307 | 203.1098 | 26.5464 | TRUE
8554 | 0.0049553 | 0.13172 | 201.8038 | 26.5812 | TRUE
8555 | 0.004976 | 0.12732 | 200.966 | 25.5875 | TRUE
8556 | 0.0049651 | 0.12917 | 201.4061 | 26.0151 | TRUE
8557 | 0.0049254 | 0.13006 | 203.0292 | 26.4062 | TRUE
8558 | 0.0049133 | 0.13412 | 203.5295 | 27.2972 | TRUE
8559 | 0.0049407 | 0.131 | 202.3993 | 26.5141 | TRUE
8560 | 0.0049408 | 0.13009 | 202.3974 | 26.3296 | TRUE
8561 | 0.0049776 | 0.128 | 200.9002 | 25.7149 | TRUE
8562 | 0.0049437 | 0.13206 | 202.2785 | 26.7125 | TRUE
8563 | 0.0049516 | 0.12938 | 201.9541 | 26.1298 | TRUE
8564 | 0.0049575 | 0.13119 | 201.7159 | 26.4633 | TRUE
8565 | 0.0049334 | 0.13181 | 202.6989 | 26.7178 | TRUE
8566 | 0.0049375 | 0.13425 | 202.5316 | 27.189 | TRUE
8567 | 0.0049855 | 0.1269 | 200.5826 | 25.454 | TRUE
8568 | 0.0049646 | 0.12626 | 201.4256 | 25.4313 | TRUE
8569 | 0.0049402 | 0.13166 | 202.419 | 26.6502 | TRUE
8570 | 0.0049254 | 0.13094 | 203.0293 | 26.5839 | TRUE
8571 | 0.0049597 | 0.1319 | 201.627 | 26.5953 | TRUE
8572 | 0.0049869 | 0.127 | 200.5236 | 25.4658 | TRUE
8573 | 0.0049786 | 0.13082 | 200.8599 | 26.2762 | TRUE
8574 | 0.0049691 | 0.125 | 201.2451 | 25.1565 | TRUE
8575 | 0.0049293 | 0.13159 | 202.8677 | 26.6958 | TRUE
8576 | 0.0049302 | 0.13209 | 202.8302 | 26.792 | TRUE
8577 | 0.0049873 | 0.12739 | 200.5084 | 25.5422 | TRUE
8578 | 0.00498 | 0.12762 | 200.803 | 25.6273 | TRUE
8579 | 0.0049688 | 0.12702 | 201.2547 | 25.5627 | TRUE
8580 | 0.0049432 | 0.12817 | 202.2987 | 25.9283 | TRUE
8581 | 0.0049683 | 0.13262 | 201.2775 | 26.6943 | TRUE
8582 | 0.0049443 | 0.13093 | 202.2515 | 26.4813 | TRUE
8583 | 0.0049472 | 0.13019 | 202.1353 | 26.3151 | TRUE
8584 | 0.0049493 | 0.12976 | 202.0492 | 26.2188 | TRUE
8585 | 0.0049244 | 0.13467 | 203.0699 | 27.3478 | TRUE
8586 | 0.0050049 | 0.1273 | 199.8049 | 25.4353 | TRUE
8587 | 0.0049315 | 0.13096 | 202.7796 | 26.5563 | TRUE
8588 | 0.0049185 | 0.1336 | 203.3145 | 27.1633 | TRUE
8589 | 0.0049791 | 0.12633 | 200.8399 | 25.3726 | TRUE
8590 | 0.0049111 | 0.13232 | 203.6201 | 26.942 | TRUE
8591 | 0.004968 | 0.12773 | 201.2897 | 25.711 | TRUE
8592 | 0.0049497 | 0.13075 | 202.0316 | 26.4155 | TRUE
8593 | 0.0049926 | 0.12613 | 200.2959 | 25.2628 | TRUE
8594 | 0.0049028 | 0.13372 | 203.9647 | 27.2745 | TRUE
8595 | 0.0049089 | 0.1374 | 203.7097 | 27.9888 | TRUE
8596 | 0.004972 | 0.1284 | 201.1268 | 25.824 | TRUE
8597 | 0.0049704 | 0.12753 | 201.1921 | 25.658 | TRUE
8598 | 0.0049818 | 0.12615 | 200.7312 | 25.3219 | TRUE
8599 | 0.0049784 | 0.12928 | 200.8683 | 25.968 | TRUE
8600 | 0.0049799 | 0.12712 | 200.8088 | 25.5275 | TRUE
8601 | 0.0049735 | 0.12456 | 201.0652 | 25.0448 | TRUE
8602 | 0.0049839 | 0.12704 | 200.6462 | 25.49 | TRUE
8603 | 0.0049698 | 0.13117 | 201.2154 | 26.3927 | TRUE
8604 | 0.0049131 | 0.13803 | 203.5354 | 28.0934 | TRUE
8605 | 0.0049513 | 0.13275 | 201.9664 | 26.8116 | TRUE
8606 | 0.0049725 | 0.13124 | 201.1067 | 26.3923 | TRUE
8607 | 0.0049452 | 0.12895 | 202.2146 | 26.0765 | TRUE
8608 | 0.0049707 | 0.12764 | 201.1801 | 25.6793 | TRUE
8609 | 0.0049576 | 0.12938 | 201.7125 | 26.0983 | TRUE
8610 | 0.0049827 | 0.1282 | 200.6953 | 25.73 | TRUE
8611 | 0.0049478 | 0.12883 | 202.111 | 26.0387 | TRUE
8612 | 0.0049735 | 0.12945 | 201.0646 | 26.0273 | TRUE
8613 | 0.0049989 | 0.12637 | 200.0429 | 25.2794 | TRUE
8614 | 0.0050059 | 0.12832 | 199.7638 | 25.6328 | TRUE
8615 | 0.0049806 | 0.12822 | 200.7783 | 25.7439 | TRUE
8616 | 0.0049649 | 0.12732 | 201.4152 | 25.645 | TRUE
8617 | 0.0049706 | 0.12566 | 201.1822 | 25.2811 | TRUE
8618 | 0.004974 | 0.12835 | 201.047 | 25.805 | TRUE
8619 | 0.0049184 | 0.13434 | 203.3181 | 27.3146 | TRUE
8620 | 0.0049372 | 0.13288 | 202.5454 | 26.9142 | TRUE
8621 | 0.0049648 | 0.12863 | 201.4179 | 25.9088 | TRUE
8622 | 0.0049191 | 0.13208 | 203.288 | 26.8512 | TRUE
8623 | 0.0050113 | 0.12501 | 199.5503 | 24.9461 | TRUE
8624 | 0.0049509 | 0.12972 | 201.9816 | 26.2001 | TRUE
8625 | 0.0050068 | 0.12762 | 199.7292 | 25.4889 | TRUE
8626 | 0.0049534 | 0.13104 | 201.8829 | 26.4555 | TRUE
8627 | 0.0049349 | 0.13177 | 202.6377 | 26.7013 | TRUE
8628 | 0.0049731 | 0.12784 | 201.0809 | 25.7066 | TRUE
8629 | 0.004995 | 0.12767 | 200.1983 | 25.5584 | TRUE
8630 | 0.0049616 | 0.12932 | 201.5467 | 26.0635 | TRUE
8631 | 0.0050022 | 0.1254 | 199.9117 | 25.0696 | TRUE
8632 | 0.0049401 | 0.12969 | 202.4271 | 26.2537 | TRUE
8633 | 0.0049377 | 0.12894 | 202.5252 | 26.113 | TRUE
8634 | 0.0049471 | 0.13521 | 202.1373 | 27.3304 | TRUE
8635 | 0.0049136 | 0.13377 | 203.5186 | 27.2246 | TRUE
8636 | 0.0049201 | 0.13225 | 203.2497 | 26.88 | TRUE
8637 | 0.0049508 | 0.12934 | 201.9895 | 26.126 | TRUE
8638 | 0.004956 | 0.12551 | 201.7751 | 25.3254 | TRUE
8639 | 0.0049524 | 0.13079 | 201.9217 | 26.4088 | TRUE
8640 | 0.0049591 | 0.13113 | 201.6493 | 26.4416 | TRUE
8641 | 0.0049739 | 0.13233 | 201.048 | 26.6045 | TRUE
8642 | 0.0049406 | 0.13307 | 202.4034 | 26.9335 | TRUE
8643 | 0.0049834 | 0.12835 | 200.6653 | 25.7556 | TRUE
8644 | 0.0049482 | 0.12999 | 202.0956 | 26.2697 | TRUE
8645 | 0.0049258 | 0.13161 | 203.0143 | 26.7178 | TRUE
8646 | 0.0049478 | 0.12833 | 202.1101 | 25.9376 | TRUE
8647 | 0.0049548 | 0.13138 | 201.8264 | 26.5168 | TRUE
8648 | 0.0049404 | 0.12981 | 202.4146 | 26.2763 | TRUE
8649 | 0.0049234 | 0.13732 | 203.1126 | 27.8905 | TRUE
8650 | 0.0049474 | 0.13319 | 202.127 | 26.9214 | TRUE
8651 | 0.0049734 | 0.12932 | 201.0686 | 26.003 | TRUE
8652 | 0.0049668 | 0.12781 | 201.3374 | 25.7322 | TRUE
8653 | 0.0049242 | 0.13178 | 203.0792 | 26.7611 | TRUE
8654 | 0.004942 | 0.12807 | 202.3488 | 25.915 | TRUE
8655 | 0.0049642 | 0.1257 | 201.4414 | 25.3215 | TRUE
8656 | 0.0049531 | 0.13155 | 201.8949 | 26.56 | TRUE
8657 | 0.0049484 | 0.13283 | 202.0872 | 26.8433 | TRUE
8658 | 0.0049756 | 0.12747 | 200.9806 | 25.6193 | TRUE
8659 | 0.0049746 | 0.12598 | 201.0215 | 25.3253 | TRUE
8660 | 0.0049655 | 0.13126 | 201.3904 | 26.4352 | TRUE
8661 | 0.0049188 | 0.13212 | 203.3002 | 26.8605 | TRUE
8662 | 0.004957 | 0.13183 | 201.7354 | 26.5953 | TRUE
8663 | 0.0049886 | 0.12742 | 200.4579 | 25.5414 | TRUE
8664 | 0.0049716 | 0.12785 | 201.1408 | 25.7165 | TRUE
8665 | 0.0049902 | 0.12813 | 200.3935 | 25.6761 | TRUE
8666 | 0.0049754 | 0.12769 | 200.9882 | 25.665 | TRUE
8667 | 0.0049831 | 0.12876 | 200.6775 | 25.8397 | TRUE
8668 | 0.0049823 | 0.12755 | 200.7124 | 25.6017 | TRUE
8669 | 0.0049902 | 0.12891 | 200.3915 | 25.8318 | TRUE
8670 | 0.0049357 | 0.13141 | 202.6069 | 26.6249 | TRUE
8671 | 0.0049551 | 0.13048 | 201.8131 | 26.3328 | TRUE
8672 | 0.0049756 | 0.12936 | 200.981 | 25.9981 | TRUE
8673 | 0.0049208 | 0.13254 | 203.2181 | 26.9336 | TRUE
8674 | 0.0049568 | 0.12702 | 201.7417 | 25.6255 | TRUE
8675 | 0.004964 | 0.12965 | 201.4516 | 26.1179 | TRUE
8676 | 0.004933 | 0.132 | 202.7163 | 26.7581 | TRUE
8677 | 0.0049706 | 0.12746 | 201.1839 | 25.6429 | TRUE
8678 | 0.0049762 | 0.12836 | 200.9556 | 25.7945 | TRUE
8679 | 0.0049438 | 0.13175 | 202.2741 | 26.6494 | TRUE
8680 | 0.0049818 | 0.12762 | 200.7319 | 25.6173 | TRUE
8681 | 0.0049211 | 0.13057 | 203.2054 | 26.5317 | TRUE
8682 | 0.0049894 | 0.12508 | 200.4259 | 25.0696 | TRUE
8683 | 0.0049708 | 0.12789 | 201.1755 | 25.7276 | TRUE
8684 | 0.0049013 | 0.13344 | 204.0261 | 27.2258 | TRUE
8685 | 0.004926 | 0.13575 | 203.0031 | 27.5578 | TRUE
8686 | 0.0049648 | 0.12827 | 201.419 | 25.8356 | TRUE
8687 | 0.0049709 | 0.12735 | 201.1696 | 25.6185 | TRUE
8688 | 0.004966 | 0.12808 | 201.368 | 25.7919 | TRUE
8689 | 0.0049656 | 0.12708 | 201.3872 | 25.5929 | TRUE
8690 | 0.0049958 | 0.1249 | 200.17 | 25.001 | TRUE
8691 | 0.0049272 | 0.13323 | 202.9552 | 27.0393 | TRUE
8692 | 0.0049435 | 0.13281 | 202.2847 | 26.8656 | TRUE
8693 | 0.0049555 | 0.13124 | 201.7956 | 26.4829 | TRUE
8694 | 0.0049922 | 0.12686 | 200.3122 | 25.4119 | TRUE
8695 | 0.0050146 | 0.12445 | 199.4166 | 24.8182 | TRUE
8696 | 0.0049722 | 0.1264 | 201.1166 | 25.4218 | TRUE
8697 | 0.0049856 | 0.12697 | 200.5778 | 25.4675 | TRUE
8698 | 0.0049656 | 0.12894 | 201.3862 | 25.9677 | TRUE
8699 | 0.0049928 | 0.12674 | 200.2889 | 25.3852 | TRUE
8700 | 0.0049448 | 0.12928 | 202.2338 | 26.1455 | TRUE
8701 | 0.0050305 | 0.12444 | 198.7867 | 24.737 | TRUE
8702 | 0.004962 | 0.12737 | 201.5327 | 25.6684 | TRUE
8703 | 0.0050096 | 0.12756 | 199.6179 | 25.4637 | TRUE
8704 | 0.0049337 | 0.13089 | 202.6893 | 26.5305 | TRUE
8705 | 0.0049684 | 0.12685 | 201.2701 | 25.5312 | TRUE
8706 | 0.0049528 | 0.13289 | 201.9058 | 26.8322 | TRUE
8707 | 0.0049004 | 0.13571 | 204.0663 | 27.6946 | TRUE
8708 | 0.0049396 | 0.13148 | 202.4473 | 26.6182 | TRUE
8709 | 0.0049432 | 0.13332 | 202.2965 | 26.9705 | TRUE
8710 | 0.004947 | 0.12932 | 202.1424 | 26.1414 | TRUE
8711 | 0.0049477 | 0.12775 | 202.1151 | 25.821 | TRUE
8712 | 0.0049439 | 0.1291 | 202.2715 | 26.1126 | TRUE
8713 | 0.0049524 | 0.12934 | 201.9216 | 26.116 | TRUE
8714 | 0.0049339 | 0.13088 | 202.6785 | 26.5265 | TRUE
8715 | 0.0049367 | 0.12953 | 202.5626 | 26.2388 | TRUE
8716 | 0.0049451 | 0.12989 | 202.22 | 26.2665 | TRUE
8717 | 0.0049299 | 0.1323 | 202.8447 | 26.8371 | TRUE
8718 | 0.0049482 | 0.131 | 202.0953 | 26.4749 | TRUE
8719 | 0.0049473 | 0.1283 | 202.1313 | 25.934 | TRUE
8720 | 0.0049473 | 0.13428 | 202.1303 | 27.1421 | TRUE
8721 | 0.0049826 | 0.13028 | 200.6991 | 26.1467 | TRUE
8722 | 0.0049428 | 0.13204 | 202.3149 | 26.7133 | TRUE
8723 | 0.0049433 | 0.12917 | 202.2949 | 26.1311 | TRUE
8724 | 0.0049138 | 0.13645 | 203.5097 | 27.7687 | TRUE
8725 | 0.0049379 | 0.12727 | 202.5171 | 25.7739 | TRUE
8726 | 0.004926 | 0.13267 | 203.0063 | 26.9335 | TRUE
8727 | 0.0049653 | 0.12924 | 201.3959 | 26.0285 | TRUE
8728 | 0.0049231 | 0.13752 | 203.1235 | 27.9343 | TRUE
8729 | 0.0050101 | 0.12488 | 199.5965 | 24.9263 | TRUE
8730 | 0.0049909 | 0.12764 | 200.3655 | 25.5737 | TRUE
8731 | 0.004978 | 0.12689 | 200.8859 | 25.4904 | TRUE
8732 | 0.0049433 | 0.13167 | 202.2926 | 26.636 | TRUE
8733 | 0.0049201 | 0.13094 | 203.2495 | 26.6138 | TRUE
8734 | 0.0049845 | 0.12733 | 200.6236 | 25.5451 | TRUE
8735 | 0.0049688 | 0.13067 | 201.256 | 26.298 | TRUE
8736 | 0.0049664 | 0.13064 | 201.3524 | 26.3047 | TRUE
8737 | 0.0049837 | 0.1264 | 200.6529 | 25.3627 | TRUE
8738 | 0.0049261 | 0.13172 | 202.9986 | 26.7386 | TRUE
8739 | 0.0049821 | 0.12533 | 200.7166 | 25.1562 | TRUE
8740 | 0.0049475 | 0.13323 | 202.1215 | 26.9289 | TRUE
8741 | 0.0049382 | 0.13409 | 202.501 | 27.1526 | TRUE
8742 | 0.004953 | 0.13059 | 201.8977 | 26.3651 | TRUE
8743 | 0.0049194 | 0.1335 | 203.2751 | 27.1367 | TRUE
8744 | 0.0049573 | 0.13117 | 201.7224 | 26.459 | TRUE
8745 | 0.0049568 | 0.12736 | 201.743 | 25.6937 | TRUE
8746 | 0.0049921 | 0.12747 | 200.3165 | 25.5352 | TRUE
8747 | 0.0049376 | 0.13071 | 202.5287 | 26.4716 | TRUE
8748 | 0.0049068 | 0.13262 | 203.8001 | 27.0273 | TRUE
8749 | 0.0049479 | 0.13028 | 202.1039 | 26.3294 | TRUE
8750 | 0.0049455 | 0.12944 | 202.2031 | 26.1727 | TRUE
8751 | 0.0049413 | 0.13327 | 202.374 | 26.9697 | TRUE
8752 | 0.0049575 | 0.13082 | 201.7159 | 26.3875 | TRUE
8753 | 0.0049336 | 0.13052 | 202.6911 | 26.4557 | TRUE
8754 | 0.0049274 | 0.13318 | 202.9479 | 27.0288 | TRUE
8755 | 0.004948 | 0.13146 | 202.1007 | 26.5682 | TRUE
8756 | 0.0049933 | 0.12881 | 200.2682 | 25.7964 | TRUE
8757 | 0.0049665 | 0.12467 | 201.351 | 25.1028 | TRUE
8758 | 0.0049507 | 0.12875 | 201.9908 | 26.0055 | TRUE
8759 | 0.0049333 | 0.13038 | 202.703 | 26.4283 | TRUE
8760 | 0.0049423 | 0.13124 | 202.3333 | 26.5535 | TRUE
8761 | 0.0049701 | 0.12813 | 201.203 | 25.7805 | TRUE
8762 | 0.0049949 | 0.1297 | 200.2048 | 25.9671 | TRUE
8763 | 0.0049544 | 0.13192 | 201.8416 | 26.6264 | TRUE
8764 | 0.0049525 | 0.13117 | 201.92 | 26.4856 | TRUE
8765 | 0.005002 | 0.12678 | 199.9192 | 25.3449 | TRUE
8766 | 0.0049373 | 0.12633 | 202.5385 | 25.5858 | TRUE
8767 | 0.0049269 | 0.13203 | 202.9658 | 26.7973 | TRUE
8768 | 0.004985 | 0.12635 | 200.6028 | 25.3453 | TRUE
8769 | 0.0049206 | 0.13224 | 203.2291 | 26.8756 | TRUE
8770 | 0.0049588 | 0.12638 | 201.6606 | 25.4859 | TRUE
8771 | 0.0049552 | 0.12968 | 201.8069 | 26.1705 | TRUE
8772 | 0.0049611 | 0.13104 | 201.5685 | 26.4134 | TRUE
8773 | 0.0049587 | 0.12921 | 201.6638 | 26.0561 | TRUE
8774 | 0.0049017 | 0.13318 | 204.0104 | 27.1695 | TRUE
8775 | 0.0049843 | 0.12783 | 200.6299 | 25.6458 | TRUE
8776 | 0.004884 | 0.13837 | 204.7501 | 28.3321 | TRUE
8777 | 0.0049262 | 0.13117 | 202.996 | 26.6265 | TRUE
8778 | 0.004882 | 0.1369 | 204.835 | 28.0412 | TRUE
8779 | 0.0049878 | 0.12639 | 200.4874 | 25.3396 | TRUE
8780 | 0.0049536 | 0.12963 | 201.8725 | 26.1683 | TRUE
8781 | 0.0049313 | 0.13237 | 202.7863 | 26.8434 | TRUE
8782 | 0.0049435 | 0.13229 | 202.2852 | 26.7598 | TRUE
8783 | 0.0049609 | 0.13139 | 201.5769 | 26.4845 | TRUE
8784 | 0.0049064 | 0.13508 | 203.8135 | 27.5308 | TRUE
8785 | 0.0049801 | 0.12871 | 200.7974 | 25.8453 | TRUE
8786 | 0.0049685 | 0.1297 | 201.27 | 26.1039 | TRUE
8787 | 0.005005 | 0.12769 | 199.7996 | 25.5117 | TRUE
8788 | 0.004971 | 0.13044 | 201.1664 | 26.2394 | TRUE
8789 | 0.0049295 | 0.13217 | 202.8592 | 26.8115 | TRUE
8790 | 0.0049459 | 0.13183 | 202.1867 | 26.6543 | TRUE
8791 | 0.0049394 | 0.12874 | 202.4546 | 26.0637 | TRUE
8792 | 0.0049357 | 0.13094 | 202.6057 | 26.5288 | TRUE
8793 | 0.0049614 | 0.13062 | 201.5563 | 26.3271 | TRUE
8794 | 0.004976 | 0.1306 | 200.9636 | 26.2453 | TRUE
8795 | 0.0049648 | 0.12866 | 201.4197 | 25.9145 | TRUE
8796 | 0.0049282 | 0.1317 | 202.9124 | 26.724 | TRUE
8797 | 0.0049324 | 0.13239 | 202.7416 | 26.8419 | TRUE
8798 | 0.0049493 | 0.12912 | 202.0503 | 26.0893 | TRUE
8799 | 0.0049646 | 0.12864 | 201.4278 | 25.9114 | TRUE
8800 | 0.0049165 | 0.13204 | 203.3958 | 26.8559 | TRUE
8801 | 0.0049255 | 0.12958 | 203.0252 | 26.3089 | TRUE
8802 | 0.0049431 | 0.13206 | 202.3011 | 26.7152 | TRUE
8803 | 0.0049805 | 0.12942 | 200.7826 | 25.985 | TRUE
8804 | 0.0049151 | 0.13355 | 203.4536 | 27.1711 | TRUE
8805 | 0.0049976 | 0.12693 | 200.0951 | 25.3986 | TRUE
8806 | 0.0049401 | 0.12898 | 202.4243 | 26.1078 | TRUE
8807 | 0.0049759 | 0.1292 | 200.9693 | 25.9655 | TRUE
8808 | 0.0050008 | 0.12607 | 199.9679 | 25.2094 | TRUE
8809 | 0.0049647 | 0.1285 | 201.4221 | 25.8824 | TRUE
8810 | 0.0049996 | 0.12488 | 200.0149 | 24.9781 | TRUE
8811 | 0.0049736 | 0.12586 | 201.0623 | 25.3051 | TRUE
8812 | 0.004888 | 0.13634 | 204.5821 | 27.892 | TRUE
8813 | 0.0049221 | 0.13194 | 203.1648 | 26.8059 | TRUE
8814 | 0.0049446 | 0.1318 | 202.2422 | 26.6564 | TRUE
8815 | 0.0049246 | 0.13397 | 203.0628 | 27.2039 | TRUE
8816 | 0.00494 | 0.12842 | 202.4294 | 25.9953 | TRUE
8817 | 0.0049859 | 0.12543 | 200.5664 | 25.1564 | TRUE
8818 | 0.0049505 | 0.13167 | 202.0008 | 26.5978 | TRUE
8819 | 0.0049062 | 0.13473 | 203.8247 | 27.4607 | TRUE
8820 | 0.0049005 | 0.13423 | 204.0628 | 27.392 | TRUE
8821 | 0.0049679 | 0.1281 | 201.2912 | 25.7851 | TRUE
8822 | 0.0049879 | 0.12682 | 200.4842 | 25.4253 | TRUE
8823 | 0.0049893 | 0.12621 | 200.4302 | 25.2964 | TRUE
8824 | 0.0049465 | 0.13031 | 202.1641 | 26.3439 | TRUE
8825 | 0.004961 | 0.13087 | 201.574 | 26.3798 | TRUE
8826 | 0.0049173 | 0.13117 | 203.3633 | 26.6759 | TRUE
8827 | 0.004931 | 0.13162 | 202.8001 | 26.6935 | TRUE
8828 | 0.0049459 | 0.12897 | 202.1877 | 26.0759 | TRUE
8829 | 0.0049971 | 0.1295 | 200.1178 | 25.9154 | TRUE
8830 | 0.0049491 | 0.13089 | 202.0582 | 26.4481 | TRUE
8831 | 0.0049634 | 0.12977 | 201.4747 | 26.1464 | TRUE
8832 | 0.0050086 | 0.12542 | 199.6577 | 25.0414 | TRUE
8833 | 0.00497 | 0.12944 | 201.2077 | 26.0451 | TRUE
8834 | 0.0049504 | 0.13065 | 202.0041 | 26.391 | TRUE
8835 | 0.0049742 | 0.12975 | 201.0393 | 26.0839 | TRUE
8836 | 0.0049505 | 0.13025 | 201.9994 | 26.3097 | TRUE
8837 | 0.0050019 | 0.12667 | 199.9248 | 25.3246 | TRUE
8838 | 0.0049283 | 0.13339 | 202.9083 | 27.0665 | TRUE
8839 | 0.004955 | 0.1291 | 201.8172 | 26.0553 | TRUE
8840 | 0.0048856 | 0.13724 | 204.6837 | 28.0912 | TRUE
8841 | 0.0049606 | 0.12802 | 201.5889 | 25.8081 | TRUE
8842 | 0.0049947 | 0.1246 | 200.212 | 24.946 | TRUE
8843 | 0.0050148 | 0.12494 | 199.4088 | 24.9144 | TRUE
8844 | 0.0049659 | 0.12931 | 201.3752 | 26.0394 | TRUE
8845 | 0.0049008 | 0.13381 | 204.0473 | 27.3026 | TRUE
8846 | 0.0049395 | 0.13224 | 202.4487 | 26.7713 | TRUE
8847 | 0.0049196 | 0.13494 | 203.2689 | 27.4292 | TRUE
8848 | 0.0049275 | 0.13331 | 202.9424 | 27.0538 | TRUE
8849 | 0.0049618 | 0.1278 | 201.5393 | 25.7561 | TRUE
8850 | 0.0049885 | 0.12638 | 200.4628 | 25.3353 | TRUE
8851 | 0.0049937 | 0.1246 | 200.2521 | 24.9507 | TRUE
8852 | 0.0049914 | 0.1277 | 200.3464 | 25.5839 | TRUE
8853 | 0.0049295 | 0.12887 | 202.8603 | 26.1423 | TRUE
8854 | 0.0049818 | 0.12823 | 200.7288 | 25.7394 | TRUE
8855 | 0.004967 | 0.12862 | 201.3275 | 25.8947 | TRUE
8856 | 0.0049416 | 0.1304 | 202.3625 | 26.3887 | TRUE
8857 | 0.0049411 | 0.13156 | 202.3831 | 26.625 | TRUE
8858 | 0.0049356 | 0.13064 | 202.6086 | 26.4681 | TRUE
8859 | 0.0049426 | 0.12977 | 202.3242 | 26.2566 | TRUE
8860 | 0.0049673 | 0.12661 | 201.3184 | 25.4883 | TRUE
8861 | 0.0049299 | 0.13209 | 202.8458 | 26.7947 | TRUE
8862 | 0.0049363 | 0.12924 | 202.5802 | 26.1817 | TRUE
8863 | 0.0049231 | 0.13248 | 203.1224 | 26.9091 | TRUE
8864 | 0.004962 | 0.12447 | 201.5306 | 25.0843 | TRUE
8865 | 0.0049483 | 0.13399 | 202.0902 | 27.0773 | TRUE
8866 | 0.0049715 | 0.13263 | 201.1463 | 26.6784 | TRUE
8867 | 0.0049781 | 0.1274 | 200.8788 | 25.5918 | TRUE
8868 | 0.0050017 | 0.12775 | 199.9304 | 25.5408 | TRUE
8869 | 0.0048982 | 0.13263 | 204.1578 | 27.0773 | TRUE
8870 | 0.0049465 | 0.13107 | 202.165 | 26.4978 | TRUE
8871 | 0.0049519 | 0.13058 | 201.9434 | 26.3701 | TRUE
8872 | 0.0049396 | 0.12939 | 202.4462 | 26.1944 | TRUE
8873 | 0.0049327 | 0.13257 | 202.7296 | 26.8761 | TRUE
8874 | 0.0049248 | 0.13203 | 203.0534 | 26.8082 | TRUE
8875 | 0.0049138 | 0.13274 | 203.5093 | 27.0138 | TRUE
8876 | 0.0049191 | 0.13153 | 203.289 | 26.7394 | TRUE
8877 | 0.0050152 | 0.12521 | 199.3958 | 24.9662 | TRUE
8878 | 0.0049417 | 0.13145 | 202.3589 | 26.6008 | TRUE
8879 | 0.0049583 | 0.12941 | 201.6838 | 26.1 | TRUE
8880 | 0.0049303 | 0.13433 | 202.8284 | 27.2454 | TRUE
8881 | 0.0049074 | 0.13273 | 203.7751 | 27.0471 | TRUE
8882 | 0.0049293 | 0.13383 | 202.8684 | 27.1502 | TRUE
8883 | 0.0049664 | 0.12791 | 201.3539 | 25.7559 | TRUE
8884 | 0.0049168 | 0.13194 | 203.3828 | 26.8335 | TRUE
8885 | 0.0049559 | 0.13289 | 201.7794 | 26.8153 | TRUE
8886 | 0.0049144 | 0.13236 | 203.4849 | 26.9324 | TRUE
8887 | 0.0049317 | 0.13461 | 202.7699 | 27.2951 | TRUE
8888 | 0.0049719 | 0.12812 | 201.1316 | 25.7697 | TRUE
8889 | 0.0049665 | 0.13063 | 201.3476 | 26.3029 | TRUE
8890 | 0.0049915 | 0.12382 | 200.3386 | 24.8056 | TRUE
8891 | 0.0049764 | 0.12604 | 200.9502 | 25.3273 | TRUE
8892 | 0.0049835 | 0.12838 | 200.6602 | 25.7615 | TRUE
8893 | 0.0049167 | 0.13374 | 203.3876 | 27.2012 | TRUE
8894 | 0.0049683 | 0.12687 | 201.2756 | 25.5363 | TRUE
8895 | 0.0049478 | 0.132 | 202.1093 | 26.6791 | TRUE
8896 | 0.0048481 | 0.14067 | 206.2643 | 29.0143 | TRUE
8897 | 0.004949 | 0.1295 | 202.0598 | 26.1675 | TRUE
8898 | 0.0050003 | 0.12792 | 199.9886 | 25.582 | TRUE
8899 | 0.0049654 | 0.12981 | 201.393 | 26.1423 | TRUE
8900 | 0.0049235 | 0.12851 | 203.1069 | 26.1019 | TRUE
8901 | 0.0049787 | 0.13111 | 200.8559 | 26.3338 | TRUE
8902 | 0.0049043 | 0.13471 | 203.9025 | 27.4669 | TRUE
8903 | 0.0049274 | 0.12725 | 202.9472 | 25.8257 | TRUE
8904 | 0.0049477 | 0.12869 | 202.1161 | 26.0102 | TRUE
8905 | 0.0049422 | 0.13045 | 202.3409 | 26.396 | TRUE
8906 | 0.004947 | 0.13041 | 202.1431 | 26.3607 | TRUE
8907 | 0.0049143 | 0.13556 | 203.4898 | 27.5846 | TRUE
8908 | 0.0049796 | 0.12662 | 200.8206 | 25.4286 | TRUE
8909 | 0.0049429 | 0.13041 | 202.3121 | 26.3842 | TRUE
8910 | 0.0049707 | 0.13325 | 201.1802 | 26.8079 | TRUE
8911 | 0.0049281 | 0.13264 | 202.9163 | 26.9146 | TRUE
8912 | 0.0048953 | 0.13424 | 204.2794 | 27.422 | TRUE
8913 | 0.0049917 | 0.12576 | 200.3344 | 25.1949 | TRUE
8914 | 0.0049611 | 0.1283 | 201.5695 | 25.8605 | TRUE
8915 | 0.0049375 | 0.13181 | 202.5329 | 26.6957 | TRUE
8916 | 0.0049714 | 0.12957 | 201.1493 | 26.0621 | TRUE
8917 | 0.0048657 | 0.13708 | 205.5198 | 28.1733 | TRUE
8918 | 0.0049269 | 0.13161 | 202.9667 | 26.7117 | TRUE
8919 | 0.0050132 | 0.12436 | 199.4725 | 24.806 | TRUE
8920 | 0.0049615 | 0.13066 | 201.5503 | 26.3352 | TRUE
8921 | 0.0048903 | 0.13602 | 204.4852 | 27.8139 | TRUE
8922 | 0.0048929 | 0.13323 | 204.3776 | 27.2287 | TRUE
8923 | 0.0049618 | 0.12932 | 201.5405 | 26.064 | TRUE
8924 | 0.0049257 | 0.13049 | 203.0157 | 26.4919 | TRUE
8925 | 0.0049495 | 0.13355 | 202.0415 | 26.9825 | TRUE
8926 | 0.0049987 | 0.12679 | 200.0519 | 25.3638 | TRUE
8927 | 0.0049896 | 0.12533 | 200.4162 | 25.1176 | TRUE
8928 | 0.0049873 | 0.12369 | 200.5093 | 24.8014 | TRUE
8929 | 0.0049213 | 0.13445 | 203.2001 | 27.3197 | TRUE
8930 | 0.0049132 | 0.13431 | 203.5342 | 27.3372 | TRUE
8931 | 0.0049002 | 0.13364 | 204.0715 | 27.2719 | TRUE
8932 | 0.0049629 | 0.13026 | 201.4933 | 26.2465 | TRUE
8933 | 0.0049854 | 0.12599 | 200.5846 | 25.2709 | TRUE
8934 | 0.0049265 | 0.13485 | 202.9823 | 27.3723 | TRUE
8935 | 0.0049575 | 0.12977 | 201.7135 | 26.177 | TRUE
8936 | 0.0049427 | 0.13438 | 202.3199 | 27.187 | TRUE
8937 | 0.0050035 | 0.12696 | 199.8592 | 25.3732 | TRUE
8938 | 0.0049418 | 0.13055 | 202.3562 | 26.4177 | TRUE
8939 | 0.0049389 | 0.13279 | 202.4723 | 26.8868 | TRUE
8940 | 0.0049527 | 0.13193 | 201.9115 | 26.6378 | TRUE
8941 | 0.0049623 | 0.12817 | 201.5209 | 25.8292 | TRUE
8942 | 0.0049401 | 0.13195 | 202.4262 | 26.7102 | TRUE
8943 | 0.0049735 | 0.1284 | 201.0675 | 25.8164 | TRUE
8944 | 0.0050027 | 0.12939 | 199.8913 | 25.8641 | TRUE
8945 | 0.0049838 | 0.12782 | 200.6515 | 25.6482 | TRUE
8946 | 0.0049364 | 0.13734 | 202.5752 | 27.8215 | TRUE
8947 | 0.0049265 | 0.13329 | 202.9853 | 27.0551 | TRUE
8948 | 0.0049598 | 0.13183 | 201.6194 | 26.5791 | TRUE
8949 | 0.0049854 | 0.12864 | 200.5848 | 25.8032 | TRUE
8950 | 0.0049751 | 0.13145 | 201.0009 | 26.4224 | TRUE
8951 | 0.0049121 | 0.13625 | 203.58 | 27.7372 | TRUE
8952 | 0.004992 | 0.12839 | 200.322 | 25.7192 | TRUE
8953 | 0.0049591 | 0.13046 | 201.65 | 26.3077 | TRUE
8954 | 0.0049412 | 0.13013 | 202.3805 | 26.335 | TRUE
8955 | 0.0049605 | 0.1282 | 201.5907 | 25.8433 | TRUE
8956 | 0.0049301 | 0.13275 | 202.8348 | 26.9257 | TRUE
8957 | 0.0049774 | 0.12909 | 200.907 | 25.9345 | TRUE
8958 | 0.0049255 | 0.12855 | 203.0248 | 26.0996 | TRUE
8959 | 0.0050226 | 0.12327 | 199.1014 | 24.5437 | TRUE
8960 | 0.0049609 | 0.12948 | 201.5753 | 26.1004 | TRUE
8961 | 0.0049064 | 0.13508 | 203.8171 | 27.5309 | TRUE
8962 | 0.0049148 | 0.13202 | 203.4651 | 26.8612 | TRUE
8963 | 0.0049503 | 0.12882 | 202.007 | 26.0229 | TRUE
8964 | 0.0049644 | 0.12995 | 201.436 | 26.1758 | TRUE
8965 | 0.004962 | 0.12881 | 201.531 | 25.9588 | TRUE
8966 | 0.0049349 | 0.13282 | 202.6383 | 26.9153 | TRUE
8967 | 0.0049912 | 0.12866 | 200.3541 | 25.7779 | TRUE
8968 | 0.0049834 | 0.12658 | 200.6679 | 25.4001 | TRUE
8969 | 0.0049673 | 0.12543 | 201.3175 | 25.2521 | TRUE
8970 | 0.0049329 | 0.13164 | 202.7219 | 26.6864 | TRUE
8971 | 0.0049654 | 0.13303 | 201.3952 | 26.7907 | TRUE
8972 | 0.004944 | 0.13251 | 202.2641 | 26.8029 | TRUE
8973 | 0.0049972 | 0.126 | 200.1139 | 25.2149 | TRUE
8974 | 0.0049812 | 0.12741 | 200.7543 | 25.5788 | TRUE
8975 | 0.0049595 | 0.12757 | 201.6323 | 25.7221 | TRUE
8976 | 0.0049699 | 0.12898 | 201.2109 | 25.9523 | TRUE
8977 | 0.0049708 | 0.13228 | 201.1761 | 26.6112 | TRUE
8978 | 0.0049189 | 0.13151 | 203.2969 | 26.7354 | TRUE
8979 | 0.0049546 | 0.13179 | 201.8315 | 26.5991 | TRUE
8980 | 0.0049611 | 0.1327 | 201.5674 | 26.7474 | TRUE
8981 | 0.0049642 | 0.12695 | 201.4408 | 25.5732 | TRUE
8982 | 0.0049833 | 0.12918 | 200.6719 | 25.9232 | TRUE
8983 | 0.0049027 | 0.13447 | 203.9696 | 27.4282 | TRUE
8984 | 0.0049609 | 0.12971 | 201.5766 | 26.1472 | TRUE
8985 | 0.0049909 | 0.12762 | 200.3637 | 25.57 | TRUE
8986 | 0.0049544 | 0.13065 | 201.8391 | 26.3698 | TRUE
8987 | 0.0049428 | 0.128 | 202.3127 | 25.896 | TRUE
8988 | 0.0049658 | 0.12815 | 201.3763 | 25.8067 | TRUE
8989 | 0.0049162 | 0.13342 | 203.4088 | 27.1385 | TRUE
8990 | 0.0048975 | 0.13464 | 204.184 | 27.4904 | TRUE
8991 | 0.0049354 | 0.13144 | 202.6192 | 26.6313 | TRUE
8992 | 0.0049696 | 0.13078 | 201.2232 | 26.3151 | TRUE
8993 | 0.0049836 | 0.12947 | 200.6601 | 25.9794 | TRUE
8994 | 0.0049551 | 0.12978 | 201.8129 | 26.1908 | TRUE
8995 | 0.0049376 | 0.12991 | 202.5286 | 26.3106 | TRUE
8996 | 0.0049401 | 0.13047 | 202.4248 | 26.4108 | TRUE
8997 | 0.0049547 | 0.13111 | 201.8286 | 26.462 | TRUE
8998 | 0.0049579 | 0.1309 | 201.6992 | 26.4017 | TRUE
8999 | 0.0049734 | 0.12948 | 201.07 | 26.0354 | TRUE
9000 | 0.0049486 | 0.13048 | 202.0755 | 26.3665 | TRUE
9001 | 0.0049366 | 0.13197 | 202.569 | 26.7329 | TRUE
9002 | 0.0049235 | 0.13255 | 203.1066 | 26.9209 | TRUE
9003 | 0.0049244 | 0.13235 | 203.0709 | 26.8758 | TRUE
9004 | 0.0049434 | 0.13093 | 202.2897 | 26.4852 | TRUE
9005 | 0.0049709 | 0.13093 | 201.1721 | 26.3386 | TRUE
9006 | 0.0049242 | 0.13396 | 203.0796 | 27.2042 | TRUE
9007 | 0.0049489 | 0.13065 | 202.0667 | 26.3998 | TRUE
9008 | 0.0050075 | 0.12773 | 199.7015 | 25.5088 | TRUE
9009 | 0.004952 | 0.13264 | 201.9403 | 26.7851 | TRUE
9010 | 0.0049434 | 0.13069 | 202.2914 | 26.4382 | TRUE
9011 | 0.0050098 | 0.12442 | 199.6091 | 24.8345 | TRUE
9012 | 0.0049519 | 0.13027 | 201.9427 | 26.3065 | TRUE
9013 | 0.0049622 | 0.12888 | 201.5248 | 25.9726 | TRUE
9014 | 0.0049467 | 0.12942 | 202.155 | 26.1619 | TRUE
9015 | 0.0049492 | 0.13192 | 202.054 | 26.654 | TRUE
9016 | 0.0049561 | 0.13296 | 201.7716 | 26.8279 | TRUE
9017 | 0.0049528 | 0.12903 | 201.9074 | 26.0518 | TRUE
9018 | 0.004924 | 0.13224 | 203.0876 | 26.8571 | TRUE
9019 | 0.0049662 | 0.1311 | 201.3624 | 26.3995 | TRUE
9020 | 0.0049404 | 0.13268 | 202.4117 | 26.8551 | TRUE
9021 | 0.004934 | 0.12935 | 202.6749 | 26.2157 | TRUE
9022 | 0.0049467 | 0.13027 | 202.1553 | 26.3348 | TRUE
9023 | 0.0049487 | 0.12916 | 202.0739 | 26.1006 | TRUE
9024 | 0.0050022 | 0.12747 | 199.9133 | 25.4835 | TRUE
9025 | 0.0049968 | 0.12581 | 200.1287 | 25.1783 | TRUE
9026 | 0.0049211 | 0.1352 | 203.2053 | 27.4738 | TRUE
9027 | 0.0049521 | 0.12919 | 201.9354 | 26.0889 | TRUE
9028 | 0.0049686 | 0.1321 | 201.2631 | 26.587 | TRUE
9029 | 0.004944 | 0.13178 | 202.2663 | 26.655 | TRUE
9030 | 0.0049565 | 0.12976 | 201.7541 | 26.1794 | TRUE
9031 | 0.0049784 | 0.12658 | 200.8695 | 25.4254 | TRUE
9032 | 0.0049781 | 0.13054 | 200.8803 | 26.2221 | TRUE
9033 | 0.0050033 | 0.12563 | 199.8676 | 25.1099 | TRUE
9034 | 0.0048998 | 0.13232 | 204.0902 | 27.0059 | TRUE
9035 | 0.0049423 | 0.12786 | 202.3359 | 25.8701 | TRUE
9036 | 0.0049292 | 0.13274 | 202.8726 | 26.9294 | TRUE
9037 | 0.0049169 | 0.13 | 203.381 | 26.44 | TRUE
9038 | 0.0049609 | 0.13263 | 201.5752 | 26.734 | TRUE
9039 | 0.0049766 | 0.12793 | 200.9385 | 25.7053 | TRUE
9040 | 0.004907 | 0.13178 | 203.7905 | 26.8558 | TRUE
9041 | 0.0049392 | 0.13057 | 202.4622 | 26.4354 | TRUE
9042 | 0.0049651 | 0.12911 | 201.4054 | 26.0042 | TRUE
9043 | 0.0049329 | 0.13345 | 202.7214 | 27.0532 | TRUE
9044 | 0.0049252 | 0.1316 | 203.037 | 26.719 | TRUE
9045 | 0.0049863 | 0.12375 | 200.5485 | 24.8176 | TRUE
9046 | 0.0049607 | 0.13413 | 201.5852 | 27.0389 | TRUE
9047 | 0.0049938 | 0.12759 | 200.25 | 25.5502 | TRUE
9048 | 0.0049544 | 0.12773 | 201.8422 | 25.7821 | TRUE
9049 | 0.0049387 | 0.1317 | 202.4812 | 26.6665 | TRUE
9050 | 0.0050115 | 0.12417 | 199.5417 | 24.7766 | TRUE
9051 | 0.0048903 | 0.13571 | 204.4883 | 27.7521 | TRUE
9052 | 0.0049797 | 0.12782 | 200.8133 | 25.6686 | TRUE
9053 | 0.0049943 | 0.12608 | 200.2284 | 25.245 | TRUE
9054 | 0.0049218 | 0.13308 | 203.1765 | 27.0384 | TRUE
9055 | 0.0049198 | 0.13447 | 203.2604 | 27.3324 | TRUE
9056 | 0.004928 | 0.1356 | 202.9232 | 27.5169 | TRUE
9057 | 0.004944 | 0.12924 | 202.2642 | 26.141 | TRUE
9058 | 0.0049362 | 0.13343 | 202.5859 | 27.0305 | TRUE
9059 | 0.0049571 | 0.12956 | 201.7324 | 26.1374 | TRUE
9060 | 0.0049623 | 0.13019 | 201.5176 | 26.235 | TRUE
9061 | 0.0049709 | 0.12888 | 201.1722 | 25.928 | TRUE
9062 | 0.0049351 | 0.133 | 202.6321 | 26.9492 | TRUE
9063 | 0.0049896 | 0.12798 | 200.4185 | 25.6493 | TRUE
9064 | 0.0049181 | 0.13193 | 203.332 | 26.8259 | TRUE
9065 | 0.0049528 | 0.13018 | 201.9062 | 26.2832 | TRUE
9066 | 0.0049733 | 0.1287 | 201.0725 | 25.8782 | TRUE
9067 | 0.0049646 | 0.12612 | 201.4262 | 25.4043 | TRUE
9068 | 0.0049538 | 0.12947 | 201.8646 | 26.1357 | TRUE
9069 | 0.0049666 | 0.12838 | 201.3449 | 25.8477 | TRUE
9070 | 0.0049616 | 0.13169 | 201.547 | 26.5418 | TRUE
9071 | 0.0050084 | 0.12618 | 199.664 | 25.1932 | TRUE
9072 | 0.0049638 | 0.13008 | 201.4605 | 26.206 | TRUE
9073 | 0.0049612 | 0.13145 | 201.5651 | 26.4956 | TRUE
9074 | 0.0049639 | 0.13033 | 201.4554 | 26.2549 | TRUE
9075 | 0.004937 | 0.13012 | 202.5534 | 26.3562 | TRUE
9076 | 0.0049718 | 0.12896 | 201.1332 | 25.938 | TRUE
9077 | 0.0049323 | 0.13397 | 202.7461 | 27.1616 | TRUE
9078 | 0.0049959 | 0.12815 | 200.1628 | 25.6502 | TRUE
9079 | 0.004937 | 0.13247 | 202.5518 | 26.8315 | TRUE
9080 | 0.0049514 | 0.13277 | 201.9647 | 26.8143 | TRUE
9081 | 0.0049276 | 0.13051 | 202.9371 | 26.4862 | TRUE
9082 | 0.0049749 | 0.12564 | 201.0093 | 25.2551 | TRUE
9083 | 0.0050199 | 0.12783 | 199.2088 | 25.4655 | TRUE
9084 | 0.0049012 | 0.13915 | 204.033 | 28.391 | TRUE
9085 | 0.0049404 | 0.13298 | 202.4139 | 26.9172 | TRUE
9086 | 0.0050146 | 0.12812 | 199.4169 | 25.5489 | TRUE
9087 | 0.0049392 | 0.12875 | 202.4613 | 26.0678 | TRUE
9088 | 0.0049052 | 0.1316 | 203.8642 | 26.8291 | TRUE
9089 | 0.0049443 | 0.13612 | 202.2533 | 27.5302 | TRUE
9090 | 0.0049407 | 0.12998 | 202.4024 | 26.308 | TRUE
9091 | 0.0049205 | 0.13492 | 203.2318 | 27.4199 | TRUE
9092 | 0.0049645 | 0.13238 | 201.43 | 26.6656 | TRUE
9093 | 0.0050043 | 0.12607 | 199.8267 | 25.1926 | TRUE
9094 | 0.0049543 | 0.1305 | 201.8449 | 26.3409 | TRUE
9095 | 0.0049414 | 0.13022 | 202.3735 | 26.3523 | TRUE
9096 | 0.0049525 | 0.13067 | 201.9163 | 26.3851 | TRUE
9097 | 0.0049511 | 0.12586 | 201.974 | 25.4207 | TRUE
9098 | 0.0049681 | 0.1303 | 201.2861 | 26.2282 | TRUE
9099 | 0.0049752 | 0.13199 | 200.9986 | 26.529 | TRUE
9100 | 0.0049827 | 0.12628 | 200.6957 | 25.3434 | TRUE
9101 | 0.0049789 | 0.13034 | 200.8471 | 26.179 | TRUE
9102 | 0.0049723 | 0.12908 | 201.1154 | 25.9606 | TRUE
9103 | 0.0049617 | 0.13055 | 201.544 | 26.3111 | TRUE
9104 | 0.0049882 | 0.12799 | 200.4725 | 25.6581 | TRUE
9105 | 0.0049605 | 0.13048 | 201.5919 | 26.3045 | TRUE
9106 | 0.0049701 | 0.12903 | 201.2039 | 25.9614 | TRUE
9107 | 0.0049474 | 0.13181 | 202.128 | 26.6416 | TRUE
9108 | 0.0049751 | 0.12647 | 201.0017 | 25.4209 | TRUE
9109 | 0.0049759 | 0.1249 | 200.9706 | 25.1009 | TRUE
9110 | 0.0049237 | 0.13433 | 203.0987 | 27.2829 | TRUE
9111 | 0.0049614 | 0.12947 | 201.5563 | 26.095 | TRUE
9112 | 0.0049126 | 0.13278 | 203.557 | 27.0281 | TRUE
9113 | 0.0049788 | 0.12863 | 200.8536 | 25.8351 | TRUE
9114 | 0.0049893 | 0.12918 | 200.4269 | 25.8916 | TRUE
9115 | 0.0049823 | 0.1276 | 200.7123 | 25.61 | TRUE
9116 | 0.0049745 | 0.12565 | 201.0256 | 25.2587 | TRUE
9117 | 0.0049869 | 0.12765 | 200.5246 | 25.5973 | TRUE
9118 | 0.0048816 | 0.1359 | 204.8491 | 27.8382 | TRUE
9119 | 0.0050451 | 0.12455 | 198.2136 | 24.6878 | TRUE
9120 | 0.0049579 | 0.12829 | 201.6982 | 25.8766 | TRUE
9121 | 0.0049875 | 0.12436 | 200.5021 | 24.9345 | TRUE
9122 | 0.0049576 | 0.12676 | 201.7116 | 25.5683 | TRUE
9123 | 0.0049265 | 0.13179 | 202.985 | 26.7518 | TRUE
9124 | 0.0049333 | 0.1274 | 202.706 | 25.8257 | TRUE
9125 | 0.0049586 | 0.1302 | 201.6703 | 26.258 | TRUE
9126 | 0.0049837 | 0.12655 | 200.6545 | 25.3925 | TRUE
9127 | 0.0049083 | 0.13465 | 203.735 | 27.4327 | TRUE
9128 | 0.0049248 | 0.13069 | 203.0551 | 26.5365 | TRUE
9129 | 0.0049718 | 0.13108 | 201.1351 | 26.3656 | TRUE
9130 | 0.0049419 | 0.13123 | 202.3528 | 26.5539 | TRUE
9131 | 0.0049441 | 0.13568 | 202.2615 | 27.4438 | TRUE
9132 | 0.00487 | 0.13762 | 205.3372 | 28.2595 | TRUE
9133 | 0.0049349 | 0.13224 | 202.6396 | 26.7965 | TRUE
9134 | 0.0049483 | 0.12966 | 202.088 | 26.2026 | TRUE
9135 | 0.0049243 | 0.13287 | 203.0725 | 26.983 | TRUE
9136 | 0.0049605 | 0.13388 | 201.5916 | 26.9882 | TRUE
9137 | 0.0049263 | 0.13367 | 202.9938 | 27.1338 | TRUE
9138 | 0.0049635 | 0.1327 | 201.4687 | 26.7346 | TRUE
9139 | 0.0049764 | 0.12814 | 200.9465 | 25.7495 | TRUE
9140 | 0.004954 | 0.12912 | 201.8552 | 26.0635 | TRUE
9141 | 0.0049573 | 0.12961 | 201.7214 | 26.1461 | TRUE
9142 | 0.0049076 | 0.13658 | 203.7641 | 27.831 | TRUE
9143 | 0.0049718 | 0.12965 | 201.1341 | 26.0764 | TRUE
9144 | 0.0049565 | 0.1307 | 201.7553 | 26.3688 | TRUE
9145 | 0.0049099 | 0.13489 | 203.6703 | 27.4727 | TRUE
9146 | 0.0049592 | 0.12974 | 201.6462 | 26.1618 | TRUE
9147 | 0.0049577 | 0.12994 | 201.7072 | 26.2102 | TRUE
9148 | 0.0049656 | 0.12882 | 201.3863 | 25.9432 | TRUE
9149 | 0.0049197 | 0.13416 | 203.2662 | 27.2693 | TRUE
9150 | 0.0049422 | 0.12784 | 202.341 | 25.8682 | TRUE
9151 | 0.0049593 | 0.13128 | 201.6414 | 26.4706 | TRUE
9152 | 0.0049764 | 0.13104 | 200.9495 | 26.3315 | TRUE
9153 | 0.0049518 | 0.1298 | 201.9461 | 26.2132 | TRUE
9154 | 0.0049421 | 0.12997 | 202.345 | 26.2997 | TRUE
9155 | 0.0049972 | 0.1268 | 200.1127 | 25.3734 | TRUE
9156 | 0.0049704 | 0.12821 | 201.1916 | 25.7943 | TRUE
9157 | 0.0049333 | 0.13469 | 202.7052 | 27.3033 | TRUE
9158 | 0.0049815 | 0.12544 | 200.7412 | 25.1805 | TRUE
9159 | 0.0049545 | 0.13077 | 201.8384 | 26.394 | TRUE
9160 | 0.004907 | 0.13399 | 203.7917 | 27.3061 | TRUE
9161 | 0.0049741 | 0.12857 | 201.0413 | 25.8488 | TRUE
9162 | 0.0049684 | 0.12923 | 201.2722 | 26.0113 | TRUE
9163 | 0.0049685 | 0.12968 | 201.2663 | 26.1011 | TRUE
9164 | 0.0049396 | 0.1287 | 202.4453 | 26.0539 | TRUE
9165 | 0.0049628 | 0.13288 | 201.4983 | 26.7745 | TRUE
9166 | 0.004953 | 0.12911 | 201.8967 | 26.0664 | TRUE
9167 | 0.0049975 | 0.12388 | 200.0995 | 24.7889 | TRUE
9168 | 0.0049815 | 0.12642 | 200.7447 | 25.3788 | TRUE
9169 | 0.0049254 | 0.13566 | 203.0306 | 27.5425 | TRUE
9170 | 0.0049463 | 0.13178 | 202.1717 | 26.6421 | TRUE
9171 | 0.0049353 | 0.13236 | 202.6231 | 26.8182 | TRUE
9172 | 0.0049833 | 0.12696 | 200.6714 | 25.4768 | TRUE
9173 | 0.0049864 | 0.12907 | 200.5448 | 25.8838 | TRUE
9174 | 0.00494 | 0.13324 | 202.4292 | 26.9715 | TRUE
9175 | 0.0049416 | 0.1289 | 202.3651 | 26.0846 | TRUE
9176 | 0.0049379 | 0.13234 | 202.5156 | 26.8014 | TRUE
9177 | 0.0049609 | 0.13097 | 201.5751 | 26.3995 | TRUE
9178 | 0.0049593 | 0.1294 | 201.6398 | 26.0923 | TRUE
9179 | 0.0049942 | 0.13011 | 200.2332 | 26.0519 | TRUE
9180 | 0.004999 | 0.13038 | 200.0402 | 26.0802 | TRUE
9181 | 0.0049494 | 0.1297 | 202.0427 | 26.2052 | TRUE
9182 | 0.0049653 | 0.12724 | 201.3975 | 25.6259 | TRUE
9183 | 0.0048995 | 0.13395 | 204.1032 | 27.34 | TRUE
9184 | 0.0049545 | 0.13214 | 201.8368 | 26.67 | TRUE
9185 | 0.0049367 | 0.13259 | 202.5648 | 26.8582 | TRUE
9186 | 0.0049574 | 0.13073 | 201.7205 | 26.3713 | TRUE
9187 | 0.0049391 | 0.13174 | 202.4649 | 26.6727 | TRUE
9188 | 0.005 | 0.12563 | 199.9983 | 25.125 | TRUE
9189 | 0.0049702 | 0.1311 | 201.1975 | 26.3772 | TRUE
9190 | 0.0049764 | 0.12995 | 200.9496 | 26.1129 | TRUE
9191 | 0.0049785 | 0.12721 | 200.8619 | 25.5507 | TRUE
9192 | 0.0049706 | 0.12585 | 201.1845 | 25.3199 | TRUE
9193 | 0.0049409 | 0.13176 | 202.3941 | 26.668 | TRUE
9194 | 0.0049669 | 0.13014 | 201.3332 | 26.2009 | TRUE
9195 | 0.0049178 | 0.1338 | 203.3448 | 27.2071 | TRUE
9196 | 0.004939 | 0.12948 | 202.4689 | 26.2156 | TRUE
9197 | 0.0049775 | 0.12606 | 200.9032 | 25.3249 | TRUE
9198 | 0.00497 | 0.1295 | 201.2065 | 26.0566 | TRUE
9199 | 0.0049495 | 0.13364 | 202.0421 | 27.0014 | TRUE
9200 | 0.0049816 | 0.12788 | 200.7376 | 25.6712 | TRUE
9201 | 0.0049833 | 0.12581 | 200.6695 | 25.2464 | TRUE
9202 | 0.0049351 | 0.13366 | 202.6282 | 27.083 | TRUE
9203 | 0.0049417 | 0.13167 | 202.3615 | 26.645 | TRUE
9204 | 0.0048874 | 0.13552 | 204.6061 | 27.728 | TRUE
9205 | 0.0049635 | 0.12911 | 201.4696 | 26.0116 | TRUE
9206 | 0.0049375 | 0.13233 | 202.5317 | 26.8015 | TRUE
9207 | 0.0049161 | 0.13543 | 203.4138 | 27.548 | TRUE
9208 | 0.0049864 | 0.13061 | 200.5458 | 26.193 | TRUE
9209 | 0.0049385 | 0.1311 | 202.4893 | 26.5458 | TRUE
9210 | 0.0049371 | 0.12957 | 202.548 | 26.2441 | TRUE
9211 | 0.0050004 | 0.12755 | 199.984 | 25.5087 | TRUE
9212 | 0.0049546 | 0.13133 | 201.8341 | 26.5072 | TRUE
9213 | 0.0049612 | 0.13259 | 201.5638 | 26.7245 | TRUE
9214 | 0.0049513 | 0.13021 | 201.9657 | 26.2974 | TRUE
9215 | 0.0049547 | 0.13222 | 201.8283 | 26.6856 | TRUE
9216 | 0.0049779 | 0.12791 | 200.8893 | 25.6959 | TRUE
9217 | 0.0049462 | 0.12926 | 202.1769 | 26.1331 | TRUE
9218 | 0.00492 | 0.13166 | 203.2507 | 26.7592 | TRUE
9219 | 0.0049604 | 0.12867 | 201.5982 | 25.9394 | TRUE
9220 | 0.0049402 | 0.1318 | 202.4202 | 26.6783 | TRUE
9221 | 0.0049567 | 0.12992 | 201.7489 | 26.2113 | TRUE
9222 | 0.0049618 | 0.13176 | 201.5396 | 26.5542 | TRUE
9223 | 0.0049749 | 0.12885 | 201.0096 | 25.9004 | TRUE
9224 | 0.0049369 | 0.13191 | 202.5562 | 26.72 | TRUE
9225 | 0.0049207 | 0.13507 | 203.2211 | 27.4485 | TRUE
9226 | 0.0049159 | 0.13345 | 203.4205 | 27.1466 | TRUE
9227 | 0.0049696 | 0.13072 | 201.2246 | 26.304 | TRUE
9228 | 0.0049996 | 0.12606 | 200.0142 | 25.2133 | TRUE
9229 | 0.0049389 | 0.12856 | 202.4747 | 26.0299 | TRUE
9230 | 0.0049223 | 0.13227 | 203.1579 | 26.8708 | TRUE
9231 | 0.0049437 | 0.13166 | 202.2767 | 26.6322 | TRUE
9232 | 0.0049515 | 0.13013 | 201.9579 | 26.2806 | TRUE
9233 | 0.0049471 | 0.12905 | 202.1366 | 26.0854 | TRUE
9234 | 0.0049242 | 0.13205 | 203.0797 | 26.8171 | TRUE
9235 | 0.0049711 | 0.12865 | 201.1617 | 25.8803 | TRUE
9236 | 0.0049725 | 0.13093 | 201.1053 | 26.3311 | TRUE
9237 | 0.0049757 | 0.13031 | 200.976 | 26.1888 | TRUE
9238 | 0.0049066 | 0.13441 | 203.8075 | 27.3928 | TRUE
9239 | 0.0049504 | 0.13167 | 202.0028 | 26.5974 | TRUE
9240 | 0.0049848 | 0.12576 | 200.6117 | 25.2292 | TRUE
9241 | 0.0049536 | 0.12768 | 201.8733 | 25.776 | TRUE
9242 | 0.0049653 | 0.13002 | 201.399 | 26.186 | TRUE
9243 | 0.0049261 | 0.13293 | 202.9994 | 26.9843 | TRUE
9244 | 0.0049216 | 0.13493 | 203.1857 | 27.4169 | TRUE
9245 | 0.0049669 | 0.12872 | 201.3334 | 25.9152 | TRUE
9246 | 0.0049367 | 0.13215 | 202.5632 | 26.7679 | TRUE
9247 | 0.004966 | 0.12926 | 201.3695 | 26.0297 | TRUE
9248 | 0.0049729 | 0.12836 | 201.0892 | 25.812 | TRUE
9249 | 0.0048763 | 0.13703 | 205.0753 | 28.1024 | TRUE
9250 | 0.0049571 | 0.12777 | 201.7298 | 25.7757 | TRUE
9251 | 0.0049737 | 0.12605 | 201.0593 | 25.3429 | TRUE
9252 | 0.004975 | 0.12872 | 201.0039 | 25.8728 | TRUE
9253 | 0.0050254 | 0.12546 | 198.9897 | 24.9659 | TRUE
9254 | 0.0049596 | 0.12869 | 201.6272 | 25.9482 | TRUE
9255 | 0.0049791 | 0.12654 | 200.8394 | 25.4133 | TRUE
9256 | 0.0049495 | 0.13047 | 202.0425 | 26.3614 | TRUE
9257 | 0.0049419 | 0.13214 | 202.3509 | 26.7379 | TRUE
9258 | 0.0049374 | 0.12797 | 202.536 | 25.9181 | TRUE
9259 | 0.0049581 | 0.1304 | 201.6903 | 26.3013 | TRUE
9260 | 0.0049467 | 0.13012 | 202.1548 | 26.3046 | TRUE
9261 | 0.0049614 | 0.12789 | 201.5542 | 25.7761 | TRUE
9262 | 0.0049111 | 0.13255 | 203.6195 | 26.989 | TRUE
9263 | 0.0050051 | 0.12619 | 199.7956 | 25.2124 | TRUE
9264 | 0.004943 | 0.1315 | 202.3077 | 26.6031 | TRUE
9265 | 0.0049629 | 0.13229 | 201.495 | 26.6567 | TRUE
9266 | 0.0049592 | 0.12581 | 201.6459 | 25.3698 | TRUE
9267 | 0.0050376 | 0.12289 | 198.5089 | 24.3947 | TRUE
9268 | 0.0049446 | 0.13112 | 202.2427 | 26.5189 | TRUE
9269 | 0.0049867 | 0.12516 | 200.535 | 25.1 | TRUE
9270 | 0.0049868 | 0.13045 | 200.5295 | 26.1591 | TRUE
9271 | 0.004912 | 0.13338 | 203.5844 | 27.1536 | TRUE
9272 | 0.004964 | 0.12886 | 201.4491 | 25.9581 | TRUE
9273 | 0.0049108 | 0.13467 | 203.6344 | 27.4238 | TRUE
9274 | 0.0049112 | 0.13319 | 203.6178 | 27.1207 | TRUE
9275 | 0.004955 | 0.12777 | 201.8146 | 25.7867 | TRUE
9276 | 0.0049507 | 0.13304 | 201.9899 | 26.8729 | TRUE
9277 | 0.0050075 | 0.12682 | 199.699 | 25.3263 | TRUE
9278 | 0.0049585 | 0.12948 | 201.672 | 26.1118 | TRUE
9279 | 0.0048827 | 0.13836 | 204.8056 | 28.3362 | TRUE
9280 | 0.0049754 | 0.12804 | 200.9871 | 25.7348 | TRUE
9281 | 0.0049529 | 0.129 | 201.9009 | 26.0455 | TRUE
9282 | 0.0049517 | 0.12879 | 201.9514 | 26.0093 | TRUE
9283 | 0.0050057 | 0.12596 | 199.7718 | 25.1624 | TRUE
9284 | 0.0049323 | 0.131 | 202.7466 | 26.56 | TRUE
9285 | 0.0049 | 0.13628 | 204.0807 | 27.8126 | TRUE
9286 | 0.0049678 | 0.12869 | 201.2966 | 25.9039 | TRUE
9287 | 0.0049656 | 0.12928 | 201.3868 | 26.0362 | TRUE
9288 | 0.0049171 | 0.13373 | 203.3724 | 27.1969 | TRUE
9289 | 0.0049553 | 0.12651 | 201.8039 | 25.5299 | TRUE
9290 | 0.0049607 | 0.12912 | 201.5849 | 26.0284 | TRUE
9291 | 0.0049371 | 0.12938 | 202.5462 | 26.2047 | TRUE
9292 | 0.0049909 | 0.12654 | 200.3646 | 25.355 | TRUE
9293 | 0.004966 | 0.12574 | 201.3699 | 25.321 | TRUE
9294 | 0.0049255 | 0.13149 | 203.0234 | 26.6958 | TRUE
9295 | 0.0049962 | 0.12416 | 200.1528 | 24.8519 | TRUE
9296 | 0.0049332 | 0.13276 | 202.7078 | 26.9108 | TRUE
9297 | 0.0049223 | 0.13615 | 203.1554 | 27.6593 | TRUE
9298 | 0.004976 | 0.12728 | 200.9638 | 25.5777 | TRUE
9299 | 0.004967 | 0.13 | 201.3283 | 26.1717 | TRUE
9300 | 0.00502 | 0.12696 | 199.2029 | 25.2913 | TRUE
9301 | 0.0049796 | 0.12866 | 200.8176 | 25.8374 | TRUE
9302 | 0.0049472 | 0.12833 | 202.1366 | 25.9404 | TRUE
9303 | 0.0049436 | 0.13199 | 202.2821 | 26.7002 | TRUE
9304 | 0.0049335 | 0.13073 | 202.6956 | 26.4984 | TRUE
9305 | 0.0049822 | 0.13149 | 200.7132 | 26.3916 | TRUE
9306 | 0.004968 | 0.13041 | 201.2893 | 26.2493 | TRUE
9307 | 0.0049388 | 0.13229 | 202.4788 | 26.7864 | TRUE
9308 | 0.0049049 | 0.13473 | 203.8786 | 27.4677 | TRUE
9309 | 0.0049452 | 0.13099 | 202.2165 | 26.4875 | TRUE
9310 | 0.004994 | 0.12271 | 200.2384 | 24.5705 | TRUE
9311 | 0.0049411 | 0.13093 | 202.3839 | 26.4971 | TRUE
9312 | 0.0049611 | 0.12704 | 201.5676 | 25.6074 | TRUE
9313 | 0.0048951 | 0.13399 | 204.2871 | 27.3734 | TRUE
9314 | 0.0049617 | 0.13164 | 201.5425 | 26.5307 | TRUE
9315 | 0.0049387 | 0.13073 | 202.4818 | 26.4699 | TRUE
9316 | 0.0049662 | 0.13108 | 201.3609 | 26.3949 | TRUE
9317 | 0.0049856 | 0.12695 | 200.5782 | 25.4638 | TRUE
9318 | 0.0049858 | 0.12702 | 200.5683 | 25.4771 | TRUE
9319 | 0.004925 | 0.13147 | 203.0453 | 26.6938 | TRUE
9320 | 0.0049917 | 0.12796 | 200.3324 | 25.6344 | TRUE
9321 | 0.0049533 | 0.13301 | 201.884 | 26.8524 | TRUE
9322 | 0.004921 | 0.13364 | 203.2108 | 27.158 | TRUE
9323 | 0.0049421 | 0.12687 | 202.344 | 25.6709 | TRUE
9324 | 0.004946 | 0.13119 | 202.1839 | 26.5242 | TRUE
9325 | 0.0049386 | 0.13227 | 202.4845 | 26.782 | TRUE
9326 | 0.0049453 | 0.13283 | 202.2121 | 26.8597 | TRUE
9327 | 0.0049479 | 0.12888 | 202.1042 | 26.0481 | TRUE
9328 | 0.0049286 | 0.13409 | 202.8973 | 27.2058 | TRUE
9329 | 0.0049728 | 0.12995 | 201.0941 | 26.1317 | TRUE
9330 | 0.0049133 | 0.13219 | 203.529 | 26.9046 | TRUE
9331 | 0.0049797 | 0.12592 | 200.8151 | 25.2873 | TRUE
9332 | 0.0049239 | 0.13321 | 203.0893 | 27.0528 | TRUE
9333 | 0.0049564 | 0.13307 | 201.7609 | 26.8484 | TRUE
9334 | 0.0049476 | 0.1322 | 202.1168 | 26.7191 | TRUE
9335 | 0.004973 | 0.12873 | 201.0849 | 25.8865 | TRUE
9336 | 0.0049963 | 0.12915 | 200.1463 | 25.8497 | TRUE
9337 | 0.0049809 | 0.12747 | 200.7661 | 25.5914 | TRUE
9338 | 0.0049186 | 0.13422 | 203.3084 | 27.2872 | TRUE
9339 | 0.0049693 | 0.13042 | 201.2368 | 26.2459 | TRUE
9340 | 0.0049735 | 0.12935 | 201.0654 | 26.0075 | TRUE
9341 | 0.0049702 | 0.12893 | 201.1998 | 25.9412 | TRUE
9342 | 0.0049174 | 0.13528 | 203.361 | 27.5105 | TRUE
9343 | 0.0049407 | 0.13207 | 202.3994 | 26.7314 | TRUE
9344 | 0.004913 | 0.13528 | 203.5425 | 27.5352 | TRUE
9345 | 0.0049311 | 0.13223 | 202.7931 | 26.8149 | TRUE
9346 | 0.0049664 | 0.13055 | 201.3528 | 26.2864 | TRUE
9347 | 0.0049456 | 0.12944 | 202.1989 | 26.1722 | TRUE
9348 | 0.004906 | 0.1317 | 203.8339 | 26.8445 | TRUE
9349 | 0.0049124 | 0.13687 | 203.5672 | 27.8614 | TRUE
9350 | 0.0049575 | 0.13297 | 201.7133 | 26.8212 | TRUE
9351 | 0.0049892 | 0.12788 | 200.4335 | 25.6312 | TRUE
9352 | 0.0049671 | 0.13048 | 201.3249 | 26.2682 | TRUE
9353 | 0.0049254 | 0.13183 | 203.0291 | 26.7643 | TRUE
9354 | 0.0049502 | 0.1308 | 202.0117 | 26.424 | TRUE
9355 | 0.0049468 | 0.13381 | 202.1515 | 27.0492 | TRUE
9356 | 0.004964 | 0.12523 | 201.4497 | 25.2266 | TRUE
9357 | 0.0049969 | 0.12616 | 200.1236 | 25.2467 | TRUE
9358 | 0.0049421 | 0.12957 | 202.3433 | 26.2179 | TRUE
9359 | 0.004954 | 0.13341 | 201.8581 | 26.9304 | TRUE
9360 | 0.0049251 | 0.13712 | 203.0409 | 27.8413 | TRUE
9361 | 0.0049839 | 0.12592 | 200.6478 | 25.2647 | TRUE
9362 | 0.0049357 | 0.13475 | 202.6073 | 27.301 | TRUE
9363 | 0.0049512 | 0.13021 | 201.9695 | 26.2988 | TRUE
9364 | 0.0049616 | 0.12851 | 201.5477 | 25.9004 | TRUE
9365 | 0.0049672 | 0.12998 | 201.3196 | 26.1673 | TRUE
9366 | 0.0049453 | 0.13279 | 202.2124 | 26.852 | TRUE
9367 | 0.0049592 | 0.12968 | 201.6459 | 26.1494 | TRUE
9368 | 0.0049329 | 0.13412 | 202.7192 | 27.1897 | TRUE
9369 | 0.0049392 | 0.13198 | 202.4633 | 26.7214 | TRUE
9370 | 0.0049485 | 0.12894 | 202.0811 | 26.0561 | TRUE
9371 | 0.0049313 | 0.13551 | 202.7856 | 27.4796 | TRUE
9372 | 0.0049615 | 0.12742 | 201.5539 | 25.6819 | TRUE
9373 | 0.0049579 | 0.12811 | 201.6964 | 25.8395 | TRUE
9374 | 0.0049346 | 0.13161 | 202.6526 | 26.6704 | TRUE
9375 | 0.0049464 | 0.12979 | 202.1659 | 26.2401 | TRUE
9376 | 0.0049574 | 0.12993 | 201.7172 | 26.2088 | TRUE
9377 | 0.0049459 | 0.12917 | 202.1895 | 26.1163 | TRUE
9378 | 0.0049317 | 0.12952 | 202.7703 | 26.263 | TRUE
9379 | 0.0050037 | 0.12535 | 199.8529 | 25.0516 | TRUE
9380 | 0.0049379 | 0.12869 | 202.5163 | 26.0614 | TRUE
9381 | 0.0048737 | 0.13902 | 205.1808 | 28.5245 | TRUE
9382 | 0.004948 | 0.12975 | 202.1032 | 26.2223 | TRUE
9383 | 0.0049489 | 0.13136 | 202.0667 | 26.5427 | TRUE
9384 | 0.0049383 | 0.13337 | 202.5004 | 27.0072 | TRUE
9385 | 0.0049269 | 0.1338 | 202.9686 | 27.1569 | TRUE
9386 | 0.0049675 | 0.12774 | 201.3086 | 25.7156 | TRUE
9387 | 0.004945 | 0.1319 | 202.2252 | 26.6741 | TRUE
9388 | 0.0049496 | 0.13124 | 202.0377 | 26.5162 | TRUE
9389 | 0.0049758 | 0.12629 | 200.9747 | 25.3811 | TRUE
9390 | 0.0049159 | 0.13381 | 203.4228 | 27.2209 | TRUE
9391 | 0.0049416 | 0.13051 | 202.3644 | 26.4115 | TRUE
9392 | 0.0049674 | 0.12819 | 201.3135 | 25.806 | TRUE
9393 | 0.0049277 | 0.1306 | 202.9344 | 26.5037 | TRUE
9394 | 0.0049664 | 0.13129 | 201.3519 | 26.4345 | TRUE
9395 | 0.0049878 | 0.12719 | 200.4896 | 25.4999 | TRUE
9396 | 0.004958 | 0.12612 | 201.6959 | 25.4383 | TRUE
9397 | 0.0049069 | 0.13688 | 203.7927 | 27.895 | TRUE
9398 | 0.00499 | 0.12611 | 200.4025 | 25.2727 | TRUE
9399 | 0.0049583 | 0.12973 | 201.6807 | 26.1647 | TRUE
9400 | 0.0049481 | 0.13234 | 202.0967 | 26.7464 | TRUE
9401 | 0.0049879 | 0.13171 | 200.4843 | 26.4058 | TRUE
9402 | 0.0049492 | 0.13118 | 202.0547 | 26.5059 | TRUE
9403 | 0.0049345 | 0.13268 | 202.6544 | 26.8879 | TRUE
9404 | 0.004949 | 0.13322 | 202.0614 | 26.918 | TRUE
9405 | 0.0049483 | 0.13064 | 202.0892 | 26.4004 | TRUE
9406 | 0.0049401 | 0.13142 | 202.4253 | 26.6037 | TRUE
9407 | 0.0049173 | 0.13166 | 203.3655 | 26.7751 | TRUE
9408 | 0.0049174 | 0.13356 | 203.3603 | 27.1617 | TRUE
9409 | 0.0049994 | 0.12525 | 200.0257 | 25.0525 | TRUE
9410 | 0.0049857 | 0.12851 | 200.575 | 25.7755 | TRUE
9411 | 0.0050084 | 0.12468 | 199.6648 | 24.8952 | TRUE
9412 | 0.0049832 | 0.12776 | 200.6744 | 25.6383 | TRUE
9413 | 0.0049238 | 0.13236 | 203.0958 | 26.8816 | TRUE
9414 | 0.0049782 | 0.1281 | 200.8772 | 25.7318 | TRUE
9415 | 0.0049274 | 0.13177 | 202.9473 | 26.7416 | TRUE
9416 | 0.0049168 | 0.13102 | 203.383 | 26.648 | TRUE
9417 | 0.0049461 | 0.13005 | 202.181 | 26.2937 | TRUE
9418 | 0.0049593 | 0.13188 | 201.6397 | 26.5915 | TRUE
9419 | 0.0049355 | 0.1329 | 202.6146 | 26.9283 | TRUE
9420 | 0.0049216 | 0.13367 | 203.1874 | 27.1606 | TRUE
9421 | 0.0049495 | 0.13202 | 202.0412 | 26.6725 | TRUE
9422 | 0.0049548 | 0.132 | 201.8239 | 26.6401 | TRUE
9423 | 0.0049574 | 0.12934 | 201.7178 | 26.0908 | TRUE
9424 | 0.0049189 | 0.13646 | 203.2972 | 27.7428 | TRUE
9425 | 0.0049743 | 0.12811 | 201.033 | 25.7548 | TRUE
9426 | 0.0049784 | 0.12755 | 200.8664 | 25.6214 | TRUE
9427 | 0.0049622 | 0.13121 | 201.5237 | 26.4411 | TRUE
9428 | 0.0049722 | 0.12908 | 201.1179 | 25.9595 | TRUE
9429 | 0.004963 | 0.12961 | 201.4892 | 26.1146 | TRUE
9430 | 0.0049215 | 0.13333 | 203.1909 | 27.0913 | TRUE
9431 | 0.0050016 | 0.1233 | 199.9344 | 24.6511 | TRUE
9432 | 0.0049504 | 0.13192 | 202.0042 | 26.648 | TRUE
9433 | 0.0049691 | 0.12732 | 201.2419 | 25.6229 | TRUE
9434 | 0.0049539 | 0.12975 | 201.8604 | 26.1915 | TRUE
9435 | 0.0049026 | 0.13775 | 203.9751 | 28.0969 | TRUE
9436 | 0.0049304 | 0.1313 | 202.8231 | 26.6312 | TRUE
9437 | 0.004983 | 0.12794 | 200.6808 | 25.6744 | TRUE
9438 | 0.0049765 | 0.12976 | 200.944 | 26.0745 | TRUE
9439 | 0.004913 | 0.13406 | 203.5398 | 27.2872 | TRUE
9440 | 0.004958 | 0.13107 | 201.6951 | 26.437 | TRUE
9441 | 0.0049627 | 0.12873 | 201.5024 | 25.9399 | TRUE
9442 | 0.0049375 | 0.1327 | 202.5297 | 26.8753 | TRUE
9443 | 0.0049243 | 0.13135 | 203.0755 | 26.6735 | TRUE
9444 | 0.0049202 | 0.12911 | 203.2424 | 26.2411 | TRUE
9445 | 0.0049456 | 0.12975 | 202.2003 | 26.2346 | TRUE
9446 | 0.004983 | 0.13026 | 200.6814 | 26.1411 | TRUE
9447 | 0.0048969 | 0.13705 | 204.2109 | 27.9868 | TRUE
9448 | 0.0049681 | 0.12904 | 201.2849 | 25.9741 | TRUE
9449 | 0.0049917 | 0.12682 | 200.332 | 25.4064 | TRUE
9450 | 0.0049795 | 0.12935 | 200.822 | 25.9762 | TRUE
9451 | 0.0049201 | 0.12983 | 203.2471 | 26.388 | TRUE
9452 | 0.0049389 | 0.12814 | 202.4722 | 25.9451 | TRUE
9453 | 0.0049492 | 0.12871 | 202.0547 | 26.0062 | TRUE
9454 | 0.0049635 | 0.12988 | 201.4726 | 26.1664 | TRUE
9455 | 0.004909 | 0.13298 | 203.709 | 27.0896 | TRUE
9456 | 0.0049708 | 0.12707 | 201.1739 | 25.5625 | TRUE
9457 | 0.0049599 | 0.12735 | 201.616 | 25.675 | TRUE
9458 | 0.004971 | 0.12717 | 201.1679 | 25.5834 | TRUE
9459 | 0.0049233 | 0.13191 | 203.1166 | 26.7931 | TRUE
9460 | 0.0049211 | 0.13012 | 203.2047 | 26.4416 | TRUE
9461 | 0.0050084 | 0.12622 | 199.6644 | 25.2024 | TRUE
9462 | 0.0049701 | 0.12896 | 201.2037 | 25.9482 | TRUE
9463 | 0.0049505 | 0.13111 | 201.9996 | 26.485 | TRUE
9464 | 0.0049252 | 0.1314 | 203.0359 | 26.6781 | TRUE
9465 | 0.0049482 | 0.12987 | 202.0919 | 26.2453 | TRUE
9466 | 0.004909 | 0.1332 | 203.709 | 27.1335 | TRUE
9467 | 0.0049954 | 0.12353 | 200.1849 | 24.7291 | TRUE
9468 | 0.0049649 | 0.12708 | 201.4134 | 25.5958 | TRUE
9469 | 0.0049694 | 0.12767 | 201.2312 | 25.6912 | TRUE
9470 | 0.0049645 | 0.12834 | 201.429 | 25.852 | TRUE
9471 | 0.0049582 | 0.13115 | 201.6873 | 26.4505 | TRUE
9472 | 0.0050076 | 0.12834 | 199.6967 | 25.6288 | TRUE
9473 | 0.004968 | 0.12867 | 201.2879 | 25.9006 | TRUE
9474 | 0.0049968 | 0.12564 | 200.1292 | 25.1445 | TRUE
9475 | 0.0048991 | 0.13381 | 204.1171 | 27.312 | TRUE
9476 | 0.0049489 | 0.13058 | 202.0664 | 26.3855 | TRUE
9477 | 0.0049507 | 0.131 | 201.992 | 26.4618 | TRUE
9478 | 0.0049298 | 0.13308 | 202.8464 | 26.9943 | TRUE
9479 | 0.0048974 | 0.13521 | 204.1883 | 27.6078 | TRUE
9480 | 0.0049357 | 0.13139 | 202.6059 | 26.6199 | TRUE
9481 | 0.0049895 | 0.12694 | 200.4202 | 25.4421 | TRUE
9482 | 0.0049619 | 0.12854 | 201.5347 | 25.9043 | TRUE
9483 | 0.0049141 | 0.13498 | 203.4957 | 27.4676 | TRUE
9484 | 0.004972 | 0.12702 | 201.1267 | 25.5472 | TRUE
9485 | 0.0049585 | 0.13213 | 201.6742 | 26.6464 | TRUE
9486 | 0.0049587 | 0.12956 | 201.6649 | 26.1278 | TRUE
9487 | 0.0049865 | 0.12531 | 200.5417 | 25.1299 | TRUE
9488 | 0.0049662 | 0.12986 | 201.3593 | 26.1491 | TRUE
9489 | 0.0048846 | 0.1365 | 204.7234 | 27.9455 | TRUE
9490 | 0.0049614 | 0.12983 | 201.5579 | 26.1692 | TRUE
9491 | 0.0049592 | 0.13006 | 201.6466 | 26.2253 | TRUE
9492 | 0.0049054 | 0.13628 | 203.8552 | 27.7808 | TRUE
9493 | 0.0049049 | 0.1321 | 203.8758 | 26.9325 | TRUE
9494 | 0.0049867 | 0.12561 | 200.5338 | 25.1884 | TRUE
9495 | 0.0049921 | 0.12507 | 200.3157 | 25.0534 | TRUE
9496 | 0.0050125 | 0.12579 | 199.5023 | 25.0961 | TRUE
9497 | 0.0049907 | 0.12938 | 200.3732 | 25.9235 | TRUE
9498 | 0.0049824 | 0.12682 | 200.7047 | 25.453 | TRUE
9499 | 0.004995 | 0.12497 | 200.2002 | 25.0197 | TRUE
9500 | 0.0049444 | 0.13089 | 202.2507 | 26.4724 | TRUE
9501 | 0.0049728 | 0.12904 | 201.0959 | 25.9503 | TRUE
9502 | 0.0049564 | 0.12948 | 201.7576 | 26.1244 | TRUE
9503 | 0.0049553 | 0.12784 | 201.8052 | 25.799 | TRUE
9504 | 0.0049479 | 0.13114 | 202.1072 | 26.5034 | TRUE
9505 | 0.0049405 | 0.13111 | 202.4091 | 26.5385 | TRUE
9506 | 0.0049452 | 0.13271 | 202.2176 | 26.8365 | TRUE
9507 | 0.0049252 | 0.13291 | 203.0368 | 26.9861 | TRUE
9508 | 0.0049363 | 0.13037 | 202.5829 | 26.4106 | TRUE
9509 | 0.0049871 | 0.12714 | 200.5155 | 25.4944 | TRUE
9510 | 0.0050161 | 0.12617 | 199.3595 | 25.1527 | TRUE
9511 | 0.0049686 | 0.12688 | 201.2654 | 25.5369 | TRUE
9512 | 0.0049976 | 0.12483 | 200.0955 | 24.9774 | TRUE
9513 | 0.004951 | 0.13273 | 201.9775 | 26.8076 | TRUE
9514 | 0.0049399 | 0.13366 | 202.4332 | 27.0564 | TRUE
9515 | 0.0049167 | 0.13322 | 203.3874 | 27.0945 | TRUE
9516 | 0.0049334 | 0.13187 | 202.6988 | 26.7297 | TRUE
9517 | 0.0049865 | 0.12868 | 200.5411 | 25.8066 | TRUE
9518 | 0.0049607 | 0.13069 | 201.5858 | 26.3448 | TRUE
9519 | 0.0049766 | 0.12928 | 200.94 | 25.9771 | TRUE
9520 | 0.0049808 | 0.13129 | 200.7693 | 26.36 | TRUE
9521 | 0.004974 | 0.12612 | 201.0437 | 25.355 | TRUE
9522 | 0.004941 | 0.12955 | 202.3871 | 26.2199 | TRUE
9523 | 0.0049059 | 0.13648 | 203.8343 | 27.8201 | TRUE
9524 | 0.0049179 | 0.13349 | 203.3402 | 27.1436 | TRUE
9525 | 0.0049428 | 0.1314 | 202.3165 | 26.5851 | TRUE
9526 | 0.0049413 | 0.1327 | 202.3779 | 26.855 | TRUE
9527 | 0.0049876 | 0.13214 | 200.4962 | 26.4933 | TRUE
9528 | 0.0049708 | 0.13031 | 201.1755 | 26.2149 | TRUE
9529 | 0.0049395 | 0.13115 | 202.4495 | 26.5509 | TRUE
9530 | 0.0049466 | 0.12962 | 202.161 | 26.2048 | TRUE
9531 | 0.0049675 | 0.12687 | 201.3104 | 25.5395 | TRUE
9532 | 0.0049677 | 0.13032 | 201.3007 | 26.2337 | TRUE
9533 | 0.0049661 | 0.12955 | 201.365 | 26.0871 | TRUE
9534 | 0.0049858 | 0.12623 | 200.5708 | 25.3188 | TRUE
9535 | 0.0049962 | 0.12469 | 200.1514 | 24.957 | TRUE
9536 | 0.0049284 | 0.13347 | 202.9057 | 27.0808 | TRUE
9537 | 0.0049671 | 0.12597 | 201.3266 | 25.362 | TRUE
9538 | 0.0049226 | 0.1319 | 203.1451 | 26.7946 | TRUE
9539 | 0.0049758 | 0.12554 | 200.9721 | 25.2304 | TRUE
9540 | 0.0049682 | 0.13096 | 201.2786 | 26.3603 | TRUE
9541 | 0.0049265 | 0.13256 | 202.9835 | 26.9081 | TRUE
9542 | 0.0049293 | 0.1316 | 202.869 | 26.6983 | TRUE
9543 | 0.004956 | 0.12954 | 201.774 | 26.1384 | TRUE
9544 | 0.0049527 | 0.12835 | 201.9107 | 25.9145 | TRUE
9545 | 0.0049439 | 0.12826 | 202.2692 | 25.9434 | TRUE
9546 | 0.005005 | 0.12566 | 199.7994 | 25.1062 | TRUE
9547 | 0.0049624 | 0.12508 | 201.5143 | 25.2045 | TRUE
9548 | 0.0049446 | 0.13192 | 202.2394 | 26.6785 | TRUE
9549 | 0.0049909 | 0.12469 | 200.3648 | 24.9829 | TRUE
9550 | 0.0049609 | 0.13005 | 201.5755 | 26.2141 | TRUE
9551 | 0.0049854 | 0.12639 | 200.5863 | 25.3512 | TRUE
9552 | 0.004998 | 0.12663 | 200.0797 | 25.3364 | TRUE
9553 | 0.0049742 | 0.12555 | 201.0371 | 25.2398 | TRUE
9554 | 0.0049755 | 0.12845 | 200.9834 | 25.8167 | TRUE
9555 | 0.0049326 | 0.13271 | 202.734 | 26.9056 | TRUE
9556 | 0.0049482 | 0.13123 | 202.0932 | 26.5211 | TRUE
9557 | 0.0049675 | 0.12823 | 201.3093 | 25.8135 | TRUE
9558 | 0.0049361 | 0.13015 | 202.5882 | 26.366 | TRUE
9559 | 0.0049267 | 0.1308 | 202.9756 | 26.5498 | TRUE
9560 | 0.004953 | 0.13138 | 201.8981 | 26.5257 | TRUE
9561 | 0.0049543 | 0.12904 | 201.8464 | 26.046 | TRUE
9562 | 0.0049322 | 0.1289 | 202.7497 | 26.1342 | TRUE
9563 | 0.004968 | 0.12816 | 201.2871 | 25.7967 | TRUE
9564 | 0.0049596 | 0.1274 | 201.6286 | 25.6875 | TRUE
9565 | 0.0049834 | 0.12901 | 200.6645 | 25.8869 | TRUE
9566 | 0.0049068 | 0.13327 | 203.7996 | 27.1601 | TRUE
9567 | 0.0049484 | 0.13034 | 202.0842 | 26.3397 | TRUE
9568 | 0.0048938 | 0.13491 | 204.3414 | 27.5675 | TRUE
9569 | 0.0049407 | 0.13173 | 202.3986 | 26.6622 | TRUE
9570 | 0.0049519 | 0.13135 | 201.9417 | 26.5259 | TRUE
9571 | 0.004975 | 0.12878 | 201.0041 | 25.8859 | TRUE
9572 | 0.0049395 | 0.13358 | 202.4487 | 27.0429 | TRUE
9573 | 0.0049388 | 0.13059 | 202.4773 | 26.4408 | TRUE
9574 | 0.0049288 | 0.12969 | 202.891 | 26.3137 | TRUE
9575 | 0.004931 | 0.13181 | 202.7982 | 26.7313 | TRUE
9576 | 0.0048898 | 0.13533 | 204.5078 | 27.6756 | TRUE
9577 | 0.0049397 | 0.13027 | 202.4408 | 26.3719 | TRUE
9578 | 0.0049723 | 0.12819 | 201.1136 | 25.7804 | TRUE
9579 | 0.0049459 | 0.12992 | 202.1889 | 26.2692 | TRUE
9580 | 0.004949 | 0.12841 | 202.0601 | 25.9458 | TRUE
9581 | 0.0049598 | 0.12989 | 201.623 | 26.1883 | TRUE
9582 | 0.0049572 | 0.12896 | 201.7283 | 26.0147 | TRUE
9583 | 0.0049527 | 0.12745 | 201.9096 | 25.7334 | TRUE
9584 | 0.0049238 | 0.13461 | 203.0947 | 27.3386 | TRUE
9585 | 0.0049264 | 0.13329 | 202.988 | 27.0571 | TRUE
9586 | 0.0049303 | 0.13324 | 202.8275 | 27.0248 | TRUE
9587 | 0.0049322 | 0.13248 | 202.7506 | 26.8596 | TRUE
9588 | 0.0049008 | 0.13265 | 204.0477 | 27.0679 | TRUE
9589 | 0.0049599 | 0.13362 | 201.6154 | 26.9406 | TRUE
9590 | 0.0049519 | 0.13139 | 201.942 | 26.5339 | TRUE
9591 | 0.0048993 | 0.13452 | 204.1118 | 27.4567 | TRUE
9592 | 0.0049396 | 0.12863 | 202.4467 | 26.0405 | TRUE
9593 | 0.0049849 | 0.12663 | 200.6052 | 25.4028 | TRUE
9594 | 0.0049345 | 0.13173 | 202.6531 | 26.6952 | TRUE
9595 | 0.0049892 | 0.12765 | 200.4341 | 25.5845 | TRUE
9596 | 0.0049475 | 0.13207 | 202.1235 | 26.6946 | TRUE
9597 | 0.0049303 | 0.13338 | 202.826 | 27.0533 | TRUE
9598 | 0.0049371 | 0.13273 | 202.5495 | 26.8838 | TRUE
9599 | 0.004992 | 0.12476 | 200.3192 | 24.9923 | TRUE
9600 | 0.0049907 | 0.12864 | 200.3708 | 25.7759 | TRUE
9601 | 0.0049146 | 0.13419 | 203.4738 | 27.3032 | TRUE
9602 | 0.0049384 | 0.13111 | 202.4951 | 26.55 | TRUE
9603 | 0.004944 | 0.12987 | 202.265 | 26.2687 | TRUE
9604 | 0.0049436 | 0.13013 | 202.2816 | 26.3229 | TRUE
9605 | 0.0049858 | 0.12812 | 200.5696 | 25.6964 | TRUE
9606 | 0.0050174 | 0.12518 | 199.305 | 24.9481 | TRUE
9607 | 0.0049808 | 0.12767 | 200.7706 | 25.6316 | TRUE
9608 | 0.0049185 | 0.136 | 203.3135 | 27.65 | TRUE
9609 | 0.0049164 | 0.13501 | 203.4016 | 27.4621 | TRUE
9610 | 0.0049148 | 0.13359 | 203.4665 | 27.1802 | TRUE
9611 | 0.004943 | 0.12896 | 202.305 | 26.0889 | TRUE
9612 | 0.0049176 | 0.13272 | 203.3518 | 26.988 | TRUE
9613 | 0.0050175 | 0.12394 | 199.3018 | 24.7019 | TRUE
9614 | 0.0049816 | 0.12705 | 200.7399 | 25.5038 | TRUE
9615 | 0.0049585 | 0.13212 | 201.6748 | 26.6461 | TRUE
9616 | 0.0050121 | 0.12675 | 199.516 | 25.2892 | TRUE
9617 | 0.004989 | 0.12645 | 200.4419 | 25.3457 | TRUE
9618 | 0.0049182 | 0.13336 | 203.327 | 27.1154 | TRUE
9619 | 0.0049461 | 0.12835 | 202.1787 | 25.9506 | TRUE
9620 | 0.004997 | 0.13006 | 200.1216 | 26.0281 | TRUE
9621 | 0.0049463 | 0.13136 | 202.171 | 26.5569 | TRUE
9622 | 0.0049838 | 0.12752 | 200.6491 | 25.5874 | TRUE
9623 | 0.004983 | 0.12913 | 200.6831 | 25.9137 | TRUE
9624 | 0.0049623 | 0.12985 | 201.5176 | 26.1668 | TRUE
9625 | 0.0049466 | 0.13096 | 202.1588 | 26.4755 | TRUE
9626 | 0.0049187 | 0.13464 | 203.3066 | 27.3723 | TRUE
9627 | 0.0050002 | 0.12747 | 199.9923 | 25.4929 | TRUE
9628 | 0.0050075 | 0.12636 | 199.6986 | 25.2347 | TRUE
9629 | 0.0049464 | 0.13064 | 202.1675 | 26.4103 | TRUE
9630 | 0.0049633 | 0.13032 | 201.4769 | 26.2569 | TRUE
9631 | 0.0049421 | 0.13291 | 202.3449 | 26.8939 | TRUE
9632 | 0.0049482 | 0.12974 | 202.0953 | 26.2207 | TRUE
9633 | 0.0049528 | 0.13215 | 201.9068 | 26.6818 | TRUE
9634 | 0.0049282 | 0.13034 | 202.913 | 26.4467 | TRUE
9635 | 0.0049644 | 0.12974 | 201.4325 | 26.1343 | TRUE
9636 | 0.0049545 | 0.12971 | 201.8369 | 26.1812 | TRUE
9637 | 0.0049568 | 0.13402 | 201.7448 | 27.037 | TRUE
9638 | 0.0049407 | 0.13255 | 202.3987 | 26.8275 | TRUE
9639 | 0.0049317 | 0.13423 | 202.7686 | 27.217 | TRUE
9640 | 0.0049987 | 0.12497 | 200.0526 | 25.0011 | TRUE
9641 | 0.0049681 | 0.12615 | 201.2825 | 25.3917 | TRUE
9642 | 0.0049604 | 0.13032 | 201.5965 | 26.2729 | TRUE
9643 | 0.0049389 | 0.12912 | 202.4723 | 26.1424 | TRUE
9644 | 0.004963 | 0.12758 | 201.4929 | 25.707 | TRUE
9645 | 0.0049885 | 0.12989 | 200.4608 | 26.0382 | TRUE
9646 | 0.0049838 | 0.12687 | 200.6493 | 25.4559 | TRUE
9647 | 0.0049932 | 0.13037 | 200.2723 | 26.1093 | TRUE
9648 | 0.0049421 | 0.12813 | 202.3418 | 25.9251 | TRUE
9649 | 0.0049845 | 0.12938 | 200.6205 | 25.9572 | TRUE
9650 | 0.0049674 | 0.13232 | 201.3141 | 26.6388 | TRUE
9651 | 0.0049894 | 0.13115 | 200.4262 | 26.2866 | TRUE
9652 | 0.0049874 | 0.12819 | 200.5069 | 25.7028 | TRUE
9653 | 0.0049723 | 0.1306 | 201.1136 | 26.2647 | TRUE
9654 | 0.0049546 | 0.13106 | 201.8345 | 26.4524 | TRUE
9655 | 0.004963 | 0.12787 | 201.4907 | 25.764 | TRUE
9656 | 0.0049417 | 0.13108 | 202.3596 | 26.5247 | TRUE
9657 | 0.0049244 | 0.13249 | 203.0701 | 26.9052 | TRUE
9658 | 0.0049409 | 0.13163 | 202.3915 | 26.6412 | TRUE
9659 | 0.0049688 | 0.12751 | 201.2559 | 25.6616 | TRUE
9660 | 0.0050217 | 0.12415 | 199.1376 | 24.7235 | TRUE
9661 | 0.0049429 | 0.13395 | 202.31 | 27.0992 | TRUE
9662 | 0.0049473 | 0.12939 | 202.1317 | 26.1533 | TRUE
9663 | 0.0050053 | 0.12661 | 199.7878 | 25.2959 | TRUE
9664 | 0.0049715 | 0.12881 | 201.1462 | 25.909 | TRUE
9665 | 0.0049403 | 0.1344 | 202.4177 | 27.204 | TRUE
9666 | 0.0049456 | 0.13381 | 202.1996 | 27.0565 | TRUE
9667 | 0.0050028 | 0.12554 | 199.8876 | 25.0929 | TRUE
9668 | 0.0049619 | 0.12771 | 201.5343 | 25.7382 | TRUE
9669 | 0.0049585 | 0.12942 | 201.6721 | 26.0997 | TRUE
9670 | 0.0049574 | 0.12607 | 201.7197 | 25.4309 | TRUE
9671 | 0.0049139 | 0.13667 | 203.506 | 27.814 | TRUE
9672 | 0.0049832 | 0.1277 | 200.6759 | 25.6262 | TRUE
9673 | 0.0049735 | 0.12904 | 201.0672 | 25.9451 | TRUE
9674 | 0.0049265 | 0.13135 | 202.9848 | 26.6626 | TRUE
9675 | 0.0049232 | 0.13123 | 203.1184 | 26.655 | TRUE
9676 | 0.0049763 | 0.12519 | 200.9523 | 25.157 | TRUE
9677 | 0.0049793 | 0.12818 | 200.8298 | 25.7418 | TRUE
9678 | 0.0049658 | 0.12878 | 201.3788 | 25.9334 | TRUE
9679 | 0.0048903 | 0.13349 | 204.4851 | 27.2958 | TRUE
9680 | 0.0049278 | 0.1318 | 202.9323 | 26.7461 | TRUE
9681 | 0.0049376 | 0.13168 | 202.5255 | 26.6689 | TRUE
9682 | 0.005006 | 0.12617 | 199.7584 | 25.2028 | TRUE
9683 | 0.0049222 | 0.13393 | 203.1591 | 27.2099 | TRUE
9684 | 0.0049477 | 0.12973 | 202.1138 | 26.22 | TRUE
9685 | 0.0049625 | 0.12492 | 201.5098 | 25.1732 | TRUE
9686 | 0.0050069 | 0.12654 | 199.7227 | 25.273 | TRUE
9687 | 0.004968 | 0.13127 | 201.2867 | 26.4227 | TRUE
9688 | 0.0049351 | 0.13159 | 202.6298 | 26.664 | TRUE
9689 | 0.0049567 | 0.1299 | 201.7471 | 26.2061 | TRUE
9690 | 0.0049223 | 0.13125 | 203.1564 | 26.6634 | TRUE
9691 | 0.0049153 | 0.13123 | 203.4459 | 26.6979 | TRUE
9692 | 0.0049798 | 0.12866 | 200.8094 | 25.8364 | TRUE
9693 | 0.0049668 | 0.12916 | 201.3364 | 26.004 | TRUE
9694 | 0.0049129 | 0.13346 | 203.5453 | 27.1646 | TRUE
9695 | 0.0049433 | 0.13002 | 202.2934 | 26.3014 | TRUE
9696 | 0.0049449 | 0.12928 | 202.2304 | 26.1444 | TRUE
9697 | 0.005003 | 0.12843 | 199.8793 | 25.6698 | TRUE
9698 | 0.0049454 | 0.13478 | 202.2063 | 27.2533 | TRUE
9699 | 0.0049771 | 0.12866 | 200.9205 | 25.8504 | TRUE
9700 | 0.0049275 | 0.13124 | 202.9413 | 26.6343 | TRUE
9701 | 0.0049903 | 0.12547 | 200.3873 | 25.1432 | TRUE
9702 | 0.0049213 | 0.13335 | 203.1992 | 27.0975 | TRUE
9703 | 0.004989 | 0.12573 | 200.4423 | 25.2015 | TRUE
9704 | 0.004948 | 0.13014 | 202.1023 | 26.3008 | TRUE
9705 | 0.004931 | 0.12821 | 202.7966 | 25.9999 | TRUE
9706 | 0.0050028 | 0.12658 | 199.8869 | 25.3012 | TRUE
9707 | 0.0049352 | 0.13109 | 202.6277 | 26.5627 | TRUE
9708 | 0.0049838 | 0.12838 | 200.6487 | 25.7602 | TRUE
9709 | 0.0049386 | 0.13341 | 202.4869 | 27.0129 | TRUE
9710 | 0.004929 | 0.13056 | 202.8809 | 26.488 | TRUE
9711 | 0.0049569 | 0.13168 | 201.7391 | 26.5652 | TRUE
9712 | 0.0049975 | 0.12598 | 200.1016 | 25.2098 | TRUE
9713 | 0.0050216 | 0.12611 | 199.1394 | 25.1131 | TRUE
9714 | 0.0049455 | 0.13471 | 202.2047 | 27.2388 | TRUE
9715 | 0.00492 | 0.13501 | 203.2537 | 27.4418 | TRUE
9716 | 0.0049277 | 0.13177 | 202.934 | 26.7409 | TRUE
9717 | 0.0049656 | 0.12848 | 201.3847 | 25.8738 | TRUE
9718 | 0.00499 | 0.12637 | 200.4018 | 25.3251 | TRUE
9719 | 0.0049394 | 0.13256 | 202.4547 | 26.837 | TRUE
9720 | 0.0049945 | 0.12717 | 200.2202 | 25.4613 | TRUE
9721 | 0.0049712 | 0.12745 | 201.1595 | 25.6375 | TRUE
9722 | 0.0049837 | 0.12416 | 200.653 | 24.9132 | TRUE
9723 | 0.0049656 | 0.1283 | 201.3855 | 25.8376 | TRUE
9724 | 0.0050068 | 0.12617 | 199.7302 | 25.1993 | TRUE
9725 | 0.0049553 | 0.12827 | 201.8043 | 25.8864 | TRUE
9726 | 0.0049702 | 0.129 | 201.1982 | 25.955 | TRUE
9727 | 0.0049015 | 0.1361 | 204.0202 | 27.7675 | TRUE
9728 | 0.0050147 | 0.12386 | 199.4136 | 24.6995 | TRUE
9729 | 0.0049458 | 0.13068 | 202.1935 | 26.4217 | TRUE
9730 | 0.0049555 | 0.12774 | 201.7949 | 25.7779 | TRUE
9731 | 0.0049409 | 0.13597 | 202.3903 | 27.5188 | TRUE
9732 | 0.0049222 | 0.13129 | 203.1603 | 26.6724 | TRUE
9733 | 0.0048917 | 0.13447 | 204.4268 | 27.49 | TRUE
9734 | 0.0049482 | 0.13229 | 202.092 | 26.7356 | TRUE
9735 | 0.0049282 | 0.13363 | 202.9156 | 27.1161 | TRUE
9736 | 0.0049386 | 0.13213 | 202.485 | 26.7545 | TRUE
9737 | 0.0049433 | 0.12989 | 202.2942 | 26.2759 | TRUE
9738 | 0.0049628 | 0.12905 | 201.4975 | 26.0036 | TRUE
9739 | 0.0049192 | 0.12922 | 203.2861 | 26.269 | TRUE
9740 | 0.004955 | 0.13219 | 201.8162 | 26.6771 | TRUE
9741 | 0.0049561 | 0.13 | 201.7733 | 26.2312 | TRUE
9742 | 0.0049541 | 0.13137 | 201.8518 | 26.5183 | TRUE
9743 | 0.0049145 | 0.13486 | 203.4787 | 27.4411 | TRUE
9744 | 0.0049488 | 0.12911 | 202.0685 | 26.0893 | TRUE
9745 | 0.0049907 | 0.12861 | 200.3718 | 25.7702 | TRUE
9746 | 0.0049697 | 0.12954 | 201.2194 | 26.0667 | TRUE
9747 | 0.0049655 | 0.13176 | 201.3895 | 26.5355 | TRUE
9748 | 0.0049527 | 0.12748 | 201.9116 | 25.7398 | TRUE
9749 | 0.0049807 | 0.12775 | 200.774 | 25.6482 | TRUE
9750 | 0.0049666 | 0.12992 | 201.3446 | 26.1577 | TRUE
9751 | 0.0049796 | 0.12985 | 200.8186 | 26.0768 | TRUE
9752 | 0.0049725 | 0.12987 | 201.1051 | 26.1172 | TRUE
9753 | 0.0049131 | 0.13326 | 203.5378 | 27.1226 | TRUE
9754 | 0.0049978 | 0.12917 | 200.0883 | 25.8451 | TRUE
9755 | 0.0049242 | 0.13635 | 203.0776 | 27.6897 | TRUE
9756 | 0.0049807 | 0.12802 | 200.7757 | 25.7035 | TRUE
9757 | 0.0049434 | 0.13191 | 202.2902 | 26.685 | TRUE
9758 | 0.0049858 | 0.12483 | 200.5687 | 25.0372 | TRUE
9759 | 0.0049881 | 0.12632 | 200.4752 | 25.3247 | TRUE
9760 | 0.0049611 | 0.13045 | 201.5679 | 26.2953 | TRUE
9761 | 0.004946 | 0.13004 | 202.1822 | 26.2917 | TRUE
9762 | 0.0049484 | 0.13014 | 202.0839 | 26.2989 | TRUE
9763 | 0.0049433 | 0.13085 | 202.2921 | 26.4708 | TRUE
9764 | 0.0049216 | 0.13391 | 203.1866 | 27.2089 | TRUE
9765 | 0.0049789 | 0.1299 | 200.8458 | 26.0892 | TRUE
9766 | 0.0049686 | 0.12998 | 201.2659 | 26.1596 | TRUE
9767 | 0.0049237 | 0.13278 | 203.0974 | 26.9671 | TRUE
9768 | 0.0049336 | 0.13129 | 202.6913 | 26.611 | TRUE
9769 | 0.0050014 | 0.12674 | 199.942 | 25.3398 | TRUE
9770 | 0.0049737 | 0.1294 | 201.0588 | 26.0176 | TRUE
9771 | 0.0049319 | 0.13443 | 202.7628 | 27.2576 | TRUE
9772 | 0.0049511 | 0.13361 | 201.9757 | 26.986 | TRUE
9773 | 0.0049717 | 0.12954 | 201.1393 | 26.0565 | TRUE
9774 | 0.0049971 | 0.12652 | 200.1155 | 25.3182 | TRUE
9775 | 0.0049512 | 0.13078 | 201.971 | 26.4131 | TRUE
9776 | 0.0049254 | 0.13185 | 203.0273 | 26.7684 | TRUE
9777 | 0.0049599 | 0.12949 | 201.6149 | 26.1065 | TRUE
9778 | 0.0049864 | 0.12865 | 200.5466 | 25.7994 | TRUE
9779 | 0.0049869 | 0.12555 | 200.5257 | 25.1765 | TRUE
9780 | 0.0049342 | 0.1301 | 202.6669 | 26.3664 | TRUE
9781 | 0.0049156 | 0.1324 | 203.4338 | 26.9346 | TRUE
9782 | 0.0049213 | 0.13422 | 203.1996 | 27.2727 | TRUE
9783 | 0.0049235 | 0.12848 | 203.1092 | 26.0956 | TRUE
9784 | 0.0048924 | 0.13715 | 204.3969 | 28.0323 | TRUE
9785 | 0.004941 | 0.13277 | 202.389 | 26.8717 | TRUE
9786 | 0.0049855 | 0.12981 | 200.5802 | 26.0383 | TRUE
9787 | 0.0049577 | 0.12925 | 201.7059 | 26.0698 | TRUE
9788 | 0.0049621 | 0.12969 | 201.5256 | 26.1363 | TRUE
9789 | 0.0049114 | 0.13586 | 203.6068 | 27.6615 | TRUE
9790 | 0.0049331 | 0.13068 | 202.7133 | 26.4897 | TRUE
9791 | 0.0049467 | 0.12855 | 202.1563 | 25.9864 | TRUE
9792 | 0.0049478 | 0.12786 | 202.1104 | 25.8425 | TRUE
9793 | 0.004927 | 0.1304 | 202.9631 | 26.4671 | TRUE
9794 | 0.0049256 | 0.13425 | 203.0206 | 27.2557 | TRUE
9795 | 0.0049716 | 0.12898 | 201.1443 | 25.9435 | TRUE
9796 | 0.0050002 | 0.1283 | 199.9929 | 25.6598 | TRUE
9797 | 0.0049772 | 0.12741 | 200.9169 | 25.5996 | TRUE
9798 | 0.0049646 | 0.12959 | 201.4276 | 26.1028 | TRUE
9799 | 0.0049323 | 0.12957 | 202.747 | 26.2697 | TRUE
9800 | 0.0049916 | 0.12547 | 200.3381 | 25.1371 | TRUE
9801 | 0.0049753 | 0.12878 | 200.9929 | 25.8831 | TRUE
9802 | 0.0049879 | 0.12611 | 200.4836 | 25.2839 | TRUE
9803 | 0.0049216 | 0.13226 | 203.1879 | 26.8739 | TRUE
9804 | 0.0050113 | 0.12452 | 199.5508 | 24.8488 | TRUE
9805 | 0.0049572 | 0.12762 | 201.7261 | 25.7434 | TRUE
9806 | 0.0049436 | 0.13417 | 202.2821 | 27.141 | TRUE
9807 | 0.004968 | 0.13146 | 201.29 | 26.4607 | TRUE
9808 | 0.0049599 | 0.13087 | 201.6173 | 26.3866 | TRUE
9809 | 0.0049958 | 0.12761 | 200.1673 | 25.5426 | TRUE
9810 | 0.0049568 | 0.13187 | 201.7412 | 26.6044 | TRUE
9811 | 0.00493 | 0.13183 | 202.8414 | 26.7404 | TRUE
9812 | 0.0049565 | 0.13011 | 201.7544 | 26.2495 | TRUE
9813 | 0.0049294 | 0.13382 | 202.8627 | 27.1466 | TRUE
9814 | 0.0049683 | 0.12621 | 201.275 | 25.4021 | TRUE
9815 | 0.0049159 | 0.1316 | 203.4221 | 26.7713 | TRUE
9816 | 0.004996 | 0.12606 | 200.1589 | 25.2327 | TRUE
9817 | 0.0049794 | 0.128 | 200.8264 | 25.7067 | TRUE
9818 | 0.0049291 | 0.13116 | 202.8787 | 26.6095 | TRUE
9819 | 0.0049376 | 0.12945 | 202.5284 | 26.2172 | TRUE
9820 | 0.0049646 | 0.12675 | 201.4268 | 25.5302 | TRUE
9821 | 0.0049369 | 0.13296 | 202.5554 | 26.9313 | TRUE
9822 | 0.005025 | 0.12411 | 199.0046 | 24.6982 | TRUE
9823 | 0.0049381 | 0.13314 | 202.5051 | 26.9621 | TRUE
9824 | 0.0049557 | 0.13244 | 201.7893 | 26.7254 | TRUE
9825 | 0.0048757 | 0.13663 | 205.0968 | 28.0226 | TRUE
9826 | 0.0049651 | 0.12733 | 201.404 | 25.6449 | TRUE
9827 | 0.0049859 | 0.12716 | 200.5662 | 25.5048 | TRUE
9828 | 0.0049909 | 0.12751 | 200.3649 | 25.5494 | TRUE
9829 | 0.0049525 | 0.12972 | 201.919 | 26.1932 | TRUE
9830 | 0.004921 | 0.13381 | 203.209 | 27.192 | TRUE
9831 | 0.004995 | 0.12741 | 200.2017 | 25.5086 | TRUE
9832 | 0.0049812 | 0.1265 | 200.7563 | 25.3955 | TRUE
9833 | 0.0049829 | 0.12682 | 200.6872 | 25.4508 | TRUE
9834 | 0.0049948 | 0.12415 | 200.2063 | 24.8556 | TRUE
9835 | 0.0049903 | 0.1272 | 200.389 | 25.4885 | TRUE
9836 | 0.0050022 | 0.12642 | 199.912 | 25.2733 | TRUE
9837 | 0.0049279 | 0.13165 | 202.9273 | 26.7146 | TRUE
9838 | 0.0049458 | 0.13244 | 202.1898 | 26.7783 | TRUE
9839 | 0.0049363 | 0.13321 | 202.582 | 26.9862 | TRUE
9840 | 0.0049244 | 0.13075 | 203.0685 | 26.5514 | TRUE
9841 | 0.0049791 | 0.13013 | 200.839 | 26.1359 | TRUE
9842 | 0.004936 | 0.13023 | 202.5949 | 26.3835 | TRUE
9843 | 0.0049559 | 0.13062 | 201.7811 | 26.357 | TRUE
9844 | 0.0049984 | 0.12783 | 200.0628 | 25.5748 | TRUE
9845 | 0.0049475 | 0.12783 | 202.1209 | 25.8372 | TRUE
9846 | 0.0049366 | 0.13377 | 202.5702 | 27.0975 | TRUE
9847 | 0.0049558 | 0.12896 | 201.7824 | 26.0216 | TRUE
9848 | 0.0049313 | 0.12841 | 202.7859 | 26.0403 | TRUE
9849 | 0.0049593 | 0.13086 | 201.6408 | 26.3868 | TRUE
9850 | 0.0049005 | 0.13516 | 204.0626 | 27.5811 | TRUE
9851 | 0.0049419 | 0.13241 | 202.3517 | 26.7934 | TRUE
9852 | 0.0049636 | 0.12921 | 201.4673 | 26.0323 | TRUE
9853 | 0.0049109 | 0.13571 | 203.6291 | 27.6351 | TRUE
9854 | 0.0049155 | 0.13017 | 203.4372 | 26.4822 | TRUE
9855 | 0.0049914 | 0.12897 | 200.3428 | 25.8387 | TRUE
9856 | 0.0049705 | 0.12893 | 201.1863 | 25.9381 | TRUE
9857 | 0.0049519 | 0.12759 | 201.9409 | 25.7664 | TRUE
9858 | 0.0049593 | 0.13034 | 201.64 | 26.2816 | TRUE
9859 | 0.0049521 | 0.13113 | 201.9341 | 26.4805 | TRUE
9860 | 0.0049319 | 0.13095 | 202.761 | 26.5513 | TRUE
9861 | 0.0049378 | 0.12731 | 202.5192 | 25.7833 | TRUE
9862 | 0.0049706 | 0.12735 | 201.1849 | 25.6209 | TRUE
9863 | 0.0049344 | 0.13193 | 202.6574 | 26.7375 | TRUE
9864 | 0.004958 | 0.13046 | 201.696 | 26.3125 | TRUE
9865 | 0.0049737 | 0.13091 | 201.058 | 26.3205 | TRUE
9866 | 0.0049807 | 0.12607 | 200.7759 | 25.3122 | TRUE
9867 | 0.0049593 | 0.12859 | 201.6425 | 25.9287 | TRUE
9868 | 0.0049457 | 0.13518 | 202.1957 | 27.332 | TRUE
9869 | 0.004936 | 0.13118 | 202.5921 | 26.5769 | TRUE
9870 | 0.0049375 | 0.1331 | 202.5317 | 26.9567 | TRUE
9871 | 0.0050022 | 0.12559 | 199.9123 | 25.1075 | TRUE
9872 | 0.0050095 | 0.12697 | 199.6223 | 25.3462 | TRUE
9873 | 0.0049458 | 0.1285 | 202.1913 | 25.9812 | TRUE
9874 | 0.004948 | 0.13056 | 202.1039 | 26.3876 | TRUE
9875 | 0.0049611 | 0.13177 | 201.5678 | 26.5608 | TRUE
9876 | 0.0049798 | 0.12909 | 200.8105 | 25.9236 | TRUE
9877 | 0.0049625 | 0.12811 | 201.5097 | 25.8152 | TRUE
9878 | 0.0049325 | 0.126 | 202.7388 | 25.545 | TRUE
9879 | 0.0049792 | 0.12801 | 200.8345 | 25.7089 | TRUE
9880 | 0.0049104 | 0.13559 | 203.6485 | 27.6135 | TRUE
9881 | 0.004916 | 0.13481 | 203.4186 | 27.4231 | TRUE
9882 | 0.0049744 | 0.12638 | 201.0287 | 25.4055 | TRUE
9883 | 0.0049541 | 0.12974 | 201.8511 | 26.1872 | TRUE
9884 | 0.0049365 | 0.13168 | 202.5726 | 26.6752 | TRUE
9885 | 0.0049416 | 0.12964 | 202.3656 | 26.2348 | TRUE
9886 | 0.0049677 | 0.13082 | 201.2991 | 26.3348 | TRUE
9887 | 0.0049612 | 0.13363 | 201.5625 | 26.9347 | TRUE
9888 | 0.0049327 | 0.13233 | 202.7292 | 26.8267 | TRUE
9889 | 0.0049046 | 0.13243 | 203.8883 | 27.0005 | TRUE
9890 | 0.0049822 | 0.12827 | 200.7164 | 25.7451 | TRUE
9891 | 0.0049562 | 0.13059 | 201.769 | 26.349 | TRUE
9892 | 0.0049947 | 0.1254 | 200.2133 | 25.1075 | TRUE
9893 | 0.0049745 | 0.12913 | 201.027 | 25.9587 | TRUE
9894 | 0.0049591 | 0.12941 | 201.6491 | 26.095 | TRUE
9895 | 0.0049571 | 0.12856 | 201.7327 | 25.9354 | TRUE
9896 | 0.004973 | 0.1279 | 201.0876 | 25.7196 | TRUE
9897 | 0.004955 | 0.13152 | 201.8181 | 26.5433 | TRUE
9898 | 0.0049314 | 0.13413 | 202.7834 | 27.2002 | TRUE
9899 | 0.0049284 | 0.13471 | 202.9054 | 27.3339 | TRUE
9900 | 0.0050057 | 0.12943 | 199.772 | 25.8573 | TRUE
9901 | 0.0049688 | 0.12881 | 201.2558 | 25.9228 | TRUE
9902 | 0.0049124 | 0.1339 | 203.5659 | 27.2574 | TRUE
9903 | 0.0049649 | 0.12937 | 201.4135 | 26.057 | TRUE
9904 | 0.0049873 | 0.12704 | 200.5084 | 25.4734 | TRUE
9905 | 0.0049457 | 0.13077 | 202.1963 | 26.4417 | TRUE
9906 | 0.0049691 | 0.12891 | 201.2428 | 25.9421 | TRUE
9907 | 0.0049677 | 0.12806 | 201.2985 | 25.7785 | TRUE
9908 | 0.0049707 | 0.12953 | 201.1794 | 26.0594 | TRUE
9909 | 0.0049699 | 0.12723 | 201.2118 | 25.6008 | TRUE
9910 | 0.0049571 | 0.13061 | 201.7324 | 26.3477 | TRUE
9911 | 0.0049647 | 0.12816 | 201.4215 | 25.8137 | TRUE
9912 | 0.0049233 | 0.13223 | 203.1172 | 26.8572 | TRUE
9913 | 0.0049634 | 0.1296 | 201.4751 | 26.1121 | TRUE
9914 | 0.0049898 | 0.12749 | 200.4108 | 25.5505 | TRUE
9915 | 0.0049482 | 0.12939 | 202.0928 | 26.1494 | TRUE
9916 | 0.0049514 | 0.13283 | 201.9615 | 26.8256 | TRUE
9917 | 0.0049613 | 0.12947 | 201.5621 | 26.0965 | TRUE
9918 | 0.0049365 | 0.13074 | 202.5745 | 26.4839 | TRUE
9919 | 0.0050267 | 0.12666 | 198.9361 | 25.1978 | TRUE
9920 | 0.0049132 | 0.13668 | 203.5314 | 27.8195 | TRUE
9921 | 0.0049631 | 0.13034 | 201.4885 | 26.2617 | TRUE
9922 | 0.0049893 | 0.12939 | 200.4296 | 25.9335 | TRUE
9923 | 0.0049585 | 0.13196 | 201.6745 | 26.6125 | TRUE
9924 | 0.004962 | 0.12979 | 201.5302 | 26.1557 | TRUE
9925 | 0.0049957 | 0.12737 | 200.1738 | 25.4969 | TRUE
9926 | 0.0049743 | 0.13092 | 201.0329 | 26.3202 | TRUE
9927 | 0.0049249 | 0.13295 | 203.0488 | 26.9944 | TRUE
9928 | 0.0049218 | 0.13706 | 203.179 | 27.8477 | TRUE
9929 | 0.0049677 | 0.12946 | 201.2996 | 26.0597 | TRUE
9930 | 0.0049431 | 0.13023 | 202.303 | 26.3468 | TRUE
9931 | 0.0049743 | 0.12642 | 201.0333 | 25.4137 | TRUE
9932 | 0.0049526 | 0.13336 | 201.9143 | 26.9263 | TRUE
9933 | 0.0048738 | 0.13626 | 205.1801 | 27.9582 | TRUE
9934 | 0.0049488 | 0.13341 | 202.0704 | 26.9591 | TRUE
9935 | 0.004896 | 0.13791 | 204.2484 | 28.1681 | TRUE
9936 | 0.0048998 | 0.13545 | 204.0897 | 27.643 | TRUE
9937 | 0.0048981 | 0.1368 | 204.1601 | 27.9289 | TRUE
9938 | 0.0049953 | 0.12776 | 200.1883 | 25.5758 | TRUE
9939 | 0.0049508 | 0.13252 | 201.9876 | 26.768 | TRUE
9940 | 0.0049171 | 0.13623 | 203.3732 | 27.7049 | TRUE
9941 | 0.0049645 | 0.12893 | 201.4286 | 25.9705 | TRUE
9942 | 0.0049172 | 0.13615 | 203.3685 | 27.6879 | TRUE
9943 | 0.0048928 | 0.13702 | 204.3823 | 28.0038 | TRUE
9944 | 0.0049105 | 0.13564 | 203.6449 | 27.622 | TRUE
9945 | 0.0049531 | 0.12972 | 201.8929 | 26.1895 | TRUE
9946 | 0.004988 | 0.1298 | 200.4804 | 26.0219 | TRUE
9947 | 0.0049827 | 0.1286 | 200.6949 | 25.8084 | TRUE
9948 | 0.0049306 | 0.13271 | 202.8161 | 26.9165 | TRUE
9949 | 0.0049447 | 0.13082 | 202.2385 | 26.4561 | TRUE
9950 | 0.0049784 | 0.12762 | 200.8663 | 25.6346 | TRUE
9951 | 0.004952 | 0.12598 | 201.9379 | 25.4399 | TRUE
9952 | 0.0049566 | 0.13076 | 201.7527 | 26.3816 | TRUE
9953 | 0.004937 | 0.12941 | 202.5538 | 26.2116 | TRUE
9954 | 0.0049842 | 0.12833 | 200.6323 | 25.7462 | TRUE
9955 | 0.0049717 | 0.12839 | 201.1388 | 25.8245 | TRUE
9956 | 0.0049211 | 0.1334 | 203.2052 | 27.107 | TRUE
9957 | 0.004928 | 0.13086 | 202.9234 | 26.5548 | TRUE
9958 | 0.0049662 | 0.1285 | 201.3615 | 25.8746 | TRUE
9959 | 0.0049688 | 0.12777 | 201.2566 | 25.7141 | TRUE
9960 | 0.0049524 | 0.13261 | 201.9225 | 26.7767 | TRUE
9961 | 0.0049436 | 0.13053 | 202.2832 | 26.4047 | TRUE
9962 | 0.0049668 | 0.13123 | 201.3379 | 26.4225 | TRUE
9963 | 0.0050018 | 0.12585 | 199.9267 | 25.1617 | TRUE
9964 | 0.0049827 | 0.12614 | 200.6964 | 25.3159 | TRUE
9965 | 0.0049392 | 0.13133 | 202.4635 | 26.5898 | TRUE
9966 | 0.0049894 | 0.12916 | 200.4257 | 25.887 | TRUE
9967 | 0.004953 | 0.13049 | 201.8996 | 26.3461 | TRUE
9968 | 0.0049456 | 0.13232 | 202.2017 | 26.7553 | TRUE
9969 | 0.0049202 | 0.13617 | 203.2456 | 27.676 | TRUE
9970 | 0.0049493 | 0.13213 | 202.0484 | 26.6964 | TRUE
9971 | 0.0049384 | 0.1333 | 202.4954 | 26.9935 | TRUE
9972 | 0.0049494 | 0.13087 | 202.0448 | 26.4417 | TRUE
9973 | 0.004957 | 0.13003 | 201.7362 | 26.2325 | TRUE
9974 | 0.0050146 | 0.12727 | 199.4172 | 25.3801 | TRUE
9975 | 0.0049386 | 0.13053 | 202.4846 | 26.4295 | TRUE
9976 | 0.0049425 | 0.1322 | 202.3263 | 26.7482 | TRUE
9977 | 0.0049326 | 0.13263 | 202.7332 | 26.8881 | TRUE
9978 | 0.0049467 | 0.13089 | 202.1538 | 26.4601 | TRUE
9979 | 0.0049656 | 0.13062 | 201.3873 | 26.3062 | TRUE
9980 | 0.0049995 | 0.12516 | 200.0188 | 25.0337 | TRUE
9981 | 0.0049619 | 0.12885 | 201.5355 | 25.9683 | TRUE
9982 | 0.0049685 | 0.12866 | 201.268 | 25.8944 | TRUE
9983 | 0.0049693 | 0.1278 | 201.2344 | 25.7176 | TRUE
9984 | 0.0049775 | 0.1283 | 200.903 | 25.776 | TRUE
9985 | 0.0049731 | 0.12828 | 201.0806 | 25.7937 | TRUE
9986 | 0.0048957 | 0.13663 | 204.26 | 27.9086 | TRUE
9987 | 0.0049253 | 0.13581 | 203.0333 | 27.5747 | TRUE
9988 | 0.0049334 | 0.12958 | 202.6997 | 26.2664 | TRUE
9989 | 0.0049409 | 0.13129 | 202.3918 | 26.5717 | TRUE
9990 | 0.0049539 | 0.12905 | 201.862 | 26.0504 | TRUE
9991 | 0.0049627 | 0.13212 | 201.5024 | 26.6227 | TRUE
9992 | 0.0049275 | 0.13023 | 202.9422 | 26.4294 | TRUE
9993 | 0.0049445 | 0.12939 | 202.2437 | 26.1686 | TRUE
9994 | 0.0049345 | 0.13287 | 202.6532 | 26.9261 | TRUE
9995 | 0.0049234 | 0.13437 | 203.1099 | 27.2909 | TRUE
9996 | 0.0049005 | 0.13628 | 204.0595 | 27.8086 | TRUE
9997 | 0.0049611 | 0.13074 | 201.57 | 26.353 | TRUE
9998 | 0.0048952 | 0.13559 | 204.2822 | 27.6991 | TRUE
9999 | 0.0050237 | 0.12317 | 199.0571 | 24.5181 | TRUE
10000 | 0.00496 | 0.12733 | 201.6148 | 25.6708 | TRUE

## Sensitivity
Excluded_Length_nm | Intercept_a | Slope_b | R2 | Kappa_inf | Lambda_eff_nm | Kappa_inf_change_pct | Lambda_eff_change_pct
34.4954 | 0.0047612 | 0.15084 | 0.98206 | 210.0315 | 31.6809 | 4.0556 | 20.5936
47.0551 | 0.0049626 | 0.1279 | 0.96963 | 201.5071 | 25.773 | -0.16767 | -1.895
68.966 | 0.0048982 | 0.13004 | 0.98518 | 204.1554 | 26.5488 | 1.1444 | 1.0583
90.9764 | 0.0049116 | 0.13133 | 0.97455 | 203.6013 | 26.7396 | 0.86984 | 1.7847
172.5145 | 0.0050075 | 0.12783 | 0.96612 | 199.6988 | 25.5278 | -1.0636 | -2.828
216.3531 | 0.0051271 | 0.12227 | 0.97355 | 195.0438 | 23.8474 | -3.3698 | -9.2247

## Diagnostics
Check | Value | Status | Interpretation
Positive intercept | 0.0049543 | PASS | A positive intercept is required for a positive infinite-length conductivity.
Positive slope | 0.13015 | PASS | A positive slope is expected for the selected finite-size suppression model.
Reciprocal-fit R^2 | 0.97243 | PASS | R^2 is descriptive only; residuals and sensitivity checks remain necessary.
Physical bootstrap fits | 100.000% | PASS | Nonphysical bootstrap fits are retained and counted rather than silently deleted.
Shortest-length exclusion: kappa_inf | 210.0315 | REVIEW | Checks whether the extrapolated conductivity remains within the primary bootstrap interval.
Shortest-length exclusion: lambda_eff | 31.6809 | REVIEW | Checks whether the characteristic MFP remains within the primary bootstrap interval.
Maximum leave-one-length-out kappa_inf change | 4.056% (exclude 34.4954 nm) | PASS | Large changes indicate that one length strongly influences the intercept.
Maximum leave-one-length-out lambda_eff change | 20.594% | CAUTION | The MFP ratio is usually more sensitive than the conductivity intercept.
Number of simulated lengths | 6 | PASS | Five or more lengths generally provide a more defensible intercept and sensitivity analysis.

## OriginPro_Data
Length_nm_X | Mean_kappa_Y | Kappa_95CI_YError | One_over_L_X | One_over_kappa_Y | Reciprocal_negative_YError | Reciprocal_positive_YError | Fitted_reciprocal_Y | Residual | Predicted_kappa
34.4954 | 117.504 | 2.6293 | 0.028989 | 0.0085103 | 0.00018626 | 0.00019478 | 0.0087273 | -0.00021699 | 114.5825
47.0551 | 127.7988 | 6.2831 | 0.021252 | 0.0078248 | 0.00036667 | 0.00040459 | 0.0077203 | 0.00010455 | 129.5295
68.966 | 140.2584 | 3.5315 | 0.0145 | 0.0071297 | 0.00017511 | 0.00018415 | 0.0068415 | 0.00028821 | 146.1671
90.9764 | 153.6146 | 2.3397 | 0.010992 | 0.0065098 | 9.7663e-05 | 0.00010068 | 0.0063849 | 0.00012489 | 156.6194
172.5145 | 177.6526 | 1.6387 | 0.0057966 | 0.005629 | 5.1448e-05 | 5.2406e-05 | 0.0057087 | -7.9767e-05 | 175.1703
216.3531 | 187.4428 | 3.0525 | 0.0046221 | 0.005335 | 8.5487e-05 | 8.8317e-05 | 0.0055559 | -0.0002209 | 179.9901
Quantity | Median_Y | Lower_YError | Upper_YError
kappa_inf | 201.8233 | 2.1653 | 2.3876
lambda_eff | 26.2464 | 1.2881 | 1.5345