## README
Field | Value
Source file | 200nm_zig_4%_strain_12%_pore.xlsx
Source sheet | Data
Case | 200nm_zig_4%_strain_12%_pore
Detected input mode | simple (wide)
Detected x kind | length
Analysis type | finite_single
Bootstrap iterations | 10000
Bootstrap random seed | 20260728
Figure DPI | 1200
Paired realizations | FALSE
Paired simple units | FALSE
MFP definition | lambda_eff=b/a from 1/kappa=a+b/L; not a spectral MFP distribution

## Raw_Data
Length (nm) | kappa 1 | kappa 2 | kappa 3 | kappa 4 | kappa 5
197.96 | 9.736 | 9.761 | 9.401 | 9.086 | 9.669

## Point_Statistics
Length (nm) | N_independent_units | Mean_kappa | Sample_SD | SE | t_critical_95 | CI_half_95 | CI_lower_95 | CI_upper_95
197.96 | 5 | 9.5306 | 0.28675 | 0.12824 | 2.7764 | 0.35604 | 9.1746 | 9.8866

## Point_Bootstrap_Summary
Quantity | Median | Lower_95 | Upper_95 | Lower_Error | Upper_Error | Mean | SD | Units | Finite_Samples | Length (nm)
kappa_point | 9.5356 | 9.279 | 9.7326 | 0.2566 | 0.197 | 9.5309 | 0.11619 | W m^-1 K^-1 | 10000 | 197.96

## Fit_Summary
Quantity | Value | Interpretation
kappa_inf | Not calculated | Only genuine multi-length data support extrapolation.
lambda_eff | Not calculated | Only genuine multi-length data support MFP extraction.

## Fit_Bootstrap_Summary
Result | Not applicable

## Recommended_Reporting
Quantity | Recommended reporting
kappa at Length (nm)=197.959967994063 | 9.5306 +/- 0.356042 W m^-1 K^-1, two-sided 95% Student-t CI (n=5)
kappa_inf | Not calculated: no genuine multi-length extrapolation was performed.
lambda_eff | Not calculated: effective MFP requires genuine multi-length data.

## Sensitivity
Check | Not applicable

## Seed_Noise_Audit
Result | Not applicable: hierarchical data with at least two seeds per realization were not supplied.

## Special_Checks
Result | No width, Delta, or two-direction automatic check was applicable.

## Diagnostics
Check | Value | Status | Interpretation
Point confidence intervals | All lower limits > 0 | PASS | All reciprocal confidence-limit transformations are positive.
Infinite-length extrapolation | Not calculated | NOT APPLICABLE | kappa_inf and lambda_eff are calculated only from genuine multi-length data.

## OriginPro_Data
Length (nm) | Mean_kappa | CI_half_95 | CI_lower_95 | CI_upper_95
197.96 | 9.5306 | 0.35604 | 9.1746 | 9.8866

## Bootstrap_Samples
Iteration | Bootstrap_mean_1
1 | 9.4492
2 | 9.5306
3 | 9.279
4 | 9.544
5 | 9.6288
6 | 9.6824
7 | 9.544
8 | 9.419
9 | 9.4542
10 | 9.3956
11 | 9.477
12 | 9.5256
13 | 9.5792
14 | 9.5122
15 | 9.4636
16 | 9.414
17 | 9.6026
18 | 9.5306
19 | 9.4726
20 | 9.4586
21 | 9.5792
22 | 9.481
23 | 9.5172
24 | 9.482
25 | 9.5172
26 | 9.6422
27 | 9.5986
28 | 9.5842
29 | 9.347
30 | 9.5306
31 | 9.7142
32 | 9.4676
33 | 9.3192
34 | 9.5356
35 | 9.5926
36 | 9.5266
37 | 9.6522
38 | 9.616
39 | 9.6656
40 | 9.279
41 | 9.554
42 | 9.4006
43 | 9.3192
44 | 9.481
45 | 9.4006
46 | 9.477
47 | 9.4626
48 | 9.472
49 | 9.4452
50 | 9.4006
51 | 9.5172
52 | 9.4988
53 | 9.6606
54 | 9.4452
55 | 9.544
56 | 9.5122
57 | 9.7226
58 | 9.6958
59 | 9.414
60 | 9.4726
61 | 9.6706
62 | 9.7376
63 | 9.6556
64 | 9.4542
65 | 9.5752
66 | 9.7326
67 | 9.482
68 | 9.4492
69 | 9.346
70 | 9.342
71 | 9.679
72 | 9.6958
73 | 9.419
74 | 9.5306
75 | 9.5886
76 | 9.5306
77 | 9.346
78 | 9.41
79 | 9.3916
80 | 9.3822
81 | 9.6026
82 | 9.7276
83 | 9.41
84 | 9.216
85 | 9.3376
86 | 9.5256
87 | 9.4626
88 | 9.4626
89 | 9.539
90 | 9.5216
91 | 9.6026
92 | 9.6606
93 | 9.4542
94 | 9.611
95 | 9.6606
96 | 9.4636
97 | 9.5976
98 | 9.4726
99 | 9.6026
100 | 9.6522
101 | 9.554
102 | 9.6026
103 | 9.5172
104 | 9.5792
105 | 9.4542
106 | 9.7008
107 | 9.3956
108 | 9.6706
109 | 9.6472
110 | 9.5976
111 | 9.621
112 | 9.3916
113 | 9.5936
114 | 9.2656
115 | 9.539
116 | 9.4452
117 | 9.554
118 | 9.5842
119 | 9.6606
120 | 9.4452
121 | 9.351
122 | 9.4542
123 | 9.5658
124 | 9.5936
125 | 9.5976
126 | 9.6958
127 | 9.5256
128 | 9.607
129 | 9.212
130 | 9.6338
131 | 9.4676
132 | 9.535
133 | 9.409
134 | 9.544
135 | 9.6026
136 | 9.6338
137 | 9.5306
138 | 9.4452
139 | 9.338
140 | 9.41
141 | 9.4988
142 | 9.486
143 | 9.535
144 | 9.4676
145 | 9.5936
146 | 9.5842
147 | 9.5356
148 | 9.549
149 | 9.736
150 | 9.674
151 | 9.6656
152 | 9.5752
153 | 9.4006
154 | 9.4542
155 | 9.611
156 | 9.535
157 | 9.405
158 | 9.279
159 | 9.751
160 | 9.3286
161 | 9.472
162 | 9.7142
163 | 9.4676
164 | 9.5792
165 | 9.549
166 | 9.5976
167 | 9.6076
168 | 9.751
169 | 9.539
170 | 9.4636
171 | 9.5172
172 | 9.3956
173 | 9.7276
174 | 9.4452
175 | 9.5356
176 | 9.6522
177 | 9.554
178 | 9.472
179 | 9.5926
180 | 9.4988
181 | 9.6556
182 | 9.5306
183 | 9.6656
184 | 9.351
185 | 9.606
186 | 9.5926
187 | 9.4636
188 | 9.5792
189 | 9.477
190 | 9.5266
191 | 9.6026
192 | 9.5172
193 | 9.3192
194 | 9.746
195 | 9.347
196 | 9.279
197 | 9.347
198 | 9.5802
199 | 9.6556
200 | 9.544
201 | 9.482
202 | 9.6656
203 | 9.756
204 | 9.7326
205 | 9.477
206 | 9.5936
207 | 9.7376
208 | 9.7192
209 | 9.2656
210 | 9.4726
211 | 9.544
212 | 9.4358
213 | 9.6656
214 | 9.741
215 | 9.356
216 | 9.4636
217 | 9.751
218 | 9.419
219 | 9.3822
220 | 9.4988
221 | 9.554
222 | 9.674
223 | 9.481
224 | 9.5306
225 | 9.5802
226 | 9.3916
227 | 9.7276
228 | 9.5122
229 | 9.746
230 | 9.7276
231 | 9.3822
232 | 9.338
233 | 9.621
234 | 9.736
235 | 9.6656
236 | 9.7142
237 | 9.472
238 | 9.3916
239 | 9.6824
240 | 9.4006
241 | 9.6656
242 | 9.4006
243 | 9.7192
244 | 9.3956
245 | 9.5976
246 | 9.212
247 | 9.539
248 | 9.4676
249 | 9.342
250 | 9.3956
251 | 9.351
252 | 9.7242
253 | 9.5926
254 | 9.221
255 | 9.5122
256 | 9.7008
257 | 9.4586
258 | 9.351
259 | 9.5936
260 | 9.689
261 | 9.5936
262 | 9.4636
263 | 9.7092
264 | 9.684
265 | 9.5886
266 | 9.409
267 | 9.5122
268 | 9.617
269 | 9.7142
270 | 9.6472
271 | 9.6026
272 | 9.7192
273 | 9.539
274 | 9.6656
275 | 9.539
276 | 9.616
277 | 9.342
278 | 9.5256
279 | 9.5886
280 | 9.6472
281 | 9.741
282 | 9.6656
283 | 9.4676
284 | 9.4636
285 | 9.616
286 | 9.4586
287 | 9.4726
288 | 9.419
289 | 9.5802
290 | 9.549
291 | 9.607
292 | 9.5306
293 | 9.6606
294 | 9.679
295 | 9.621
296 | 9.216
297 | 9.5306
298 | 9.6472
299 | 9.6472
300 | 9.549
301 | 9.2656
302 | 9.554
303 | 9.419
304 | 9.751
305 | 9.6606
306 | 9.5752
307 | 9.2656
308 | 9.4676
309 | 9.3916
310 | 9.6522
311 | 9.6076
312 | 9.5216
313 | 9.7192
314 | 9.7142
315 | 9.5936
316 | 9.481
317 | 9.544
318 | 9.5618
319 | 9.539
320 | 9.3192
321 | 9.5986
322 | 9.621
323 | 9.6026
324 | 9.6472
325 | 9.7192
326 | 9.6656
327 | 9.6556
328 | 9.6606
329 | 9.3956
330 | 9.602
331 | 9.544
332 | 9.5122
333 | 9.6606
334 | 9.5122
335 | 9.7426
336 | 9.5266
337 | 9.5792
338 | 9.6026
339 | 9.7226
340 | 9.544
341 | 9.284
342 | 9.7242
343 | 9.611
344 | 9.477
345 | 9.6656
346 | 9.5842
347 | 9.5122
348 | 9.5306
349 | 9.477
350 | 9.5886
351 | 9.486
352 | 9.4636
353 | 9.4586
354 | 9.4676
355 | 9.5658
356 | 9.5892
357 | 9.414
358 | 9.5356
359 | 9.486
360 | 9.7226
361 | 9.5842
362 | 9.284
363 | 9.4676
364 | 9.5986
365 | 9.4006
366 | 9.5926
367 | 9.6706
368 | 9.4726
369 | 9.414
370 | 9.612
371 | 9.5936
372 | 9.409
373 | 9.3916
374 | 9.621
375 | 9.5306
376 | 9.5266
377 | 9.684
378 | 9.486
379 | 9.5122
380 | 9.5356
381 | 9.4726
382 | 9.5122
383 | 9.7142
384 | 9.7142
385 | 9.3376
386 | 9.3956
387 | 9.5256
388 | 9.468
389 | 9.6026
390 | 9.5886
391 | 9.5936
392 | 9.7276
393 | 9.6472
394 | 9.6522
395 | 9.544
396 | 9.3376
397 | 9.5306
398 | 9.3822
399 | 9.4676
400 | 9.5082
401 | 9.6472
402 | 9.482
403 | 9.5658
404 | 9.477
405 | 9.544
406 | 9.477
407 | 9.5976
408 | 9.5936
409 | 9.612
410 | 9.4636
411 | 9.5886
412 | 9.275
413 | 9.6706
414 | 9.6288
415 | 9.5356
416 | 9.4006
417 | 9.477
418 | 9.7242
419 | 9.342
420 | 9.6338
421 | 9.7326
422 | 9.7276
423 | 9.602
424 | 9.351
425 | 9.356
426 | 9.414
427 | 9.7142
428 | 9.4358
429 | 9.674
430 | 9.5356
431 | 9.607
432 | 9.674
433 | 9.6422
434 | 9.5216
435 | 9.6656
436 | 9.6422
437 | 9.481
438 | 9.7192
439 | 9.347
440 | 9.5216
441 | 9.611
442 | 9.6472
443 | 9.674
444 | 9.347
445 | 9.5842
446 | 9.347
447 | 9.5752
448 | 9.6706
449 | 9.5172
450 | 9.5892
451 | 9.5936
452 | 9.4626
453 | 9.612
454 | 9.607
455 | 9.7092
456 | 9.539
457 | 9.482
458 | 9.405
459 | 9.4726
460 | 9.419
461 | 9.539
462 | 9.5256
463 | 9.5986
464 | 9.606
465 | 9.4636
466 | 9.486
467 | 9.5306
468 | 9.674
469 | 9.6606
470 | 9.7142
471 | 9.606
472 | 9.5892
473 | 9.4542
474 | 9.674
475 | 9.4636
476 | 9.746
477 | 9.6338
478 | 9.545
479 | 9.477
480 | 9.7326
481 | 9.5892
482 | 9.6026
483 | 9.4988
484 | 9.5936
485 | 9.5306
486 | 9.3956
487 | 9.5356
488 | 9.5976
489 | 9.5172
490 | 9.5122
491 | 9.5306
492 | 9.5172
493 | 9.544
494 | 9.616
495 | 9.6026
496 | 9.549
497 | 9.351
498 | 9.356
499 | 9.545
500 | 9.6874
501 | 9.7226
502 | 9.4586
503 | 9.5976
504 | 9.41
505 | 9.6606
506 | 9.5658
507 | 9.6422
508 | 9.607
509 | 9.5976
510 | 9.5886
511 | 9.472
512 | 9.5892
513 | 9.54
514 | 9.5122
515 | 9.6656
516 | 9.544
517 | 9.4542
518 | 9.346
519 | 9.342
520 | 9.6338
521 | 9.549
522 | 9.342
523 | 9.6338
524 | 9.5306
525 | 9.414
526 | 9.7326
527 | 9.7192
528 | 9.617
529 | 9.5886
530 | 9.679
531 | 9.5256
532 | 9.535
533 | 9.4006
534 | 9.6026
535 | 9.674
536 | 9.4542
537 | 9.4586
538 | 9.477
539 | 9.5936
540 | 9.5172
541 | 9.5306
542 | 9.54
543 | 9.6656
544 | 9.5976
545 | 9.419
546 | 9.679
547 | 9.6556
548 | 9.7192
549 | 9.611
550 | 9.7376
551 | 9.3956
552 | 9.7276
553 | 9.549
554 | 9.3326
555 | 9.679
556 | 9.549
557 | 9.5892
558 | 9.6522
559 | 9.616
560 | 9.4006
561 | 9.5306
562 | 9.6958
563 | 9.5266
564 | 9.6522
565 | 9.549
566 | 9.279
567 | 9.5792
568 | 9.5356
569 | 9.607
570 | 9.414
571 | 9.5936
572 | 9.4586
573 | 9.5976
574 | 9.544
575 | 9.617
576 | 9.4626
577 | 9.544
578 | 9.6026
579 | 9.554
580 | 9.419
581 | 9.5172
582 | 9.284
583 | 9.5802
584 | 9.477
585 | 9.7092
586 | 9.7192
587 | 9.5926
588 | 9.4006
589 | 9.477
590 | 9.4626
591 | 9.4586
592 | 9.4006
593 | 9.3956
594 | 9.607
595 | 9.5172
596 | 9.4636
597 | 9.4452
598 | 9.4726
599 | 9.7326
600 | 9.5658
601 | 9.5792
602 | 9.3956
603 | 9.4542
604 | 9.5926
605 | 9.221
606 | 9.7326
607 | 9.347
608 | 9.5172
609 | 9.544
610 | 9.3326
611 | 9.5792
612 | 9.5936
613 | 9.6606
614 | 9.6874
615 | 9.3326
616 | 9.5356
617 | 9.5256
618 | 9.5172
619 | 9.4006
620 | 9.5256
621 | 9.616
622 | 9.491
623 | 9.612
624 | 9.7276
625 | 9.5976
626 | 9.5842
627 | 9.6472
628 | 9.746
629 | 9.4586
630 | 9.5122
631 | 9.41
632 | 9.5122
633 | 9.544
634 | 9.342
635 | 9.346
636 | 9.554
637 | 9.5256
638 | 9.679
639 | 9.342
640 | 9.6656
641 | 9.6656
642 | 9.2656
643 | 9.6472
644 | 9.5306
645 | 9.6026
646 | 9.477
647 | 9.4492
648 | 9.482
649 | 9.616
650 | 9.7142
651 | 9.7142
652 | 9.616
653 | 9.347
654 | 9.7058
655 | 9.602
656 | 9.7276
657 | 9.741
658 | 9.684
659 | 9.3956
660 | 9.5256
661 | 9.2026
662 | 9.4636
663 | 9.3326
664 | 9.5936
665 | 9.284
666 | 9.674
667 | 9.2656
668 | 9.5122
669 | 9.279
670 | 9.4626
671 | 9.5926
672 | 9.6522
673 | 9.535
674 | 9.616
675 | 9.7142
676 | 9.5082
677 | 9.342
678 | 9.41
679 | 9.5976
680 | 9.5892
681 | 9.6076
682 | 9.7276
683 | 9.3956
684 | 9.3326
685 | 9.4636
686 | 9.4586
687 | 9.486
688 | 9.6522
689 | 9.5172
690 | 9.7008
691 | 9.481
692 | 9.5936
693 | 9.342
694 | 9.6076
695 | 9.414
696 | 9.275
697 | 9.486
698 | 9.5936
699 | 9.6606
700 | 9.544
701 | 9.5306
702 | 9.6606
703 | 9.3286
704 | 9.414
705 | 9.4726
706 | 9.481
707 | 9.6606
708 | 9.419
709 | 9.544
710 | 9.679
711 | 9.4452
712 | 9.7192
713 | 9.5266
714 | 9.6556
715 | 9.4636
716 | 9.6656
717 | 9.6522
718 | 9.468
719 | 9.6472
720 | 9.5122
721 | 9.6556
722 | 9.221
723 | 9.6522
724 | 9.5936
725 | 9.491
726 | 9.607
727 | 9.679
728 | 9.6288
729 | 9.5172
730 | 9.5926
731 | 9.5926
732 | 9.347
733 | 9.607
734 | 9.539
735 | 9.5842
736 | 9.279
737 | 9.2656
738 | 9.607
739 | 9.5356
740 | 9.4452
741 | 9.4006
742 | 9.6472
743 | 9.549
744 | 9.5256
745 | 9.5618
746 | 9.761
747 | 9.5306
748 | 9.7008
749 | 9.486
750 | 9.6606
751 | 9.6656
752 | 9.7242
753 | 9.5792
754 | 9.6606
755 | 9.3822
756 | 9.3956
757 | 9.6606
758 | 9.607
759 | 9.5172
760 | 9.476
761 | 9.5172
762 | 9.4492
763 | 9.405
764 | 9.674
765 | 9.7276
766 | 9.5792
767 | 9.6026
768 | 9.4452
769 | 9.4006
770 | 9.5792
771 | 9.5172
772 | 9.3956
773 | 9.4636
774 | 9.616
775 | 9.486
776 | 9.4636
777 | 9.486
778 | 9.5842
779 | 9.5936
780 | 9.6656
781 | 9.554
782 | 9.2026
783 | 9.5172
784 | 9.5708
785 | 9.491
786 | 9.5256
787 | 9.684
788 | 9.5172
789 | 9.544
790 | 9.5172
791 | 9.2656
792 | 9.612
793 | 9.4586
794 | 9.7276
795 | 9.5976
796 | 9.5892
797 | 9.3916
798 | 9.4492
799 | 9.477
800 | 9.6706
801 | 9.351
802 | 9.6338
803 | 9.5936
804 | 9.472
805 | 9.351
806 | 9.7376
807 | 9.275
808 | 9.6522
809 | 9.5216
810 | 9.7092
811 | 9.7192
812 | 9.342
813 | 9.347
814 | 9.5172
815 | 9.7226
816 | 9.342
817 | 9.3956
818 | 9.5122
819 | 9.5306
820 | 9.4676
821 | 9.6026
822 | 9.544
823 | 9.5256
824 | 9.6606
825 | 9.612
826 | 9.477
827 | 9.7326
828 | 9.5306
829 | 9.684
830 | 9.4492
831 | 9.674
832 | 9.5306
833 | 9.6472
834 | 9.491
835 | 9.4676
836 | 9.4586
837 | 9.4006
838 | 9.5926
839 | 9.5976
840 | 9.6556
841 | 9.4006
842 | 9.4006
843 | 9.4676
844 | 9.5892
845 | 9.2656
846 | 9.621
847 | 9.351
848 | 9.5356
849 | 9.4006
850 | 9.4586
851 | 9.4006
852 | 9.5306
853 | 9.4636
854 | 9.7326
855 | 9.4988
856 | 9.4676
857 | 9.746
858 | 9.5708
859 | 9.5802
860 | 9.6422
861 | 9.5266
862 | 9.549
863 | 9.6472
864 | 9.4636
865 | 9.5172
866 | 9.4586
867 | 9.4636
868 | 9.6706
869 | 9.477
870 | 9.342
871 | 9.3822
872 | 9.5306
873 | 9.5936
874 | 9.616
875 | 9.5266
876 | 9.611
877 | 9.621
878 | 9.6026
879 | 9.5976
880 | 9.347
881 | 9.3286
882 | 9.544
883 | 9.6522
884 | 9.3916
885 | 9.472
886 | 9.5976
887 | 9.621
888 | 9.4586
889 | 9.6288
890 | 9.5976
891 | 9.4626
892 | 9.482
893 | 9.549
894 | 9.5306
895 | 9.6656
896 | 9.7276
897 | 9.626
898 | 9.5216
899 | 9.7142
900 | 9.5976
901 | 9.684
902 | 9.4358
903 | 9.3956
904 | 9.5936
905 | 9.3286
906 | 9.549
907 | 9.7326
908 | 9.5842
909 | 9.544
910 | 9.4452
911 | 9.746
912 | 9.5976
913 | 9.5306
914 | 9.477
915 | 9.4006
916 | 9.544
917 | 9.405
918 | 9.5266
919 | 9.4676
920 | 9.5986
921 | 9.342
922 | 9.284
923 | 9.5122
924 | 9.3192
925 | 9.5172
926 | 9.4006
927 | 9.4988
928 | 9.6338
929 | 9.6076
930 | 9.347
931 | 9.4676
932 | 9.4006
933 | 9.476
934 | 9.6656
935 | 9.4452
936 | 9.5306
937 | 9.5936
938 | 9.212
939 | 9.6656
940 | 9.612
941 | 9.6656
942 | 9.7008
943 | 9.607
944 | 9.684
945 | 9.741
946 | 9.5216
947 | 9.347
948 | 9.4636
949 | 9.679
950 | 9.279
951 | 9.4676
952 | 9.6422
953 | 9.5892
954 | 9.5936
955 | 9.275
956 | 9.5802
957 | 9.4726
958 | 9.5356
959 | 9.4676
960 | 9.4006
961 | 9.414
962 | 9.3822
963 | 9.6026
964 | 9.6656
965 | 9.279
966 | 9.679
967 | 9.5752
968 | 9.544
969 | 9.4586
970 | 9.482
971 | 9.549
972 | 9.3956
973 | 9.7242
974 | 9.5976
975 | 9.5936
976 | 9.7192
977 | 9.607
978 | 9.4988
979 | 9.549
980 | 9.539
981 | 9.4626
982 | 9.5356
983 | 9.5976
984 | 9.7058
985 | 9.741
986 | 9.6076
987 | 9.7376
988 | 9.5802
989 | 9.6472
990 | 9.6656
991 | 9.491
992 | 9.611
993 | 9.5306
994 | 9.6026
995 | 9.612
996 | 9.5802
997 | 9.284
998 | 9.674
999 | 9.5892
1000 | 9.679
1001 | 9.5256
1002 | 9.4006
1003 | 9.4542
1004 | 9.7426
1005 | 9.7192
1006 | 9.5216
1007 | 9.674
1008 | 9.5986
1009 | 9.481
1010 | 9.3326
1011 | 9.544
1012 | 9.4586
1013 | 9.4626
1014 | 9.212
1015 | 9.5122
1016 | 9.4452
1017 | 9.481
1018 | 9.539
1019 | 9.4452
1020 | 9.481
1021 | 9.5122
1022 | 9.4726
1023 | 9.5306
1024 | 9.6472
1025 | 9.5842
1026 | 9.351
1027 | 9.5122
1028 | 9.549
1029 | 9.7192
1030 | 9.5306
1031 | 9.4006
1032 | 9.5216
1033 | 9.6026
1034 | 9.544
1035 | 9.689
1036 | 9.5802
1037 | 9.5306
1038 | 9.5892
1039 | 9.602
1040 | 9.5892
1041 | 9.554
1042 | 9.549
1043 | 9.544
1044 | 9.6606
1045 | 9.6076
1046 | 9.3326
1047 | 9.4726
1048 | 9.6338
1049 | 9.356
1050 | 9.617
1051 | 9.477
1052 | 9.4006
1053 | 9.5792
1054 | 9.674
1055 | 9.4726
1056 | 9.674
1057 | 9.482
1058 | 9.684
1059 | 9.544
1060 | 9.5802
1061 | 9.5986
1062 | 9.4006
1063 | 9.6874
1064 | 9.4358
1065 | 9.5892
1066 | 9.4586
1067 | 9.5886
1068 | 9.482
1069 | 9.2026
1070 | 9.554
1071 | 9.41
1072 | 9.486
1073 | 9.7192
1074 | 9.6656
1075 | 9.477
1076 | 9.535
1077 | 9.5306
1078 | 9.5122
1079 | 9.6606
1080 | 9.477
1081 | 9.674
1082 | 9.544
1083 | 9.4492
1084 | 9.7276
1085 | 9.4358
1086 | 9.4676
1087 | 9.5936
1088 | 9.6026
1089 | 9.6522
1090 | 9.5122
1091 | 9.482
1092 | 9.4676
1093 | 9.607
1094 | 9.4636
1095 | 9.5936
1096 | 9.5936
1097 | 9.4676
1098 | 9.4358
1099 | 9.616
1100 | 9.4492
1101 | 9.5256
1102 | 9.476
1103 | 9.602
1104 | 9.4006
1105 | 9.6422
1106 | 9.4636
1107 | 9.482
1108 | 9.414
1109 | 9.4636
1110 | 9.5886
1111 | 9.2026
1112 | 9.5792
1113 | 9.4006
1114 | 9.4676
1115 | 9.5256
1116 | 9.5842
1117 | 9.5842
1118 | 9.3956
1119 | 9.7192
1120 | 9.607
1121 | 9.5936
1122 | 9.751
1123 | 9.544
1124 | 9.549
1125 | 9.4626
1126 | 9.5306
1127 | 9.7242
1128 | 9.4636
1129 | 9.2026
1130 | 9.5892
1131 | 9.5306
1132 | 9.6606
1133 | 9.689
1134 | 9.54
1135 | 9.346
1136 | 9.5172
1137 | 9.544
1138 | 9.6472
1139 | 9.477
1140 | 9.679
1141 | 9.414
1142 | 9.5256
1143 | 9.486
1144 | 9.5892
1145 | 9.356
1146 | 9.4006
1147 | 9.6824
1148 | 9.5708
1149 | 9.602
1150 | 9.6026
1151 | 9.4006
1152 | 9.491
1153 | 9.7008
1154 | 9.477
1155 | 9.6472
1156 | 9.5306
1157 | 9.6288
1158 | 9.5842
1159 | 9.607
1160 | 9.4542
1161 | 9.5266
1162 | 9.5658
1163 | 9.554
1164 | 9.5356
1165 | 9.6472
1166 | 9.5172
1167 | 9.279
1168 | 9.6656
1169 | 9.491
1170 | 9.6958
1171 | 9.5976
1172 | 9.419
1173 | 9.4676
1174 | 9.5986
1175 | 9.221
1176 | 9.5122
1177 | 9.54
1178 | 9.6824
1179 | 9.3822
1180 | 9.3956
1181 | 9.5256
1182 | 9.5792
1183 | 9.6472
1184 | 9.549
1185 | 9.3956
1186 | 9.5356
1187 | 9.5256
1188 | 9.535
1189 | 9.612
1190 | 9.346
1191 | 9.6606
1192 | 9.6472
1193 | 9.275
1194 | 9.414
1195 | 9.3822
1196 | 9.2656
1197 | 9.212
1198 | 9.6656
1199 | 9.279
1200 | 9.5306
1201 | 9.5886
1202 | 9.409
1203 | 9.6472
1204 | 9.6472
1205 | 9.6422
1206 | 9.4988
1207 | 9.405
1208 | 9.3822
1209 | 9.679
1210 | 9.284
1211 | 9.477
1212 | 9.6556
1213 | 9.612
1214 | 9.342
1215 | 9.4586
1216 | 9.4006
1217 | 9.5306
1218 | 9.346
1219 | 9.7326
1220 | 9.405
1221 | 9.414
1222 | 9.4636
1223 | 9.5172
1224 | 9.3822
1225 | 9.5886
1226 | 9.5986
1227 | 9.347
1228 | 9.3376
1229 | 9.6606
1230 | 9.6026
1231 | 9.6026
1232 | 9.4452
1233 | 9.347
1234 | 9.3822
1235 | 9.4452
1236 | 9.5256
1237 | 9.549
1238 | 9.4006
1239 | 9.6606
1240 | 9.5256
1241 | 9.486
1242 | 9.6706
1243 | 9.6656
1244 | 9.544
1245 | 9.6874
1246 | 9.409
1247 | 9.621
1248 | 9.5256
1249 | 9.347
1250 | 9.6556
1251 | 9.7192
1252 | 9.5306
1253 | 9.4676
1254 | 9.6288
1255 | 9.4726
1256 | 9.5356
1257 | 9.6472
1258 | 9.481
1259 | 9.414
1260 | 9.4626
1261 | 9.54
1262 | 9.419
1263 | 9.5936
1264 | 9.6472
1265 | 9.486
1266 | 9.5842
1267 | 9.3286
1268 | 9.5936
1269 | 9.612
1270 | 9.5986
1271 | 9.4452
1272 | 9.5256
1273 | 9.746
1274 | 9.5976
1275 | 9.477
1276 | 9.751
1277 | 9.5752
1278 | 9.6338
1279 | 9.5256
1280 | 9.5926
1281 | 9.4988
1282 | 9.5306
1283 | 9.5886
1284 | 9.4676
1285 | 9.6606
1286 | 9.539
1287 | 9.7326
1288 | 9.5256
1289 | 9.5122
1290 | 9.356
1291 | 9.347
1292 | 9.6824
1293 | 9.616
1294 | 9.6606
1295 | 9.5892
1296 | 9.477
1297 | 9.4676
1298 | 9.419
1299 | 9.5122
1300 | 9.6824
1301 | 9.544
1302 | 9.6026
1303 | 9.468
1304 | 9.347
1305 | 9.5892
1306 | 9.6522
1307 | 9.477
1308 | 9.342
1309 | 9.7142
1310 | 9.5216
1311 | 9.3822
1312 | 9.4626
1313 | 9.5886
1314 | 9.6606
1315 | 9.5842
1316 | 9.4676
1317 | 9.5306
1318 | 9.5172
1319 | 9.5122
1320 | 9.535
1321 | 9.544
1322 | 9.468
1323 | 9.6706
1324 | 9.4006
1325 | 9.617
1326 | 9.338
1327 | 9.5172
1328 | 9.5356
1329 | 9.3956
1330 | 9.6288
1331 | 9.472
1332 | 9.4542
1333 | 9.4358
1334 | 9.6026
1335 | 9.611
1336 | 9.5708
1337 | 9.6026
1338 | 9.5842
1339 | 9.554
1340 | 9.6522
1341 | 9.4542
1342 | 9.477
1343 | 9.5842
1344 | 9.5306
1345 | 9.616
1346 | 9.4452
1347 | 9.481
1348 | 9.6026
1349 | 9.4586
1350 | 9.6556
1351 | 9.7326
1352 | 9.6026
1353 | 9.545
1354 | 9.6706
1355 | 9.679
1356 | 9.3286
1357 | 9.3956
1358 | 9.351
1359 | 9.7426
1360 | 9.6606
1361 | 9.544
1362 | 9.6606
1363 | 9.5886
1364 | 9.7142
1365 | 9.549
1366 | 9.477
1367 | 9.5792
1368 | 9.736
1369 | 9.4542
1370 | 9.4006
1371 | 9.6076
1372 | 9.7376
1373 | 9.401
1374 | 9.6656
1375 | 9.3822
1376 | 9.5122
1377 | 9.3822
1378 | 9.4586
1379 | 9.7242
1380 | 9.5892
1381 | 9.6026
1382 | 9.6656
1383 | 9.539
1384 | 9.7276
1385 | 9.4586
1386 | 9.6026
1387 | 9.7326
1388 | 9.6606
1389 | 9.5356
1390 | 9.3916
1391 | 9.7376
1392 | 9.5306
1393 | 9.419
1394 | 9.607
1395 | 9.602
1396 | 9.2026
1397 | 9.5306
1398 | 9.6556
1399 | 9.351
1400 | 9.741
1401 | 9.535
1402 | 9.4988
1403 | 9.4636
1404 | 9.5842
1405 | 9.4586
1406 | 9.6026
1407 | 9.549
1408 | 9.6556
1409 | 9.7142
1410 | 9.5122
1411 | 9.6422
1412 | 9.616
1413 | 9.6656
1414 | 9.4542
1415 | 9.544
1416 | 9.679
1417 | 9.6422
1418 | 9.6472
1419 | 9.621
1420 | 9.342
1421 | 9.5306
1422 | 9.539
1423 | 9.275
1424 | 9.611
1425 | 9.4452
1426 | 9.5172
1427 | 9.5936
1428 | 9.5792
1429 | 9.5082
1430 | 9.684
1431 | 9.4586
1432 | 9.4676
1433 | 9.6026
1434 | 9.5356
1435 | 9.4586
1436 | 9.5886
1437 | 9.414
1438 | 9.6472
1439 | 9.5892
1440 | 9.5892
1441 | 9.602
1442 | 9.7192
1443 | 9.5936
1444 | 9.6556
1445 | 9.4586
1446 | 9.4542
1447 | 9.3822
1448 | 9.4988
1449 | 9.414
1450 | 9.4492
1451 | 9.5306
1452 | 9.4626
1453 | 9.6706
1454 | 9.405
1455 | 9.6656
1456 | 9.549
1457 | 9.275
1458 | 9.5306
1459 | 9.549
1460 | 9.5172
1461 | 9.5306
1462 | 9.549
1463 | 9.5936
1464 | 9.7242
1465 | 9.539
1466 | 9.6656
1467 | 9.545
1468 | 9.486
1469 | 9.5792
1470 | 9.6472
1471 | 9.4726
1472 | 9.544
1473 | 9.351
1474 | 9.6656
1475 | 9.472
1476 | 9.4542
1477 | 9.6656
1478 | 9.6656
1479 | 9.5256
1480 | 9.5752
1481 | 9.4676
1482 | 9.7142
1483 | 9.4636
1484 | 9.3822
1485 | 9.279
1486 | 9.6472
1487 | 9.4452
1488 | 9.5976
1489 | 9.616
1490 | 9.5266
1491 | 9.3286
1492 | 9.482
1493 | 9.6472
1494 | 9.6958
1495 | 9.6472
1496 | 9.5936
1497 | 9.4006
1498 | 9.5256
1499 | 9.5256
1500 | 9.279
1501 | 9.6422
1502 | 9.5842
1503 | 9.5986
1504 | 9.606
1505 | 9.616
1506 | 9.6422
1507 | 9.554
1508 | 9.5886
1509 | 9.486
1510 | 9.6656
1511 | 9.544
1512 | 9.5172
1513 | 9.4586
1514 | 9.5886
1515 | 9.3286
1516 | 9.621
1517 | 9.539
1518 | 9.746
1519 | 9.4636
1520 | 9.7008
1521 | 9.4726
1522 | 9.674
1523 | 9.6606
1524 | 9.5306
1525 | 9.5256
1526 | 9.544
1527 | 9.275
1528 | 9.5122
1529 | 9.679
1530 | 9.5172
1531 | 9.7276
1532 | 9.549
1533 | 9.5936
1534 | 9.5936
1535 | 9.4586
1536 | 9.477
1537 | 9.5266
1538 | 9.7276
1539 | 9.7326
1540 | 9.279
1541 | 9.6422
1542 | 9.5892
1543 | 9.6288
1544 | 9.347
1545 | 9.279
1546 | 9.5708
1547 | 9.279
1548 | 9.7142
1549 | 9.481
1550 | 9.5986
1551 | 9.4492
1552 | 9.5936
1553 | 9.3916
1554 | 9.482
1555 | 9.5842
1556 | 9.5216
1557 | 9.6472
1558 | 9.5976
1559 | 9.7242
1560 | 9.473
1561 | 9.6026
1562 | 9.4586
1563 | 9.3326
1564 | 9.342
1565 | 9.5524
1566 | 9.6606
1567 | 9.611
1568 | 9.3956
1569 | 9.6606
1570 | 9.414
1571 | 9.5936
1572 | 9.539
1573 | 9.5708
1574 | 9.5752
1575 | 9.5842
1576 | 9.4626
1577 | 9.482
1578 | 9.414
1579 | 9.4006
1580 | 9.468
1581 | 9.6026
1582 | 9.346
1583 | 9.684
1584 | 9.549
1585 | 9.5976
1586 | 9.7008
1587 | 9.545
1588 | 9.4988
1589 | 9.7426
1590 | 9.611
1591 | 9.6656
1592 | 9.539
1593 | 9.5892
1594 | 9.7192
1595 | 9.5306
1596 | 9.3956
1597 | 9.3192
1598 | 9.4586
1599 | 9.6026
1600 | 9.4542
1601 | 9.419
1602 | 9.4586
1603 | 9.6606
1604 | 9.54
1605 | 9.544
1606 | 9.4586
1607 | 9.481
1608 | 9.6026
1609 | 9.6338
1610 | 9.4492
1611 | 9.414
1612 | 9.5256
1613 | 9.607
1614 | 9.5886
1615 | 9.409
1616 | 9.472
1617 | 9.6522
1618 | 9.3326
1619 | 9.7192
1620 | 9.4636
1621 | 9.612
1622 | 9.5306
1623 | 9.5752
1624 | 9.275
1625 | 9.7242
1626 | 9.4542
1627 | 9.482
1628 | 9.4006
1629 | 9.3822
1630 | 9.4988
1631 | 9.684
1632 | 9.602
1633 | 9.5842
1634 | 9.284
1635 | 9.7326
1636 | 9.5752
1637 | 9.5842
1638 | 9.549
1639 | 9.5172
1640 | 9.5216
1641 | 9.679
1642 | 9.612
1643 | 9.5936
1644 | 9.7326
1645 | 9.212
1646 | 9.477
1647 | 9.149
1648 | 9.4452
1649 | 9.6656
1650 | 9.5216
1651 | 9.4626
1652 | 9.3822
1653 | 9.3916
1654 | 9.544
1655 | 9.419
1656 | 9.545
1657 | 9.4636
1658 | 9.5936
1659 | 9.611
1660 | 9.549
1661 | 9.5356
1662 | 9.5306
1663 | 9.279
1664 | 9.5792
1665 | 9.284
1666 | 9.347
1667 | 9.481
1668 | 9.616
1669 | 9.5842
1670 | 9.6606
1671 | 9.4988
1672 | 9.539
1673 | 9.5802
1674 | 9.5306
1675 | 9.3956
1676 | 9.5926
1677 | 9.3286
1678 | 9.351
1679 | 9.4492
1680 | 9.5986
1681 | 9.4542
1682 | 9.6656
1683 | 9.481
1684 | 9.6656
1685 | 9.472
1686 | 9.5306
1687 | 9.275
1688 | 9.4626
1689 | 9.477
1690 | 9.7142
1691 | 9.5842
1692 | 9.5256
1693 | 9.4726
1694 | 9.7142
1695 | 9.679
1696 | 9.5976
1697 | 9.5216
1698 | 9.477
1699 | 9.5306
1700 | 9.6606
1701 | 9.544
1702 | 9.3286
1703 | 9.472
1704 | 9.6656
1705 | 9.5306
1706 | 9.7276
1707 | 9.4358
1708 | 9.4492
1709 | 9.41
1710 | 9.419
1711 | 9.5792
1712 | 9.54
1713 | 9.7192
1714 | 9.4492
1715 | 9.409
1716 | 9.6606
1717 | 9.5172
1718 | 9.41
1719 | 9.5172
1720 | 9.7242
1721 | 9.4988
1722 | 9.616
1723 | 9.4492
1724 | 9.401
1725 | 9.5658
1726 | 9.616
1727 | 9.4676
1728 | 9.545
1729 | 9.7376
1730 | 9.5256
1731 | 9.6288
1732 | 9.5172
1733 | 9.481
1734 | 9.5122
1735 | 9.544
1736 | 9.6606
1737 | 9.4676
1738 | 9.6026
1739 | 9.7008
1740 | 9.5172
1741 | 9.4006
1742 | 9.544
1743 | 9.5926
1744 | 9.405
1745 | 9.5356
1746 | 9.554
1747 | 9.279
1748 | 9.5936
1749 | 9.6606
1750 | 9.616
1751 | 9.6606
1752 | 9.544
1753 | 9.6338
1754 | 9.5306
1755 | 9.4542
1756 | 9.5842
1757 | 9.477
1758 | 9.689
1759 | 9.347
1760 | 9.409
1761 | 9.607
1762 | 9.5886
1763 | 9.5886
1764 | 9.607
1765 | 9.5356
1766 | 9.419
1767 | 9.481
1768 | 9.3822
1769 | 9.5936
1770 | 9.5976
1771 | 9.5842
1772 | 9.3822
1773 | 9.482
1774 | 9.5618
1775 | 9.5708
1776 | 9.5986
1777 | 9.477
1778 | 9.414
1779 | 9.477
1780 | 9.621
1781 | 9.477
1782 | 9.414
1783 | 9.6472
1784 | 9.4636
1785 | 9.4726
1786 | 9.481
1787 | 9.6026
1788 | 9.5256
1789 | 9.221
1790 | 9.5842
1791 | 9.5172
1792 | 9.4586
1793 | 9.669
1794 | 9.41
1795 | 9.351
1796 | 9.549
1797 | 9.3376
1798 | 9.3956
1799 | 9.342
1800 | 9.472
1801 | 9.5172
1802 | 9.6958
1803 | 9.6026
1804 | 9.4586
1805 | 9.481
1806 | 9.6472
1807 | 9.606
1808 | 9.4586
1809 | 9.6606
1810 | 9.684
1811 | 9.5976
1812 | 9.468
1813 | 9.6472
1814 | 9.6076
1815 | 9.4726
1816 | 9.6656
1817 | 9.6288
1818 | 9.539
1819 | 9.611
1820 | 9.4358
1821 | 9.4492
1822 | 9.607
1823 | 9.477
1824 | 9.477
1825 | 9.414
1826 | 9.6026
1827 | 9.612
1828 | 9.4676
1829 | 9.7092
1830 | 9.5172
1831 | 9.3326
1832 | 9.5792
1833 | 9.4006
1834 | 9.486
1835 | 9.617
1836 | 9.5266
1837 | 9.549
1838 | 9.5256
1839 | 9.5842
1840 | 9.6338
1841 | 9.5082
1842 | 9.414
1843 | 9.3192
1844 | 9.549
1845 | 9.216
1846 | 9.4726
1847 | 9.616
1848 | 9.5122
1849 | 9.539
1850 | 9.6338
1851 | 9.6706
1852 | 9.5172
1853 | 9.7326
1854 | 9.5708
1855 | 9.3192
1856 | 9.539
1857 | 9.5842
1858 | 9.4636
1859 | 9.549
1860 | 9.5892
1861 | 9.5708
1862 | 9.4636
1863 | 9.481
1864 | 9.6706
1865 | 9.419
1866 | 9.5802
1867 | 9.7326
1868 | 9.3192
1869 | 9.5306
1870 | 9.4626
1871 | 9.6472
1872 | 9.5306
1873 | 9.7142
1874 | 9.746
1875 | 9.486
1876 | 9.5306
1877 | 9.279
1878 | 9.405
1879 | 9.477
1880 | 9.6706
1881 | 9.5802
1882 | 9.5306
1883 | 9.6606
1884 | 9.7326
1885 | 9.4006
1886 | 9.549
1887 | 9.5306
1888 | 9.6522
1889 | 9.3916
1890 | 9.481
1891 | 9.741
1892 | 9.607
1893 | 9.7092
1894 | 9.5792
1895 | 9.5306
1896 | 9.544
1897 | 9.481
1898 | 9.4636
1899 | 9.6606
1900 | 9.3916
1901 | 9.5306
1902 | 9.3376
1903 | 9.477
1904 | 9.482
1905 | 9.3192
1906 | 9.4676
1907 | 9.6288
1908 | 9.5306
1909 | 9.6522
1910 | 9.544
1911 | 9.5792
1912 | 9.4492
1913 | 9.4636
1914 | 9.549
1915 | 9.5936
1916 | 9.7376
1917 | 9.5976
1918 | 9.684
1919 | 9.4676
1920 | 9.481
1921 | 9.4586
1922 | 9.4586
1923 | 9.482
1924 | 9.607
1925 | 9.5886
1926 | 9.5122
1927 | 9.41
1928 | 9.5986
1929 | 9.5356
1930 | 9.5122
1931 | 9.5256
1932 | 9.5122
1933 | 9.3326
1934 | 9.41
1935 | 9.4586
1936 | 9.5356
1937 | 9.549
1938 | 9.549
1939 | 9.612
1940 | 9.5802
1941 | 9.4542
1942 | 9.414
1943 | 9.491
1944 | 9.602
1945 | 9.5122
1946 | 9.5986
1947 | 9.4006
1948 | 9.468
1949 | 9.41
1950 | 9.5122
1951 | 9.2656
1952 | 9.5172
1953 | 9.544
1954 | 9.7276
1955 | 9.4006
1956 | 9.5306
1957 | 9.3822
1958 | 9.5936
1959 | 9.4006
1960 | 9.5172
1961 | 9.3822
1962 | 9.6026
1963 | 9.414
1964 | 9.607
1965 | 9.3916
1966 | 9.472
1967 | 9.612
1968 | 9.5256
1969 | 9.6026
1970 | 9.473
1971 | 9.5708
1972 | 9.5306
1973 | 9.482
1974 | 9.4542
1975 | 9.4586
1976 | 9.338
1977 | 9.6706
1978 | 9.616
1979 | 9.6656
1980 | 9.5842
1981 | 9.4636
1982 | 9.4636
1983 | 9.3326
1984 | 9.4676
1985 | 9.477
1986 | 9.6606
1987 | 9.607
1988 | 9.4006
1989 | 9.544
1990 | 9.5892
1991 | 9.279
1992 | 9.477
1993 | 9.3326
1994 | 9.4586
1995 | 9.606
1996 | 9.5936
1997 | 9.5926
1998 | 9.549
1999 | 9.5886
2000 | 9.4542
2001 | 9.549
2002 | 9.419
2003 | 9.486
2004 | 9.4988
2005 | 9.6606
2006 | 9.756
2007 | 9.6472
2008 | 9.4586
2009 | 9.6472
2010 | 9.4676
2011 | 9.409
2012 | 9.5976
2013 | 9.476
2014 | 9.6076
2015 | 9.3956
2016 | 9.6026
2017 | 9.607
2018 | 9.611
2019 | 9.481
2020 | 9.6656
2021 | 9.3376
2022 | 9.5356
2023 | 9.5306
2024 | 9.41
2025 | 9.4636
2026 | 9.611
2027 | 9.6606
2028 | 9.5986
2029 | 9.5172
2030 | 9.6706
2031 | 9.6472
2032 | 9.414
2033 | 9.482
2034 | 9.414
2035 | 9.275
2036 | 9.5892
2037 | 9.4452
2038 | 9.684
2039 | 9.6656
2040 | 9.6472
2041 | 9.6656
2042 | 9.4542
2043 | 9.4676
2044 | 9.5122
2045 | 9.5172
2046 | 9.279
2047 | 9.486
2048 | 9.545
2049 | 9.5082
2050 | 9.476
2051 | 9.7276
2052 | 9.7058
2053 | 9.5306
2054 | 9.746
2055 | 9.7192
2056 | 9.5266
2057 | 9.347
2058 | 9.4492
2059 | 9.684
2060 | 9.4492
2061 | 9.4636
2062 | 9.3822
2063 | 9.486
2064 | 9.5356
2065 | 9.284
2066 | 9.476
2067 | 9.544
2068 | 9.5892
2069 | 9.409
2070 | 9.544
2071 | 9.7326
2072 | 9.6656
2073 | 9.5886
2074 | 9.5892
2075 | 9.607
2076 | 9.6656
2077 | 9.616
2078 | 9.616
2079 | 9.351
2080 | 9.347
2081 | 9.356
2082 | 9.5976
2083 | 9.4636
2084 | 9.6958
2085 | 9.6472
2086 | 9.7192
2087 | 9.3326
2088 | 9.549
2089 | 9.5266
2090 | 9.5122
2091 | 9.4676
2092 | 9.679
2093 | 9.409
2094 | 9.4542
2095 | 9.5122
2096 | 9.4988
2097 | 9.6422
2098 | 9.346
2099 | 9.5792
2100 | 9.5356
2101 | 9.477
2102 | 9.5842
2103 | 9.5216
2104 | 9.5936
2105 | 9.6338
2106 | 9.347
2107 | 9.5708
2108 | 9.4546
2109 | 9.611
2110 | 9.5892
2111 | 9.351
2112 | 9.6026
2113 | 9.481
2114 | 9.4676
2115 | 9.4726
2116 | 9.616
2117 | 9.6656
2118 | 9.3286
2119 | 9.481
2120 | 9.6606
2121 | 9.5976
2122 | 9.5082
2123 | 9.4586
2124 | 9.5122
2125 | 9.275
2126 | 9.4636
2127 | 9.4586
2128 | 9.5356
2129 | 9.7142
2130 | 9.5172
2131 | 9.414
2132 | 9.5752
2133 | 9.5986
2134 | 9.7276
2135 | 9.4626
2136 | 9.6656
2137 | 9.5842
2138 | 9.5892
2139 | 9.5976
2140 | 9.679
2141 | 9.4676
2142 | 9.6422
2143 | 9.689
2144 | 9.351
2145 | 9.473
2146 | 9.6556
2147 | 9.6656
2148 | 9.5356
2149 | 9.5976
2150 | 9.5172
2151 | 9.5936
2152 | 9.679
2153 | 9.6606
2154 | 9.279
2155 | 9.5792
2156 | 9.6606
2157 | 9.539
2158 | 9.6874
2159 | 9.4676
2160 | 9.6706
2161 | 9.486
2162 | 9.6606
2163 | 9.549
2164 | 9.7242
2165 | 9.3286
2166 | 9.4626
2167 | 9.477
2168 | 9.5936
2169 | 9.5172
2170 | 9.342
2171 | 9.6522
2172 | 9.5216
2173 | 9.6606
2174 | 9.549
2175 | 9.5708
2176 | 9.5306
2177 | 9.554
2178 | 9.7376
2179 | 9.347
2180 | 9.275
2181 | 9.5892
2182 | 9.751
2183 | 9.5306
2184 | 9.7376
2185 | 9.472
2186 | 9.338
2187 | 9.4006
2188 | 9.544
2189 | 9.4636
2190 | 9.7326
2191 | 9.3956
2192 | 9.6026
2193 | 9.5306
2194 | 9.611
2195 | 9.5306
2196 | 9.756
2197 | 9.5306
2198 | 9.6606
2199 | 9.482
2200 | 9.3376
2201 | 9.5256
2202 | 9.5356
2203 | 9.2026
2204 | 9.6472
2205 | 9.5082
2206 | 9.149
2207 | 9.5792
2208 | 9.41
2209 | 9.3326
2210 | 9.5122
2211 | 9.5356
2212 | 9.4626
2213 | 9.4726
2214 | 9.5708
2215 | 9.4006
2216 | 9.491
2217 | 9.7008
2218 | 9.486
2219 | 9.4586
2220 | 9.5122
2221 | 9.472
2222 | 9.4492
2223 | 9.607
2224 | 9.342
2225 | 9.4726
2226 | 9.6606
2227 | 9.6026
2228 | 9.5802
2229 | 9.5976
2230 | 9.5306
2231 | 9.5752
2232 | 9.684
2233 | 9.4452
2234 | 9.4586
2235 | 9.674
2236 | 9.6472
2237 | 9.5936
2238 | 9.5792
2239 | 9.544
2240 | 9.5306
2241 | 9.3916
2242 | 9.2656
2243 | 9.5976
2244 | 9.3822
2245 | 9.5752
2246 | 9.4542
2247 | 9.5892
2248 | 9.4586
2249 | 9.5986
2250 | 9.549
2251 | 9.5976
2252 | 9.6706
2253 | 9.5976
2254 | 9.3956
2255 | 9.607
2256 | 9.5122
2257 | 9.414
2258 | 9.6606
2259 | 9.5306
2260 | 9.482
2261 | 9.5936
2262 | 9.3376
2263 | 9.4586
2264 | 9.544
2265 | 9.3822
2266 | 9.351
2267 | 9.6472
2268 | 9.7092
2269 | 9.616
2270 | 9.6472
2271 | 9.342
2272 | 9.535
2273 | 9.409
2274 | 9.4676
2275 | 9.544
2276 | 9.356
2277 | 9.347
2278 | 9.616
2279 | 9.6076
2280 | 9.6472
2281 | 9.5976
2282 | 9.419
2283 | 9.414
2284 | 9.4586
2285 | 9.4676
2286 | 9.3956
2287 | 9.414
2288 | 9.5256
2289 | 9.7376
2290 | 9.419
2291 | 9.5122
2292 | 9.5306
2293 | 9.347
2294 | 9.3956
2295 | 9.477
2296 | 9.414
2297 | 9.4006
2298 | 9.5842
2299 | 9.545
2300 | 9.5306
2301 | 9.486
2302 | 9.346
2303 | 9.468
2304 | 9.621
2305 | 9.5306
2306 | 9.7008
2307 | 9.611
2308 | 9.612
2309 | 9.5306
2310 | 9.5306
2311 | 9.6656
2312 | 9.5842
2313 | 9.6422
2314 | 9.6472
2315 | 9.5082
2316 | 9.414
2317 | 9.5936
2318 | 9.5618
2319 | 9.607
2320 | 9.7376
2321 | 9.7326
2322 | 9.6026
2323 | 9.409
2324 | 9.4988
2325 | 9.607
2326 | 9.2656
2327 | 9.684
2328 | 9.5306
2329 | 9.539
2330 | 9.41
2331 | 9.4492
2332 | 9.356
2333 | 9.4636
2334 | 9.5842
2335 | 9.5306
2336 | 9.554
2337 | 9.6026
2338 | 9.6958
2339 | 9.6606
2340 | 9.5752
2341 | 9.5752
2342 | 9.5842
2343 | 9.419
2344 | 9.689
2345 | 9.4006
2346 | 9.468
2347 | 9.3916
2348 | 9.5792
2349 | 9.7142
2350 | 9.607
2351 | 9.544
2352 | 9.544
2353 | 9.5216
2354 | 9.6026
2355 | 9.5886
2356 | 9.5986
2357 | 9.5356
2358 | 9.4636
2359 | 9.5842
2360 | 9.5356
2361 | 9.746
2362 | 9.7376
2363 | 9.611
2364 | 9.3956
2365 | 9.3376
2366 | 9.54
2367 | 9.5842
2368 | 9.5842
2369 | 9.5936
2370 | 9.3916
2371 | 9.5986
2372 | 9.5256
2373 | 9.539
2374 | 9.486
2375 | 9.5976
2376 | 9.7142
2377 | 9.5306
2378 | 9.3822
2379 | 9.602
2380 | 9.6522
2381 | 9.6076
2382 | 9.5936
2383 | 9.472
2384 | 9.7092
2385 | 9.5172
2386 | 9.4636
2387 | 9.617
2388 | 9.347
2389 | 9.419
2390 | 9.4726
2391 | 9.486
2392 | 9.544
2393 | 9.4452
2394 | 9.5936
2395 | 9.5886
2396 | 9.5886
2397 | 9.5926
2398 | 9.5752
2399 | 9.611
2400 | 9.477
2401 | 9.5936
2402 | 9.4636
2403 | 9.6958
2404 | 9.347
2405 | 9.5306
2406 | 9.679
2407 | 9.621
2408 | 9.6288
2409 | 9.5892
2410 | 9.549
2411 | 9.5356
2412 | 9.486
2413 | 9.346
2414 | 9.414
2415 | 9.6656
2416 | 9.5306
2417 | 9.414
2418 | 9.544
2419 | 9.405
2420 | 9.5802
2421 | 9.4636
2422 | 9.7192
2423 | 9.4636
2424 | 9.3956
2425 | 9.607
2426 | 9.284
2427 | 9.5842
2428 | 9.472
2429 | 9.5892
2430 | 9.6472
2431 | 9.5172
2432 | 9.482
2433 | 9.3192
2434 | 9.5986
2435 | 9.4546
2436 | 9.6026
2437 | 9.4676
2438 | 9.5256
2439 | 9.7326
2440 | 9.477
2441 | 9.3376
2442 | 9.539
2443 | 9.6656
2444 | 9.7008
2445 | 9.4492
2446 | 9.5122
2447 | 9.5306
2448 | 9.486
2449 | 9.684
2450 | 9.414
2451 | 9.674
2452 | 9.419
2453 | 9.4586
2454 | 9.7376
2455 | 9.54
2456 | 9.4452
2457 | 9.5976
2458 | 9.4542
2459 | 9.3376
2460 | 9.4586
2461 | 9.611
2462 | 9.5976
2463 | 9.5306
2464 | 9.611
2465 | 9.6656
2466 | 9.5842
2467 | 9.5976
2468 | 9.212
2469 | 9.5802
2470 | 9.679
2471 | 9.414
2472 | 9.5842
2473 | 9.5792
2474 | 9.5306
2475 | 9.5892
2476 | 9.419
2477 | 9.544
2478 | 9.4626
2479 | 9.472
2480 | 9.472
2481 | 9.5976
2482 | 9.5926
2483 | 9.5792
2484 | 9.607
2485 | 9.5122
2486 | 9.6606
2487 | 9.5306
2488 | 9.4626
2489 | 9.3822
2490 | 9.6472
2491 | 9.674
2492 | 9.746
2493 | 9.6606
2494 | 9.5658
2495 | 9.5356
2496 | 9.414
2497 | 9.617
2498 | 9.4636
2499 | 9.54
2500 | 9.4006
2501 | 9.5256
2502 | 9.611
2503 | 9.2656
2504 | 9.3286
2505 | 9.6026
2506 | 9.414
2507 | 9.684
2508 | 9.221
2509 | 9.5886
2510 | 9.5082
2511 | 9.626
2512 | 9.544
2513 | 9.5306
2514 | 9.5658
2515 | 9.5926
2516 | 9.5792
2517 | 9.356
2518 | 9.482
2519 | 9.6706
2520 | 9.4726
2521 | 9.3956
2522 | 9.6472
2523 | 9.4726
2524 | 9.5122
2525 | 9.5792
2526 | 9.4676
2527 | 9.4626
2528 | 9.4006
2529 | 9.6472
2530 | 9.5256
2531 | 9.3956
2532 | 9.6606
2533 | 9.6874
2534 | 9.482
2535 | 9.472
2536 | 9.607
2537 | 9.279
2538 | 9.5802
2539 | 9.7192
2540 | 9.3822
2541 | 9.149
2542 | 9.486
2543 | 9.4492
2544 | 9.602
2545 | 9.7192
2546 | 9.5792
2547 | 9.5122
2548 | 9.554
2549 | 9.5842
2550 | 9.41
2551 | 9.5986
2552 | 9.482
2553 | 9.4492
2554 | 9.684
2555 | 9.612
2556 | 9.3956
2557 | 9.751
2558 | 9.5802
2559 | 9.5256
2560 | 9.5356
2561 | 9.5886
2562 | 9.607
2563 | 9.346
2564 | 9.4492
2565 | 9.3956
2566 | 9.3956
2567 | 9.5306
2568 | 9.482
2569 | 9.616
2570 | 9.5892
2571 | 9.5122
2572 | 9.674
2573 | 9.669
2574 | 9.5122
2575 | 9.684
2576 | 9.7192
2577 | 9.284
2578 | 9.549
2579 | 9.5936
2580 | 9.3192
2581 | 9.477
2582 | 9.4586
2583 | 9.5976
2584 | 9.554
2585 | 9.3956
2586 | 9.5708
2587 | 9.2656
2588 | 9.617
2589 | 9.5792
2590 | 9.4006
2591 | 9.4676
2592 | 9.3822
2593 | 9.5356
2594 | 9.6606
2595 | 9.612
2596 | 9.4586
2597 | 9.351
2598 | 9.669
2599 | 9.544
2600 | 9.5792
2601 | 9.473
2602 | 9.3286
2603 | 9.612
2604 | 9.7326
2605 | 9.4676
2606 | 9.486
2607 | 9.5266
2608 | 9.3916
2609 | 9.4636
2610 | 9.4358
2611 | 9.5976
2612 | 9.419
2613 | 9.746
2614 | 9.5842
2615 | 9.5216
2616 | 9.6706
2617 | 9.7376
2618 | 9.6656
2619 | 9.5172
2620 | 9.221
2621 | 9.6656
2622 | 9.5886
2623 | 9.4988
2624 | 9.5256
2625 | 9.6556
2626 | 9.7192
2627 | 9.602
2628 | 9.279
2629 | 9.5976
2630 | 9.5306
2631 | 9.4586
2632 | 9.626
2633 | 9.481
2634 | 9.477
2635 | 9.5172
2636 | 9.6026
2637 | 9.216
2638 | 9.472
2639 | 9.284
2640 | 9.6472
2641 | 9.7226
2642 | 9.7142
2643 | 9.351
2644 | 9.679
2645 | 9.5256
2646 | 9.3326
2647 | 9.4586
2648 | 9.6026
2649 | 9.5618
2650 | 9.5256
2651 | 9.5306
2652 | 9.544
2653 | 9.4636
2654 | 9.279
2655 | 9.3286
2656 | 9.5306
2657 | 9.5256
2658 | 9.5976
2659 | 9.414
2660 | 9.5792
2661 | 9.7376
2662 | 9.6522
2663 | 9.41
2664 | 9.6656
2665 | 9.5618
2666 | 9.342
2667 | 9.6656
2668 | 9.4542
2669 | 9.481
2670 | 9.5172
2671 | 9.6076
2672 | 9.4452
2673 | 9.6522
2674 | 9.4452
2675 | 9.5752
2676 | 9.5936
2677 | 9.6606
2678 | 9.621
2679 | 9.7192
2680 | 9.5892
2681 | 9.5356
2682 | 9.3822
2683 | 9.616
2684 | 9.5122
2685 | 9.6472
2686 | 9.477
2687 | 9.5356
2688 | 9.621
2689 | 9.3956
2690 | 9.2656
2691 | 9.7142
2692 | 9.674
2693 | 9.5618
2694 | 9.554
2695 | 9.4636
2696 | 9.4636
2697 | 9.6522
2698 | 9.3956
2699 | 9.611
2700 | 9.6026
2701 | 9.5936
2702 | 9.5306
2703 | 9.5306
2704 | 9.4586
2705 | 9.549
2706 | 9.3822
2707 | 9.6422
2708 | 9.477
2709 | 9.7276
2710 | 9.5122
2711 | 9.419
2712 | 9.4358
2713 | 9.481
2714 | 9.5986
2715 | 9.3376
2716 | 9.5802
2717 | 9.6606
2718 | 9.7008
2719 | 9.7008
2720 | 9.7058
2721 | 9.6422
2722 | 9.414
2723 | 9.5306
2724 | 9.7008
2725 | 9.6522
2726 | 9.5256
2727 | 9.6556
2728 | 9.616
2729 | 9.684
2730 | 9.5986
2731 | 9.3822
2732 | 9.351
2733 | 9.5306
2734 | 9.5886
2735 | 9.5802
2736 | 9.4006
2737 | 9.7142
2738 | 9.3192
2739 | 9.5216
2740 | 9.7242
2741 | 9.674
2742 | 9.5122
2743 | 9.414
2744 | 9.544
2745 | 9.621
2746 | 9.5306
2747 | 9.482
2748 | 9.6422
2749 | 9.4636
2750 | 9.545
2751 | 9.5172
2752 | 9.6472
2753 | 9.4636
2754 | 9.212
2755 | 9.7276
2756 | 9.477
2757 | 9.751
2758 | 9.4626
2759 | 9.5792
2760 | 9.5172
2761 | 9.539
2762 | 9.5792
2763 | 9.7008
2764 | 9.6472
2765 | 9.7276
2766 | 9.4726
2767 | 9.5306
2768 | 9.5306
2769 | 9.5986
2770 | 9.347
2771 | 9.5256
2772 | 9.549
2773 | 9.5708
2774 | 9.607
2775 | 9.5986
2776 | 9.347
2777 | 9.486
2778 | 9.5356
2779 | 9.6522
2780 | 9.6472
2781 | 9.5122
2782 | 9.6422
2783 | 9.6472
2784 | 9.7326
2785 | 9.7142
2786 | 9.4358
2787 | 9.5936
2788 | 9.5886
2789 | 9.476
2790 | 9.5886
2791 | 9.7326
2792 | 9.6026
2793 | 9.5256
2794 | 9.5802
2795 | 9.5802
2796 | 9.5886
2797 | 9.4586
2798 | 9.6556
2799 | 9.5172
2800 | 9.6522
2801 | 9.611
2802 | 9.611
2803 | 9.6472
2804 | 9.405
2805 | 9.279
2806 | 9.6472
2807 | 9.5842
2808 | 9.5172
2809 | 9.486
2810 | 9.4542
2811 | 9.6288
2812 | 9.6706
2813 | 9.481
2814 | 9.6606
2815 | 9.5842
2816 | 9.7376
2817 | 9.6606
2818 | 9.279
2819 | 9.4586
2820 | 9.6656
2821 | 9.5306
2822 | 9.419
2823 | 9.6606
2824 | 9.6422
2825 | 9.6656
2826 | 9.607
2827 | 9.5306
2828 | 9.5986
2829 | 9.4452
2830 | 9.5802
2831 | 9.5842
2832 | 9.4626
2833 | 9.5926
2834 | 9.6472
2835 | 9.6556
2836 | 9.5256
2837 | 9.6338
2838 | 9.4676
2839 | 9.5524
2840 | 9.549
2841 | 9.6606
2842 | 9.5792
2843 | 9.3956
2844 | 9.6606
2845 | 9.5802
2846 | 9.5976
2847 | 9.5926
2848 | 9.6656
2849 | 9.621
2850 | 9.2656
2851 | 9.468
2852 | 9.5172
2853 | 9.6472
2854 | 9.4586
2855 | 9.5752
2856 | 9.684
2857 | 9.6656
2858 | 9.7276
2859 | 9.486
2860 | 9.4006
2861 | 9.4676
2862 | 9.616
2863 | 9.7192
2864 | 9.7276
2865 | 9.679
2866 | 9.5306
2867 | 9.549
2868 | 9.3956
2869 | 9.544
2870 | 9.5172
2871 | 9.472
2872 | 9.5842
2873 | 9.5842
2874 | 9.414
2875 | 9.419
2876 | 9.4006
2877 | 9.539
2878 | 9.405
2879 | 9.5792
2880 | 9.481
2881 | 9.3956
2882 | 9.342
2883 | 9.539
2884 | 9.5306
2885 | 9.2656
2886 | 9.347
2887 | 9.6874
2888 | 9.602
2889 | 9.6026
2890 | 9.746
2891 | 9.4452
2892 | 9.5886
2893 | 9.5618
2894 | 9.472
2895 | 9.4586
2896 | 9.472
2897 | 9.5708
2898 | 9.6026
2899 | 9.347
2900 | 9.5306
2901 | 9.5886
2902 | 9.6706
2903 | 9.544
2904 | 9.602
2905 | 9.612
2906 | 9.472
2907 | 9.405
2908 | 9.5886
2909 | 9.284
2910 | 9.549
2911 | 9.5926
2912 | 9.477
2913 | 9.4626
2914 | 9.5256
2915 | 9.482
2916 | 9.549
2917 | 9.6076
2918 | 9.414
2919 | 9.5266
2920 | 9.736
2921 | 9.4546
2922 | 9.5306
2923 | 9.54
2924 | 9.5266
2925 | 9.7142
2926 | 9.347
2927 | 9.482
2928 | 9.5122
2929 | 9.5524
2930 | 9.5256
2931 | 9.54
2932 | 9.5122
2933 | 9.5986
2934 | 9.6472
2935 | 9.746
2936 | 9.477
2937 | 9.554
2938 | 9.5936
2939 | 9.5792
2940 | 9.414
2941 | 9.3376
2942 | 9.279
2943 | 9.612
2944 | 9.674
2945 | 9.491
2946 | 9.7326
2947 | 9.4726
2948 | 9.2656
2949 | 9.5122
2950 | 9.4636
2951 | 9.617
2952 | 9.346
2953 | 9.405
2954 | 9.5356
2955 | 9.684
2956 | 9.5892
2957 | 9.7192
2958 | 9.409
2959 | 9.3286
2960 | 9.5976
2961 | 9.3376
2962 | 9.679
2963 | 9.549
2964 | 9.4726
2965 | 9.6656
2966 | 9.684
2967 | 9.6606
2968 | 9.4988
2969 | 9.5708
2970 | 9.5122
2971 | 9.4636
2972 | 9.6706
2973 | 9.5752
2974 | 9.4542
2975 | 9.6606
2976 | 9.741
2977 | 9.5752
2978 | 9.3286
2979 | 9.4586
2980 | 9.7276
2981 | 9.539
2982 | 9.5216
2983 | 9.3956
2984 | 9.4542
2985 | 9.535
2986 | 9.4726
2987 | 9.5802
2988 | 9.5122
2989 | 9.674
2990 | 9.3822
2991 | 9.405
2992 | 9.5306
2993 | 9.6522
2994 | 9.611
2995 | 9.6288
2996 | 9.5266
2997 | 9.7142
2998 | 9.3822
2999 | 9.679
3000 | 9.6522
3001 | 9.4676
3002 | 9.481
3003 | 9.554
3004 | 9.482
3005 | 9.607
3006 | 9.4492
3007 | 9.414
3008 | 9.6026
3009 | 9.405
3010 | 9.3956
3011 | 9.7192
3012 | 9.7376
3013 | 9.5936
3014 | 9.545
3015 | 9.5708
3016 | 9.5122
3017 | 9.476
3018 | 9.544
3019 | 9.3376
3020 | 9.4636
3021 | 9.5306
3022 | 9.409
3023 | 9.6026
3024 | 9.6288
3025 | 9.5752
3026 | 9.6472
3027 | 9.5752
3028 | 9.5306
3029 | 9.5256
3030 | 9.356
3031 | 9.554
3032 | 9.7192
3033 | 9.491
3034 | 9.4006
3035 | 9.414
3036 | 9.6606
3037 | 9.3822
3038 | 9.5172
3039 | 9.6606
3040 | 9.5986
3041 | 9.626
3042 | 9.7142
3043 | 9.5976
3044 | 9.5926
3045 | 9.3822
3046 | 9.7376
3047 | 9.4452
3048 | 9.544
3049 | 9.5892
3050 | 9.611
3051 | 9.4006
3052 | 9.4626
3053 | 9.6556
3054 | 9.5306
3055 | 9.6656
3056 | 9.5802
3057 | 9.3376
3058 | 9.6656
3059 | 9.414
3060 | 9.5256
3061 | 9.602
3062 | 9.6606
3063 | 9.6472
3064 | 9.3822
3065 | 9.481
3066 | 9.4676
3067 | 9.5802
3068 | 9.6288
3069 | 9.3326
3070 | 9.4586
3071 | 9.5976
3072 | 9.5752
3073 | 9.3956
3074 | 9.679
3075 | 9.7376
3076 | 9.5886
3077 | 9.6422
3078 | 9.342
3079 | 9.4452
3080 | 9.3326
3081 | 9.5256
3082 | 9.549
3083 | 9.342
3084 | 9.4452
3085 | 9.4586
3086 | 9.6026
3087 | 9.4636
3088 | 9.6606
3089 | 9.736
3090 | 9.216
3091 | 9.3286
3092 | 9.4586
3093 | 9.6338
3094 | 9.6422
3095 | 9.684
3096 | 9.409
3097 | 9.5306
3098 | 9.5306
3099 | 9.5976
3100 | 9.5256
3101 | 9.3956
3102 | 9.5122
3103 | 9.5356
3104 | 9.275
3105 | 9.477
3106 | 9.6026
3107 | 9.7192
3108 | 9.549
3109 | 9.549
3110 | 9.149
3111 | 9.6472
3112 | 9.342
3113 | 9.5976
3114 | 9.5216
3115 | 9.7192
3116 | 9.5306
3117 | 9.473
3118 | 9.284
3119 | 9.5752
3120 | 9.4626
3121 | 9.41
3122 | 9.5802
3123 | 9.482
3124 | 9.346
3125 | 9.5886
3126 | 9.545
3127 | 9.2656
3128 | 9.535
3129 | 9.6026
3130 | 9.6706
3131 | 9.5306
3132 | 9.6522
3133 | 9.7058
3134 | 9.5356
3135 | 9.419
3136 | 9.482
3137 | 9.3956
3138 | 9.347
3139 | 9.544
3140 | 9.6958
3141 | 9.4636
3142 | 9.5986
3143 | 9.6522
3144 | 9.41
3145 | 9.419
3146 | 9.5356
3147 | 9.409
3148 | 9.477
3149 | 9.544
3150 | 9.539
3151 | 9.3822
3152 | 9.549
3153 | 9.3916
3154 | 9.6656
3155 | 9.3822
3156 | 9.746
3157 | 9.284
3158 | 9.6288
3159 | 9.5122
3160 | 9.419
3161 | 9.54
3162 | 9.6338
3163 | 9.4542
3164 | 9.356
3165 | 9.5842
3166 | 9.4636
3167 | 9.5256
3168 | 9.5172
3169 | 9.5752
3170 | 9.5256
3171 | 9.616
3172 | 9.4586
3173 | 9.3376
3174 | 9.4626
3175 | 9.4452
3176 | 9.607
3177 | 9.5618
3178 | 9.5986
3179 | 9.3956
3180 | 9.6706
3181 | 9.6422
3182 | 9.3286
3183 | 9.549
3184 | 9.4636
3185 | 9.5752
3186 | 9.679
3187 | 9.5122
3188 | 9.5306
3189 | 9.472
3190 | 9.41
3191 | 9.481
3192 | 9.477
3193 | 9.5976
3194 | 9.549
3195 | 9.414
3196 | 9.405
3197 | 9.5256
3198 | 9.5892
3199 | 9.611
3200 | 9.6656
3201 | 9.477
3202 | 9.5708
3203 | 9.4676
3204 | 9.4988
3205 | 9.6026
3206 | 9.6606
3207 | 9.6472
3208 | 9.3822
3209 | 9.544
3210 | 9.6706
3211 | 9.486
3212 | 9.549
3213 | 9.342
3214 | 9.4676
3215 | 9.409
3216 | 9.342
3217 | 9.5986
3218 | 9.5976
3219 | 9.4542
3220 | 9.3822
3221 | 9.4492
3222 | 9.6606
3223 | 9.7376
3224 | 9.346
3225 | 9.4636
3226 | 9.419
3227 | 9.5802
3228 | 9.482
3229 | 9.6706
3230 | 9.5122
3231 | 9.544
3232 | 9.6472
3233 | 9.4542
3234 | 9.539
3235 | 9.6706
3236 | 9.6874
3237 | 9.5172
3238 | 9.5306
3239 | 9.4676
3240 | 9.5306
3241 | 9.486
3242 | 9.544
3243 | 9.7008
3244 | 9.5792
3245 | 9.549
3246 | 9.4676
3247 | 9.5306
3248 | 9.612
3249 | 9.5752
3250 | 9.486
3251 | 9.5792
3252 | 9.6422
3253 | 9.4542
3254 | 9.544
3255 | 9.6422
3256 | 9.6026
3257 | 9.4542
3258 | 9.4626
3259 | 9.279
3260 | 9.54
3261 | 9.414
3262 | 9.5842
3263 | 9.476
3264 | 9.4586
3265 | 9.5986
3266 | 9.5266
3267 | 9.4676
3268 | 9.5306
3269 | 9.6026
3270 | 9.338
3271 | 9.41
3272 | 9.5256
3273 | 9.41
3274 | 9.347
3275 | 9.6656
3276 | 9.3376
3277 | 9.6026
3278 | 9.7142
3279 | 9.3286
3280 | 9.554
3281 | 9.4726
3282 | 9.5172
3283 | 9.4726
3284 | 9.4676
3285 | 9.7226
3286 | 9.4636
3287 | 9.284
3288 | 9.5172
3289 | 9.482
3290 | 9.5306
3291 | 9.6606
3292 | 9.7092
3293 | 9.7142
3294 | 9.2656
3295 | 9.482
3296 | 9.472
3297 | 9.7008
3298 | 9.3376
3299 | 9.5976
3300 | 9.6606
3301 | 9.4676
3302 | 9.5752
3303 | 9.6422
3304 | 9.7376
3305 | 9.5356
3306 | 9.5802
3307 | 9.6026
3308 | 9.4492
3309 | 9.7142
3310 | 9.347
3311 | 9.347
3312 | 9.3956
3313 | 9.5842
3314 | 9.5306
3315 | 9.6076
3316 | 9.5356
3317 | 9.5172
3318 | 9.4452
3319 | 9.611
3320 | 9.5936
3321 | 9.477
3322 | 9.4676
3323 | 9.5172
3324 | 9.5172
3325 | 9.5708
3326 | 9.679
3327 | 9.4006
3328 | 9.4492
3329 | 9.544
3330 | 9.4586
3331 | 9.7092
3332 | 9.5618
3333 | 9.7326
3334 | 9.342
3335 | 9.356
3336 | 9.7276
3337 | 9.4636
3338 | 9.7276
3339 | 9.3822
3340 | 9.5792
3341 | 9.6656
3342 | 9.6522
3343 | 9.611
3344 | 9.612
3345 | 9.149
3346 | 9.486
3347 | 9.5792
3348 | 9.7192
3349 | 9.6026
3350 | 9.482
3351 | 9.7326
3352 | 9.6606
3353 | 9.4636
3354 | 9.5792
3355 | 9.5792
3356 | 9.5792
3357 | 9.212
3358 | 9.6026
3359 | 9.5172
3360 | 9.6556
3361 | 9.491
3362 | 9.4636
3363 | 9.5356
3364 | 9.5842
3365 | 9.602
3366 | 9.7426
3367 | 9.414
3368 | 9.3956
3369 | 9.5356
3370 | 9.544
3371 | 9.347
3372 | 9.5306
3373 | 9.351
3374 | 9.549
3375 | 9.612
3376 | 9.409
3377 | 9.5792
3378 | 9.481
3379 | 9.3956
3380 | 9.6522
3381 | 9.751
3382 | 9.2656
3383 | 9.5842
3384 | 9.7192
3385 | 9.5886
3386 | 9.6472
3387 | 9.679
3388 | 9.5986
3389 | 9.6656
3390 | 9.5658
3391 | 9.4626
3392 | 9.5356
3393 | 9.3916
3394 | 9.616
3395 | 9.612
3396 | 9.4492
3397 | 9.4006
3398 | 9.6606
3399 | 9.5892
3400 | 9.617
3401 | 9.607
3402 | 9.4636
3403 | 9.275
3404 | 9.7008
3405 | 9.5658
3406 | 9.279
3407 | 9.4676
3408 | 9.6026
3409 | 9.491
3410 | 9.549
3411 | 9.5976
3412 | 9.481
3413 | 9.549
3414 | 9.5886
3415 | 9.602
3416 | 9.342
3417 | 9.4006
3418 | 9.5306
3419 | 9.5256
3420 | 9.3376
3421 | 9.4492
3422 | 9.5356
3423 | 9.5802
3424 | 9.7276
3425 | 9.621
3426 | 9.3822
3427 | 9.549
3428 | 9.684
3429 | 9.674
3430 | 9.549
3431 | 9.4676
3432 | 9.4636
3433 | 9.621
3434 | 9.481
3435 | 9.5976
3436 | 9.5926
3437 | 9.5356
3438 | 9.6472
3439 | 9.4586
3440 | 9.5986
3441 | 9.4636
3442 | 9.3956
3443 | 9.419
3444 | 9.7142
3445 | 9.6656
3446 | 9.338
3447 | 9.6026
3448 | 9.6026
3449 | 9.6522
3450 | 9.5658
3451 | 9.5842
3452 | 9.679
3453 | 9.477
3454 | 9.5708
3455 | 9.284
3456 | 9.621
3457 | 9.6026
3458 | 9.4636
3459 | 9.6606
3460 | 9.5172
3461 | 9.6338
3462 | 9.405
3463 | 9.477
3464 | 9.5356
3465 | 9.7376
3466 | 9.756
3467 | 9.491
3468 | 9.7192
3469 | 9.7092
3470 | 9.6472
3471 | 9.5306
3472 | 9.482
3473 | 9.5986
3474 | 9.5792
3475 | 9.3822
3476 | 9.4586
3477 | 9.3956
3478 | 9.342
3479 | 9.4586
3480 | 9.4988
3481 | 9.5986
3482 | 9.5356
3483 | 9.342
3484 | 9.4492
3485 | 9.419
3486 | 9.5708
3487 | 9.4676
3488 | 9.617
3489 | 9.6472
3490 | 9.414
3491 | 9.2656
3492 | 9.351
3493 | 9.4676
3494 | 9.7376
3495 | 9.674
3496 | 9.7376
3497 | 9.7092
3498 | 9.5172
3499 | 9.4586
3500 | 9.3822
3501 | 9.5216
3502 | 9.4636
3503 | 9.5976
3504 | 9.5842
3505 | 9.2656
3506 | 9.549
3507 | 9.5842
3508 | 9.5306
3509 | 9.5356
3510 | 9.539
3511 | 9.3956
3512 | 9.3956
3513 | 9.616
3514 | 9.674
3515 | 9.4358
3516 | 9.5986
3517 | 9.5122
3518 | 9.3376
3519 | 9.482
3520 | 9.5842
3521 | 9.5936
3522 | 9.5658
3523 | 9.617
3524 | 9.4006
3525 | 9.5936
3526 | 9.4586
3527 | 9.4492
3528 | 9.4586
3529 | 9.279
3530 | 9.6606
3531 | 9.5356
3532 | 9.3376
3533 | 9.41
3534 | 9.414
3535 | 9.4542
3536 | 9.7276
3537 | 9.7008
3538 | 9.41
3539 | 9.549
3540 | 9.6606
3541 | 9.414
3542 | 9.482
3543 | 9.481
3544 | 9.5752
3545 | 9.4988
3546 | 9.347
3547 | 9.549
3548 | 9.3286
3549 | 9.405
3550 | 9.5618
3551 | 9.6656
3552 | 9.6606
3553 | 9.544
3554 | 9.5256
3555 | 9.5356
3556 | 9.5976
3557 | 9.6606
3558 | 9.7276
3559 | 9.5802
3560 | 9.3956
3561 | 9.5976
3562 | 9.472
3563 | 9.549
3564 | 9.5356
3565 | 9.616
3566 | 9.6656
3567 | 9.3956
3568 | 9.684
3569 | 9.5122
3570 | 9.7242
3571 | 9.6606
3572 | 9.4636
3573 | 9.279
3574 | 9.3286
3575 | 9.6522
3576 | 9.7242
3577 | 9.347
3578 | 9.2026
3579 | 9.6026
3580 | 9.5122
3581 | 9.2656
3582 | 9.6824
3583 | 9.6472
3584 | 9.5986
3585 | 9.5618
3586 | 9.472
3587 | 9.539
3588 | 9.5842
3589 | 9.472
3590 | 9.7142
3591 | 9.6656
3592 | 9.41
3593 | 9.5306
3594 | 9.351
3595 | 9.5306
3596 | 9.6656
3597 | 9.3956
3598 | 9.4586
3599 | 9.544
3600 | 9.6706
3601 | 9.5216
3602 | 9.679
3603 | 9.3326
3604 | 9.5936
3605 | 9.674
3606 | 9.5256
3607 | 9.539
3608 | 9.5122
3609 | 9.4492
3610 | 9.481
3611 | 9.3956
3612 | 9.3956
3613 | 9.6606
3614 | 9.6606
3615 | 9.5306
3616 | 9.409
3617 | 9.5792
3618 | 9.6522
3619 | 9.4636
3620 | 9.6026
3621 | 9.347
3622 | 9.6026
3623 | 9.149
3624 | 9.2656
3625 | 9.6656
3626 | 9.5306
3627 | 9.7276
3628 | 9.6026
3629 | 9.4988
3630 | 9.3286
3631 | 9.275
3632 | 9.5618
3633 | 9.4586
3634 | 9.6076
3635 | 9.6656
3636 | 9.486
3637 | 9.539
3638 | 9.5658
3639 | 9.41
3640 | 9.5976
3641 | 9.6958
3642 | 9.7326
3643 | 9.54
3644 | 9.5752
3645 | 9.7092
3646 | 9.4626
3647 | 9.477
3648 | 9.347
3649 | 9.679
3650 | 9.7142
3651 | 9.7008
3652 | 9.477
3653 | 9.535
3654 | 9.6606
3655 | 9.607
3656 | 9.482
3657 | 9.409
3658 | 9.6656
3659 | 9.4492
3660 | 9.7276
3661 | 9.5802
3662 | 9.5658
3663 | 9.4358
3664 | 9.5936
3665 | 9.342
3666 | 9.54
3667 | 9.6606
3668 | 9.607
3669 | 9.544
3670 | 9.5122
3671 | 9.414
3672 | 9.602
3673 | 9.342
3674 | 9.4626
3675 | 9.3956
3676 | 9.3956
3677 | 9.275
3678 | 9.679
3679 | 9.6958
3680 | 9.554
3681 | 9.5122
3682 | 9.476
3683 | 9.616
3684 | 9.477
3685 | 9.3956
3686 | 9.5306
3687 | 9.5802
3688 | 9.4586
3689 | 9.539
3690 | 9.6338
3691 | 9.3286
3692 | 9.5842
3693 | 9.342
3694 | 9.472
3695 | 9.4626
3696 | 9.6556
3697 | 9.5122
3698 | 9.405
3699 | 9.7008
3700 | 9.617
3701 | 9.3192
3702 | 9.6656
3703 | 9.5986
3704 | 9.5306
3705 | 9.6026
3706 | 9.684
3707 | 9.342
3708 | 9.611
3709 | 9.5892
3710 | 9.549
3711 | 9.5122
3712 | 9.7142
3713 | 9.602
3714 | 9.5216
3715 | 9.4988
3716 | 9.689
3717 | 9.6606
3718 | 9.212
3719 | 9.4006
3720 | 9.5936
3721 | 9.607
3722 | 9.3286
3723 | 9.6606
3724 | 9.5936
3725 | 9.5936
3726 | 9.549
3727 | 9.3956
3728 | 9.5842
3729 | 9.5936
3730 | 9.2656
3731 | 9.5976
3732 | 9.4676
3733 | 9.4676
3734 | 9.607
3735 | 9.414
3736 | 9.476
3737 | 9.539
3738 | 9.4988
3739 | 9.5752
3740 | 9.7376
3741 | 9.491
3742 | 9.482
3743 | 9.4452
3744 | 9.5926
3745 | 9.549
3746 | 9.545
3747 | 9.6288
3748 | 9.5356
3749 | 9.4676
3750 | 9.482
3751 | 9.6076
3752 | 9.554
3753 | 9.486
3754 | 9.5356
3755 | 9.549
3756 | 9.477
3757 | 9.5306
3758 | 9.6472
3759 | 9.7326
3760 | 9.5172
3761 | 9.5256
3762 | 9.5802
3763 | 9.7376
3764 | 9.5976
3765 | 9.472
3766 | 9.5306
3767 | 9.4726
3768 | 9.6026
3769 | 9.7326
3770 | 9.607
3771 | 9.5752
3772 | 9.41
3773 | 9.6422
3774 | 9.5842
3775 | 9.616
3776 | 9.5306
3777 | 9.3192
3778 | 9.5266
3779 | 9.5842
3780 | 9.6154
3781 | 9.284
3782 | 9.5122
3783 | 9.3376
3784 | 9.5802
3785 | 9.5306
3786 | 9.347
3787 | 9.616
3788 | 9.486
3789 | 9.482
3790 | 9.6026
3791 | 9.7326
3792 | 9.5266
3793 | 9.342
3794 | 9.419
3795 | 9.6026
3796 | 9.54
3797 | 9.4492
3798 | 9.5216
3799 | 9.5524
3800 | 9.5842
3801 | 9.6656
3802 | 9.5842
3803 | 9.5842
3804 | 9.41
3805 | 9.4006
3806 | 9.6606
3807 | 9.5122
3808 | 9.4542
3809 | 9.5936
3810 | 9.482
3811 | 9.5306
3812 | 9.5802
3813 | 9.4586
3814 | 9.6472
3815 | 9.54
3816 | 9.3192
3817 | 9.5658
3818 | 9.544
3819 | 9.5256
3820 | 9.6338
3821 | 9.616
3822 | 9.5356
3823 | 9.7192
3824 | 9.6556
3825 | 9.544
3826 | 9.6656
3827 | 9.473
3828 | 9.477
3829 | 9.6656
3830 | 9.5708
3831 | 9.5122
3832 | 9.7326
3833 | 9.4726
3834 | 9.545
3835 | 9.6026
3836 | 9.4452
3837 | 9.554
3838 | 9.482
3839 | 9.7142
3840 | 9.3916
3841 | 9.6606
3842 | 9.4542
3843 | 9.5842
3844 | 9.7276
3845 | 9.6874
3846 | 9.679
3847 | 9.5356
3848 | 9.4006
3849 | 9.4676
3850 | 9.544
3851 | 9.611
3852 | 9.669
3853 | 9.4542
3854 | 9.5936
3855 | 9.5306
3856 | 9.477
3857 | 9.5122
3858 | 9.5708
3859 | 9.7376
3860 | 9.549
3861 | 9.4626
3862 | 9.4726
3863 | 9.5976
3864 | 9.5976
3865 | 9.7008
3866 | 9.5266
3867 | 9.5306
3868 | 9.6824
3869 | 9.3286
3870 | 9.5976
3871 | 9.4676
3872 | 9.6522
3873 | 9.5986
3874 | 9.6026
3875 | 9.544
3876 | 9.6472
3877 | 9.5306
3878 | 9.4676
3879 | 9.7192
3880 | 9.6606
3881 | 9.6076
3882 | 9.4492
3883 | 9.4358
3884 | 9.351
3885 | 9.5356
3886 | 9.476
3887 | 9.5842
3888 | 9.4006
3889 | 9.4676
3890 | 9.5256
3891 | 9.419
3892 | 9.616
3893 | 9.41
3894 | 9.4636
3895 | 9.7276
3896 | 9.356
3897 | 9.409
3898 | 9.5256
3899 | 9.6288
3900 | 9.419
3901 | 9.3916
3902 | 9.4452
3903 | 9.549
3904 | 9.6338
3905 | 9.549
3906 | 9.5172
3907 | 9.477
3908 | 9.4452
3909 | 9.5976
3910 | 9.419
3911 | 9.7142
3912 | 9.342
3913 | 9.5256
3914 | 9.6958
3915 | 9.7326
3916 | 9.409
3917 | 9.6606
3918 | 9.5306
3919 | 9.3956
3920 | 9.342
3921 | 9.4006
3922 | 9.6522
3923 | 9.539
3924 | 9.3956
3925 | 9.5936
3926 | 9.5172
3927 | 9.544
3928 | 9.54
3929 | 9.4452
3930 | 9.5216
3931 | 9.284
3932 | 9.544
3933 | 9.468
3934 | 9.5172
3935 | 9.6026
3936 | 9.6556
3937 | 9.356
3938 | 9.5122
3939 | 9.356
3940 | 9.6706
3941 | 9.477
3942 | 9.7376
3943 | 9.6472
3944 | 9.6422
3945 | 9.617
3946 | 9.472
3947 | 9.3956
3948 | 9.4006
3949 | 9.544
3950 | 9.6472
3951 | 9.5802
3952 | 9.549
3953 | 9.544
3954 | 9.4006
3955 | 9.6656
3956 | 9.477
3957 | 9.674
3958 | 9.607
3959 | 9.4626
3960 | 9.6422
3961 | 9.275
3962 | 9.7192
3963 | 9.7142
3964 | 9.409
3965 | 9.7008
3966 | 9.5708
3967 | 9.5886
3968 | 9.5306
3969 | 9.4636
3970 | 9.7192
3971 | 9.5618
3972 | 9.5122
3973 | 9.481
3974 | 9.5936
3975 | 9.6706
3976 | 9.4358
3977 | 9.5802
3978 | 9.4988
3979 | 9.4988
3980 | 9.6656
3981 | 9.4988
3982 | 9.7426
3983 | 9.5886
3984 | 9.5266
3985 | 9.5752
3986 | 9.7376
3987 | 9.5752
3988 | 9.6706
3989 | 9.409
3990 | 9.477
3991 | 9.4988
3992 | 9.7326
3993 | 9.477
3994 | 9.409
3995 | 9.679
3996 | 9.5792
3997 | 9.477
3998 | 9.554
3999 | 9.5356
4000 | 9.5122
4001 | 9.3192
4002 | 9.342
4003 | 9.549
4004 | 9.616
4005 | 9.6026
4006 | 9.5792
4007 | 9.549
4008 | 9.554
4009 | 9.684
4010 | 9.3956
4011 | 9.5936
4012 | 9.7242
4013 | 9.7142
4014 | 9.5936
4015 | 9.5708
4016 | 9.5792
4017 | 9.5936
4018 | 9.3376
4019 | 9.616
4020 | 9.4006
4021 | 9.472
4022 | 9.6606
4023 | 9.5802
4024 | 9.5708
4025 | 9.612
4026 | 9.3376
4027 | 9.409
4028 | 9.6656
4029 | 9.549
4030 | 9.4006
4031 | 9.4636
4032 | 9.612
4033 | 9.7276
4034 | 9.5986
4035 | 9.5172
4036 | 9.5658
4037 | 9.5986
4038 | 9.342
4039 | 9.4452
4040 | 9.6656
4041 | 9.4636
4042 | 9.5936
4043 | 9.535
4044 | 9.5356
4045 | 9.5802
4046 | 9.5356
4047 | 9.477
4048 | 9.486
4049 | 9.4636
4050 | 9.4636
4051 | 9.7142
4052 | 9.5356
4053 | 9.3822
4054 | 9.6656
4055 | 9.414
4056 | 9.544
4057 | 9.7008
4058 | 9.212
4059 | 9.5122
4060 | 9.5122
4061 | 9.5792
4062 | 9.3956
4063 | 9.5802
4064 | 9.4492
4065 | 9.5356
4066 | 9.549
4067 | 9.5976
4068 | 9.612
4069 | 9.409
4070 | 9.5792
4071 | 9.477
4072 | 9.5122
4073 | 9.5842
4074 | 9.5936
4075 | 9.5122
4076 | 9.6472
4077 | 9.674
4078 | 9.4636
4079 | 9.347
4080 | 9.607
4081 | 9.346
4082 | 9.4726
4083 | 9.7142
4084 | 9.4676
4085 | 9.5976
4086 | 9.616
4087 | 9.7326
4088 | 9.414
4089 | 9.5802
4090 | 9.4726
4091 | 9.4636
4092 | 9.5752
4093 | 9.5172
4094 | 9.6656
4095 | 9.7058
4096 | 9.5266
4097 | 9.6606
4098 | 9.5306
4099 | 9.6606
4100 | 9.5122
4101 | 9.5886
4102 | 9.6556
4103 | 9.6656
4104 | 9.481
4105 | 9.5842
4106 | 9.6556
4107 | 9.6606
4108 | 9.549
4109 | 9.544
4110 | 9.482
4111 | 9.4726
4112 | 9.5892
4113 | 9.616
4114 | 9.5886
4115 | 9.338
4116 | 9.356
4117 | 9.5256
4118 | 9.4006
4119 | 9.5802
4120 | 9.621
4121 | 9.535
4122 | 9.414
4123 | 9.4542
4124 | 9.6606
4125 | 9.4586
4126 | 9.5618
4127 | 9.491
4128 | 9.6472
4129 | 9.486
4130 | 9.549
4131 | 9.6026
4132 | 9.6656
4133 | 9.6472
4134 | 9.5266
4135 | 9.5356
4136 | 9.7242
4137 | 9.4626
4138 | 9.6472
4139 | 9.5976
4140 | 9.7008
4141 | 9.6026
4142 | 9.7008
4143 | 9.684
4144 | 9.482
4145 | 9.5356
4146 | 9.6472
4147 | 9.347
4148 | 9.6656
4149 | 9.4006
4150 | 9.4586
4151 | 9.5306
4152 | 9.54
4153 | 9.351
4154 | 9.5306
4155 | 9.4492
4156 | 9.477
4157 | 9.481
4158 | 9.612
4159 | 9.746
4160 | 9.482
4161 | 9.4586
4162 | 9.5122
4163 | 9.6522
4164 | 9.5936
4165 | 9.7192
4166 | 9.4636
4167 | 9.6522
4168 | 9.5306
4169 | 9.342
4170 | 9.616
4171 | 9.4626
4172 | 9.5752
4173 | 9.5256
4174 | 9.477
4175 | 9.476
4176 | 9.6472
4177 | 9.472
4178 | 9.4586
4179 | 9.3916
4180 | 9.5842
4181 | 9.5172
4182 | 9.5658
4183 | 9.5266
4184 | 9.3956
4185 | 9.414
4186 | 9.5936
4187 | 9.612
4188 | 9.3286
4189 | 9.5976
4190 | 9.544
4191 | 9.491
4192 | 9.7192
4193 | 9.5306
4194 | 9.477
4195 | 9.405
4196 | 9.3376
4197 | 9.5892
4198 | 9.6606
4199 | 9.7376
4200 | 9.611
4201 | 9.3956
4202 | 9.3192
4203 | 9.414
4204 | 9.5802
4205 | 9.607
4206 | 9.535
4207 | 9.6472
4208 | 9.4636
4209 | 9.7142
4210 | 9.5256
4211 | 9.6338
4212 | 9.611
4213 | 9.616
4214 | 9.4636
4215 | 9.6606
4216 | 9.3956
4217 | 9.5172
4218 | 9.6656
4219 | 9.5892
4220 | 9.674
4221 | 9.346
4222 | 9.544
4223 | 9.4492
4224 | 9.3822
4225 | 9.6706
4226 | 9.472
4227 | 9.5842
4228 | 9.3286
4229 | 9.5936
4230 | 9.549
4231 | 9.4676
4232 | 9.477
4233 | 9.4586
4234 | 9.5306
4235 | 9.5658
4236 | 9.6556
4237 | 9.3956
4238 | 9.5122
4239 | 9.414
4240 | 9.6472
4241 | 9.4626
4242 | 9.7142
4243 | 9.5356
4244 | 9.6606
4245 | 9.7276
4246 | 9.736
4247 | 9.4676
4248 | 9.4452
4249 | 9.4586
4250 | 9.7142
4251 | 9.607
4252 | 9.616
4253 | 9.409
4254 | 9.4492
4255 | 9.5122
4256 | 9.4006
4257 | 9.4726
4258 | 9.6958
4259 | 9.549
4260 | 9.5936
4261 | 9.5306
4262 | 9.5256
4263 | 9.611
4264 | 9.611
4265 | 9.6606
4266 | 9.535
4267 | 9.5936
4268 | 9.5306
4269 | 9.3192
4270 | 9.6288
4271 | 9.6606
4272 | 9.4542
4273 | 9.6472
4274 | 9.7192
4275 | 9.4726
4276 | 9.7376
4277 | 9.4676
4278 | 9.5172
4279 | 9.544
4280 | 9.4492
4281 | 9.5256
4282 | 9.4006
4283 | 9.5936
4284 | 9.5936
4285 | 9.477
4286 | 9.41
4287 | 9.5892
4288 | 9.41
4289 | 9.5122
4290 | 9.5936
4291 | 9.5658
4292 | 9.4586
4293 | 9.5306
4294 | 9.4006
4295 | 9.549
4296 | 9.7192
4297 | 9.549
4298 | 9.612
4299 | 9.5886
4300 | 9.544
4301 | 9.4676
4302 | 9.679
4303 | 9.4492
4304 | 9.414
4305 | 9.6556
4306 | 9.5976
4307 | 9.612
4308 | 9.5936
4309 | 9.5618
4310 | 9.3326
4311 | 9.5356
4312 | 9.4006
4313 | 9.472
4314 | 9.5356
4315 | 9.4636
4316 | 9.621
4317 | 9.5306
4318 | 9.5266
4319 | 9.212
4320 | 9.486
4321 | 9.5708
4322 | 9.409
4323 | 9.4626
4324 | 9.5266
4325 | 9.6026
4326 | 9.5976
4327 | 9.5792
4328 | 9.616
4329 | 9.679
4330 | 9.6706
4331 | 9.6472
4332 | 9.5842
4333 | 9.5658
4334 | 9.679
4335 | 9.4452
4336 | 9.472
4337 | 9.54
4338 | 9.6874
4339 | 9.486
4340 | 9.477
4341 | 9.7142
4342 | 9.4542
4343 | 9.746
4344 | 9.6026
4345 | 9.7192
4346 | 9.612
4347 | 9.7192
4348 | 9.5122
4349 | 9.405
4350 | 9.346
4351 | 9.3286
4352 | 9.751
4353 | 9.5356
4354 | 9.5216
4355 | 9.5216
4356 | 9.621
4357 | 9.684
4358 | 9.54
4359 | 9.6026
4360 | 9.4676
4361 | 9.7142
4362 | 9.3192
4363 | 9.342
4364 | 9.746
4365 | 9.7192
4366 | 9.6472
4367 | 9.5842
4368 | 9.5306
4369 | 9.3286
4370 | 9.4006
4371 | 9.4006
4372 | 9.5306
4373 | 9.5842
4374 | 9.477
4375 | 9.5986
4376 | 9.414
4377 | 9.342
4378 | 9.3326
4379 | 9.5936
4380 | 9.5172
4381 | 9.5976
4382 | 9.5802
4383 | 9.6706
4384 | 9.6026
4385 | 9.6556
4386 | 9.5886
4387 | 9.7092
4388 | 9.7376
4389 | 9.5752
4390 | 9.5986
4391 | 9.7326
4392 | 9.7276
4393 | 9.5172
4394 | 9.279
4395 | 9.482
4396 | 9.7092
4397 | 9.5122
4398 | 9.5936
4399 | 9.5842
4400 | 9.5792
4401 | 9.549
4402 | 9.6288
4403 | 9.414
4404 | 9.549
4405 | 9.216
4406 | 9.5936
4407 | 9.5976
4408 | 9.5356
4409 | 9.477
4410 | 9.473
4411 | 9.674
4412 | 9.419
4413 | 9.669
4414 | 9.7092
4415 | 9.4636
4416 | 9.4636
4417 | 9.4626
4418 | 9.5266
4419 | 9.5172
4420 | 9.5306
4421 | 9.477
4422 | 9.5172
4423 | 9.549
4424 | 9.2656
4425 | 9.5306
4426 | 9.5986
4427 | 9.4542
4428 | 9.477
4429 | 9.54
4430 | 9.612
4431 | 9.4452
4432 | 9.5792
4433 | 9.5306
4434 | 9.5976
4435 | 9.491
4436 | 9.405
4437 | 9.409
4438 | 9.7326
4439 | 9.5172
4440 | 9.5306
4441 | 9.7092
4442 | 9.5936
4443 | 9.5356
4444 | 9.6338
4445 | 9.414
4446 | 9.275
4447 | 9.4676
4448 | 9.5886
4449 | 9.4676
4450 | 9.549
4451 | 9.5256
4452 | 9.4586
4453 | 9.5306
4454 | 9.621
4455 | 9.414
4456 | 9.5886
4457 | 9.481
4458 | 9.482
4459 | 9.616
4460 | 9.6026
4461 | 9.4636
4462 | 9.5976
4463 | 9.419
4464 | 9.351
4465 | 9.5976
4466 | 9.5306
4467 | 9.4988
4468 | 9.346
4469 | 9.746
4470 | 9.539
4471 | 9.216
4472 | 9.54
4473 | 9.7008
4474 | 9.3916
4475 | 9.544
4476 | 9.5306
4477 | 9.4676
4478 | 9.5926
4479 | 9.549
4480 | 9.5842
4481 | 9.684
4482 | 9.414
4483 | 9.5122
4484 | 9.5936
4485 | 9.6606
4486 | 9.338
4487 | 9.549
4488 | 9.5986
4489 | 9.4006
4490 | 9.611
4491 | 9.414
4492 | 9.6522
4493 | 9.6556
4494 | 9.6706
4495 | 9.5976
4496 | 9.279
4497 | 9.4586
4498 | 9.4636
4499 | 9.212
4500 | 9.6656
4501 | 9.5172
4502 | 9.3956
4503 | 9.4006
4504 | 9.477
4505 | 9.6656
4506 | 9.6472
4507 | 9.621
4508 | 9.606
4509 | 9.684
4510 | 9.5752
4511 | 9.741
4512 | 9.3326
4513 | 9.5266
4514 | 9.539
4515 | 9.7242
4516 | 9.5256
4517 | 9.5256
4518 | 9.5892
4519 | 9.4726
4520 | 9.5306
4521 | 9.4006
4522 | 9.3822
4523 | 9.539
4524 | 9.6026
4525 | 9.2656
4526 | 9.5752
4527 | 9.4636
4528 | 9.756
4529 | 9.481
4530 | 9.4542
4531 | 9.6606
4532 | 9.7142
4533 | 9.4006
4534 | 9.5618
4535 | 9.2656
4536 | 9.5356
4537 | 9.3956
4538 | 9.4006
4539 | 9.6656
4540 | 9.342
4541 | 9.4586
4542 | 9.5306
4543 | 9.149
4544 | 9.356
4545 | 9.751
4546 | 9.621
4547 | 9.544
4548 | 9.4586
4549 | 9.4586
4550 | 9.481
4551 | 9.4006
4552 | 9.6656
4553 | 9.6472
4554 | 9.491
4555 | 9.5986
4556 | 9.612
4557 | 9.6958
4558 | 9.54
4559 | 9.4586
4560 | 9.617
4561 | 9.612
4562 | 9.6522
4563 | 9.414
4564 | 9.5936
4565 | 9.7326
4566 | 9.611
4567 | 9.5892
4568 | 9.5306
4569 | 9.5306
4570 | 9.5658
4571 | 9.611
4572 | 9.3286
4573 | 9.4586
4574 | 9.472
4575 | 9.616
4576 | 9.7276
4577 | 9.4586
4578 | 9.4586
4579 | 9.5122
4580 | 9.4006
4581 | 9.5936
4582 | 9.4452
4583 | 9.5792
4584 | 9.414
4585 | 9.347
4586 | 9.5936
4587 | 9.284
4588 | 9.346
4589 | 9.5936
4590 | 9.4006
4591 | 9.4452
4592 | 9.6706
4593 | 9.684
4594 | 9.602
4595 | 9.409
4596 | 9.539
4597 | 9.5256
4598 | 9.482
4599 | 9.6154
4600 | 9.6606
4601 | 9.679
4602 | 9.41
4603 | 9.481
4604 | 9.5256
4605 | 9.4636
4606 | 9.2656
4607 | 9.5122
4608 | 9.4492
4609 | 9.616
4610 | 9.4676
4611 | 9.342
4612 | 9.669
4613 | 9.4676
4614 | 9.4006
4615 | 9.5306
4616 | 9.6606
4617 | 9.414
4618 | 9.6656
4619 | 9.3376
4620 | 9.5122
4621 | 9.4676
4622 | 9.149
4623 | 9.4492
4624 | 9.741
4625 | 9.7092
4626 | 9.5306
4627 | 9.5802
4628 | 9.549
4629 | 9.414
4630 | 9.3326
4631 | 9.5886
4632 | 9.3822
4633 | 9.5122
4634 | 9.5658
4635 | 9.5752
4636 | 9.414
4637 | 9.4676
4638 | 9.5886
4639 | 9.616
4640 | 9.3326
4641 | 9.6706
4642 | 9.612
4643 | 9.3376
4644 | 9.4542
4645 | 9.5892
4646 | 9.414
4647 | 9.539
4648 | 9.5306
4649 | 9.6472
4650 | 9.679
4651 | 9.544
4652 | 9.4626
4653 | 9.7142
4654 | 9.2656
4655 | 9.6656
4656 | 9.4626
4657 | 9.5926
4658 | 9.6706
4659 | 9.6958
4660 | 9.482
4661 | 9.4726
4662 | 9.6606
4663 | 9.684
4664 | 9.414
4665 | 9.549
4666 | 9.5256
4667 | 9.473
4668 | 9.405
4669 | 9.5886
4670 | 9.6288
4671 | 9.4676
4672 | 9.4006
4673 | 9.5892
4674 | 9.6556
4675 | 9.5356
4676 | 9.5976
4677 | 9.473
4678 | 9.7008
4679 | 9.482
4680 | 9.4546
4681 | 9.5842
4682 | 9.356
4683 | 9.3326
4684 | 9.549
4685 | 9.5708
4686 | 9.5356
4687 | 9.5886
4688 | 9.741
4689 | 9.472
4690 | 9.279
4691 | 9.54
4692 | 9.6606
4693 | 9.284
4694 | 9.5842
4695 | 9.5658
4696 | 9.5306
4697 | 9.3956
4698 | 9.4626
4699 | 9.6522
4700 | 9.5936
4701 | 9.5266
4702 | 9.4676
4703 | 9.414
4704 | 9.414
4705 | 9.6472
4706 | 9.6522
4707 | 9.5936
4708 | 9.414
4709 | 9.5658
4710 | 9.284
4711 | 9.472
4712 | 9.6288
4713 | 9.4006
4714 | 9.6026
4715 | 9.2656
4716 | 9.6472
4717 | 9.4676
4718 | 9.482
4719 | 9.549
4720 | 9.5266
4721 | 9.5886
4722 | 9.4626
4723 | 9.7376
4724 | 9.5256
4725 | 9.5122
4726 | 9.5306
4727 | 9.6026
4728 | 9.6556
4729 | 9.419
4730 | 9.5356
4731 | 9.6556
4732 | 9.6026
4733 | 9.5306
4734 | 9.472
4735 | 9.6026
4736 | 9.611
4737 | 9.545
4738 | 9.6556
4739 | 9.6874
4740 | 9.5752
4741 | 9.3916
4742 | 9.477
4743 | 9.6338
4744 | 9.544
4745 | 9.279
4746 | 9.6472
4747 | 9.5752
4748 | 9.679
4749 | 9.6606
4750 | 9.7008
4751 | 9.482
4752 | 9.6958
4753 | 9.5256
4754 | 9.674
4755 | 9.4636
4756 | 9.2026
4757 | 9.5172
4758 | 9.6522
4759 | 9.4586
4760 | 9.6076
4761 | 9.679
4762 | 9.6422
4763 | 9.549
4764 | 9.7142
4765 | 9.5266
4766 | 9.6606
4767 | 9.3822
4768 | 9.6606
4769 | 9.5256
4770 | 9.4636
4771 | 9.477
4772 | 9.549
4773 | 9.212
4774 | 9.4006
4775 | 9.5306
4776 | 9.3956
4777 | 9.612
4778 | 9.679
4779 | 9.486
4780 | 9.4726
4781 | 9.5306
4782 | 9.4988
4783 | 9.5306
4784 | 9.401
4785 | 9.6288
4786 | 9.4006
4787 | 9.5976
4788 | 9.5172
4789 | 9.7276
4790 | 9.3822
4791 | 9.4636
4792 | 9.6026
4793 | 9.611
4794 | 9.477
4795 | 9.6656
4796 | 9.6472
4797 | 9.5306
4798 | 9.6706
4799 | 9.347
4800 | 9.544
4801 | 9.481
4802 | 9.473
4803 | 9.679
4804 | 9.351
4805 | 9.7276
4806 | 9.5356
4807 | 9.5122
4808 | 9.611
4809 | 9.607
4810 | 9.4636
4811 | 9.472
4812 | 9.4586
4813 | 9.338
4814 | 9.3192
4815 | 9.679
4816 | 9.5926
4817 | 9.409
4818 | 9.7142
4819 | 9.746
4820 | 9.3286
4821 | 9.751
4822 | 9.621
4823 | 9.477
4824 | 9.6606
4825 | 9.6472
4826 | 9.621
4827 | 9.5986
4828 | 9.6076
4829 | 9.5842
4830 | 9.7142
4831 | 9.5708
4832 | 9.5802
4833 | 9.5802
4834 | 9.3286
4835 | 9.549
4836 | 9.7008
4837 | 9.6656
4838 | 9.544
4839 | 9.476
4840 | 9.4676
4841 | 9.5122
4842 | 9.5986
4843 | 9.746
4844 | 9.6422
4845 | 9.414
4846 | 9.6522
4847 | 9.212
4848 | 9.4452
4849 | 9.741
4850 | 9.6026
4851 | 9.347
4852 | 9.41
4853 | 9.5256
4854 | 9.3916
4855 | 9.4676
4856 | 9.5172
4857 | 9.607
4858 | 9.275
4859 | 9.5256
4860 | 9.347
4861 | 9.6288
4862 | 9.4726
4863 | 9.5976
4864 | 9.3956
4865 | 9.7008
4866 | 9.5708
4867 | 9.212
4868 | 9.5356
4869 | 9.5886
4870 | 9.482
4871 | 9.7192
4872 | 9.7376
4873 | 9.279
4874 | 9.689
4875 | 9.5306
4876 | 9.612
4877 | 9.5122
4878 | 9.486
4879 | 9.6606
4880 | 9.4636
4881 | 9.414
4882 | 9.5356
4883 | 9.477
4884 | 9.6656
4885 | 9.544
4886 | 9.5306
4887 | 9.5306
4888 | 9.746
4889 | 9.6606
4890 | 9.486
4891 | 9.3822
4892 | 9.472
4893 | 9.4626
4894 | 9.612
4895 | 9.4636
4896 | 9.7142
4897 | 9.405
4898 | 9.6522
4899 | 9.6288
4900 | 9.5122
4901 | 9.7008
4902 | 9.6026
4903 | 9.5306
4904 | 9.3956
4905 | 9.5256
4906 | 9.477
4907 | 9.5082
4908 | 9.4726
4909 | 9.684
4910 | 9.5708
4911 | 9.3822
4912 | 9.5172
4913 | 9.3822
4914 | 9.284
4915 | 9.5256
4916 | 9.4636
4917 | 9.5976
4918 | 9.544
4919 | 9.347
4920 | 9.4676
4921 | 9.5256
4922 | 9.4626
4923 | 9.5216
4924 | 9.7092
4925 | 9.5356
4926 | 9.7376
4927 | 9.6824
4928 | 9.6026
4929 | 9.5306
4930 | 9.275
4931 | 9.5708
4932 | 9.342
4933 | 9.7326
4934 | 9.5306
4935 | 9.5256
4936 | 9.5082
4937 | 9.7242
4938 | 9.612
4939 | 9.4542
4940 | 9.5306
4941 | 9.6556
4942 | 9.6338
4943 | 9.6556
4944 | 9.616
4945 | 9.6472
4946 | 9.5256
4947 | 9.4542
4948 | 9.472
4949 | 9.7326
4950 | 9.6076
4951 | 9.6874
4952 | 9.4006
4953 | 9.5356
4954 | 9.544
4955 | 9.6656
4956 | 9.4358
4957 | 9.4726
4958 | 9.5976
4959 | 9.6706
4960 | 9.7376
4961 | 9.472
4962 | 9.4676
4963 | 9.5306
4964 | 9.6824
4965 | 9.5658
4966 | 9.4626
4967 | 9.5356
4968 | 9.7008
4969 | 9.5172
4970 | 9.679
4971 | 9.342
4972 | 9.284
4973 | 9.6472
4974 | 9.554
4975 | 9.612
4976 | 9.5986
4977 | 9.3376
4978 | 9.6522
4979 | 9.212
4980 | 9.54
4981 | 9.4676
4982 | 9.5842
4983 | 9.5356
4984 | 9.5172
4985 | 9.279
4986 | 9.5976
4987 | 9.5892
4988 | 9.5752
4989 | 9.4586
4990 | 9.5708
4991 | 9.674
4992 | 9.6472
4993 | 9.7192
4994 | 9.5976
4995 | 9.5172
4996 | 9.41
4997 | 9.6606
4998 | 9.5842
4999 | 9.419
5000 | 9.477
5001 | 9.607
5002 | 9.6026
5003 | 9.7008
5004 | 9.5256
5005 | 9.7008
5006 | 9.544
5007 | 9.4626
5008 | 9.342
5009 | 9.2656
5010 | 9.6606
5011 | 9.7142
5012 | 9.5842
5013 | 9.616
5014 | 9.5256
5015 | 9.5306
5016 | 9.6656
5017 | 9.5306
5018 | 9.679
5019 | 9.756
5020 | 9.7192
5021 | 9.539
5022 | 9.5216
5023 | 9.5892
5024 | 9.4676
5025 | 9.746
5026 | 9.5892
5027 | 9.539
5028 | 9.544
5029 | 9.6556
5030 | 9.5658
5031 | 9.545
5032 | 9.5936
5033 | 9.5752
5034 | 9.6656
5035 | 9.5172
5036 | 9.409
5037 | 9.4676
5038 | 9.4726
5039 | 9.6606
5040 | 9.5802
5041 | 9.554
5042 | 9.5892
5043 | 9.602
5044 | 9.4586
5045 | 9.342
5046 | 9.477
5047 | 9.405
5048 | 9.549
5049 | 9.4542
5050 | 9.6338
5051 | 9.549
5052 | 9.5216
5053 | 9.4452
5054 | 9.3286
5055 | 9.6706
5056 | 9.549
5057 | 9.5802
5058 | 9.472
5059 | 9.3822
5060 | 9.741
5061 | 9.6606
5062 | 9.6154
5063 | 9.4586
5064 | 9.338
5065 | 9.6656
5066 | 9.5306
5067 | 9.347
5068 | 9.751
5069 | 9.5266
5070 | 9.6656
5071 | 9.679
5072 | 9.611
5073 | 9.4452
5074 | 9.6522
5075 | 9.549
5076 | 9.486
5077 | 9.6076
5078 | 9.5986
5079 | 9.5618
5080 | 9.6026
5081 | 9.3822
5082 | 9.5122
5083 | 9.5976
5084 | 9.6656
5085 | 9.549
5086 | 9.414
5087 | 9.549
5088 | 9.6026
5089 | 9.621
5090 | 9.472
5091 | 9.5172
5092 | 9.5356
5093 | 9.4586
5094 | 9.5892
5095 | 9.5122
5096 | 9.7326
5097 | 9.684
5098 | 9.6606
5099 | 9.5618
5100 | 9.342
5101 | 9.535
5102 | 9.6288
5103 | 9.5892
5104 | 9.626
5105 | 9.6026
5106 | 9.481
5107 | 9.4358
5108 | 9.746
5109 | 9.5172
5110 | 9.544
5111 | 9.3956
5112 | 9.5976
5113 | 9.4636
5114 | 9.6338
5115 | 9.746
5116 | 9.4626
5117 | 9.684
5118 | 9.7142
5119 | 9.473
5120 | 9.5842
5121 | 9.3286
5122 | 9.486
5123 | 9.549
5124 | 9.7192
5125 | 9.414
5126 | 9.5926
5127 | 9.5306
5128 | 9.616
5129 | 9.3822
5130 | 9.54
5131 | 9.4492
5132 | 9.212
5133 | 9.5306
5134 | 9.5122
5135 | 9.6656
5136 | 9.7092
5137 | 9.351
5138 | 9.4676
5139 | 9.4726
5140 | 9.409
5141 | 9.3822
5142 | 9.5216
5143 | 9.6606
5144 | 9.414
5145 | 9.544
5146 | 9.4006
5147 | 9.3916
5148 | 9.3916
5149 | 9.4006
5150 | 9.5172
5151 | 9.7142
5152 | 9.414
5153 | 9.5986
5154 | 9.3326
5155 | 9.6656
5156 | 9.4586
5157 | 9.5172
5158 | 9.7092
5159 | 9.549
5160 | 9.6522
5161 | 9.539
5162 | 9.5266
5163 | 9.535
5164 | 9.221
5165 | 9.6472
5166 | 9.5926
5167 | 9.342
5168 | 9.679
5169 | 9.414
5170 | 9.409
5171 | 9.626
5172 | 9.674
5173 | 9.5172
5174 | 9.6472
5175 | 9.5306
5176 | 9.4546
5177 | 9.414
5178 | 9.486
5179 | 9.5976
5180 | 9.4636
5181 | 9.616
5182 | 9.486
5183 | 9.5892
5184 | 9.3326
5185 | 9.612
5186 | 9.5842
5187 | 9.5306
5188 | 9.4676
5189 | 9.3916
5190 | 9.5936
5191 | 9.5306
5192 | 9.6656
5193 | 9.472
5194 | 9.4676
5195 | 9.486
5196 | 9.414
5197 | 9.607
5198 | 9.4636
5199 | 9.356
5200 | 9.2656
5201 | 9.472
5202 | 9.4676
5203 | 9.5936
5204 | 9.4586
5205 | 9.4586
5206 | 9.347
5207 | 9.4636
5208 | 9.5792
5209 | 9.7192
5210 | 9.3286
5211 | 9.5976
5212 | 9.212
5213 | 9.6338
5214 | 9.4676
5215 | 9.6606
5216 | 9.4492
5217 | 9.5256
5218 | 9.7276
5219 | 9.5792
5220 | 9.5172
5221 | 9.347
5222 | 9.5708
5223 | 9.5256
5224 | 9.5122
5225 | 9.6656
5226 | 9.284
5227 | 9.405
5228 | 9.6656
5229 | 9.6026
5230 | 9.4358
5231 | 9.5886
5232 | 9.5976
5233 | 9.5256
5234 | 9.3376
5235 | 9.3326
5236 | 9.477
5237 | 9.607
5238 | 9.5172
5239 | 9.5986
5240 | 9.5306
5241 | 9.5886
5242 | 9.4626
5243 | 9.5172
5244 | 9.486
5245 | 9.616
5246 | 9.5306
5247 | 9.5122
5248 | 9.405
5249 | 9.5752
5250 | 9.7058
5251 | 9.674
5252 | 9.405
5253 | 9.477
5254 | 9.5306
5255 | 9.6026
5256 | 9.472
5257 | 9.477
5258 | 9.409
5259 | 9.679
5260 | 9.6026
5261 | 9.3192
5262 | 9.4676
5263 | 9.4626
5264 | 9.7376
5265 | 9.5356
5266 | 9.5986
5267 | 9.3286
5268 | 9.3192
5269 | 9.4636
5270 | 9.4676
5271 | 9.616
5272 | 9.674
5273 | 9.549
5274 | 9.7092
5275 | 9.477
5276 | 9.342
5277 | 9.414
5278 | 9.5122
5279 | 9.482
5280 | 9.5802
5281 | 9.544
5282 | 9.4636
5283 | 9.2656
5284 | 9.5926
5285 | 9.6026
5286 | 9.689
5287 | 9.5842
5288 | 9.5936
5289 | 9.6656
5290 | 9.4988
5291 | 9.7242
5292 | 9.6606
5293 | 9.4492
5294 | 9.482
5295 | 9.347
5296 | 9.5802
5297 | 9.275
5298 | 9.7326
5299 | 9.679
5300 | 9.669
5301 | 9.5306
5302 | 9.405
5303 | 9.6656
5304 | 9.5936
5305 | 9.5172
5306 | 9.356
5307 | 9.5306
5308 | 9.405
5309 | 9.284
5310 | 9.7142
5311 | 9.4636
5312 | 9.5256
5313 | 9.5842
5314 | 9.7226
5315 | 9.5256
5316 | 9.279
5317 | 9.342
5318 | 9.4636
5319 | 9.284
5320 | 9.5306
5321 | 9.5842
5322 | 9.5842
5323 | 9.4586
5324 | 9.409
5325 | 9.5976
5326 | 9.4636
5327 | 9.6422
5328 | 9.7142
5329 | 9.5356
5330 | 9.5708
5331 | 9.3956
5332 | 9.5752
5333 | 9.6706
5334 | 9.481
5335 | 9.684
5336 | 9.4006
5337 | 9.756
5338 | 9.669
5339 | 9.5266
5340 | 9.4626
5341 | 9.549
5342 | 9.6076
5343 | 9.4636
5344 | 9.6026
5345 | 9.5172
5346 | 9.5122
5347 | 9.554
5348 | 9.6338
5349 | 9.549
5350 | 9.279
5351 | 9.4452
5352 | 9.6706
5353 | 9.6706
5354 | 9.3822
5355 | 9.351
5356 | 9.3956
5357 | 9.549
5358 | 9.5082
5359 | 9.482
5360 | 9.5122
5361 | 9.5752
5362 | 9.482
5363 | 9.554
5364 | 9.347
5365 | 9.6288
5366 | 9.5792
5367 | 9.602
5368 | 9.756
5369 | 9.6472
5370 | 9.3916
5371 | 9.5306
5372 | 9.486
5373 | 9.6472
5374 | 9.4726
5375 | 9.544
5376 | 9.5752
5377 | 9.539
5378 | 9.5618
5379 | 9.5256
5380 | 9.746
5381 | 9.477
5382 | 9.347
5383 | 9.149
5384 | 9.6422
5385 | 9.414
5386 | 9.3956
5387 | 9.6656
5388 | 9.6472
5389 | 9.5306
5390 | 9.549
5391 | 9.7276
5392 | 9.6472
5393 | 9.4006
5394 | 9.284
5395 | 9.7242
5396 | 9.2026
5397 | 9.4676
5398 | 9.6556
5399 | 9.5306
5400 | 9.409
5401 | 9.7058
5402 | 9.6026
5403 | 9.5256
5404 | 9.5082
5405 | 9.606
5406 | 9.6422
5407 | 9.4636
5408 | 9.6076
5409 | 9.5266
5410 | 9.5306
5411 | 9.6472
5412 | 9.5986
5413 | 9.356
5414 | 9.5356
5415 | 9.3376
5416 | 9.486
5417 | 9.5216
5418 | 9.6026
5419 | 9.5122
5420 | 9.674
5421 | 9.472
5422 | 9.669
5423 | 9.5122
5424 | 9.4452
5425 | 9.4726
5426 | 9.342
5427 | 9.6958
5428 | 9.4636
5429 | 9.3286
5430 | 9.4676
5431 | 9.607
5432 | 9.679
5433 | 9.7376
5434 | 9.7226
5435 | 9.5122
5436 | 9.5842
5437 | 9.5216
5438 | 9.346
5439 | 9.5216
5440 | 9.4726
5441 | 9.6472
5442 | 9.5618
5443 | 9.3822
5444 | 9.4006
5445 | 9.279
5446 | 9.149
5447 | 9.5256
5448 | 9.746
5449 | 9.4676
5450 | 9.6288
5451 | 9.5216
5452 | 9.7192
5453 | 9.3822
5454 | 9.409
5455 | 9.544
5456 | 9.5976
5457 | 9.356
5458 | 9.6472
5459 | 9.5976
5460 | 9.7092
5461 | 9.679
5462 | 9.6606
5463 | 9.7326
5464 | 9.5256
5465 | 9.4452
5466 | 9.6026
5467 | 9.409
5468 | 9.3956
5469 | 9.5976
5470 | 9.4492
5471 | 9.2656
5472 | 9.3286
5473 | 9.5256
5474 | 9.5306
5475 | 9.5356
5476 | 9.6472
5477 | 9.342
5478 | 9.5926
5479 | 9.7326
5480 | 9.3956
5481 | 9.554
5482 | 9.2656
5483 | 9.684
5484 | 9.612
5485 | 9.5266
5486 | 9.616
5487 | 9.5986
5488 | 9.6522
5489 | 9.549
5490 | 9.347
5491 | 9.5122
5492 | 9.6338
5493 | 9.486
5494 | 9.6288
5495 | 9.6958
5496 | 9.7242
5497 | 9.4636
5498 | 9.473
5499 | 9.7008
5500 | 9.544
5501 | 9.6874
5502 | 9.4006
5503 | 9.4988
5504 | 9.7276
5505 | 9.279
5506 | 9.3326
5507 | 9.5122
5508 | 9.472
5509 | 9.4006
5510 | 9.284
5511 | 9.5986
5512 | 9.3376
5513 | 9.621
5514 | 9.4586
5515 | 9.7008
5516 | 9.544
5517 | 9.5356
5518 | 9.5886
5519 | 9.405
5520 | 9.3822
5521 | 9.5892
5522 | 9.5658
5523 | 9.5936
5524 | 9.6026
5525 | 9.481
5526 | 9.554
5527 | 9.477
5528 | 9.486
5529 | 9.5172
5530 | 9.6606
5531 | 9.616
5532 | 9.7242
5533 | 9.5842
5534 | 9.6338
5535 | 9.3376
5536 | 9.7276
5537 | 9.7326
5538 | 9.2026
5539 | 9.4988
5540 | 9.5986
5541 | 9.347
5542 | 9.549
5543 | 9.5802
5544 | 9.626
5545 | 9.4676
5546 | 9.284
5547 | 9.5256
5548 | 9.401
5549 | 9.3822
5550 | 9.482
5551 | 9.611
5552 | 9.549
5553 | 9.6288
5554 | 9.5172
5555 | 9.5752
5556 | 9.7276
5557 | 9.3326
5558 | 9.5986
5559 | 9.41
5560 | 9.607
5561 | 9.5356
5562 | 9.5306
5563 | 9.679
5564 | 9.3822
5565 | 9.6288
5566 | 9.3376
5567 | 9.5926
5568 | 9.554
5569 | 9.741
5570 | 9.679
5571 | 9.5752
5572 | 9.414
5573 | 9.554
5574 | 9.544
5575 | 9.5792
5576 | 9.5172
5577 | 9.6958
5578 | 9.5936
5579 | 9.5306
5580 | 9.4006
5581 | 9.414
5582 | 9.5842
5583 | 9.6076
5584 | 9.6656
5585 | 9.607
5586 | 9.684
5587 | 9.419
5588 | 9.481
5589 | 9.4492
5590 | 9.549
5591 | 9.472
5592 | 9.3916
5593 | 9.356
5594 | 9.611
5595 | 9.5256
5596 | 9.405
5597 | 9.5792
5598 | 9.5886
5599 | 9.4636
5600 | 9.5356
5601 | 9.5708
5602 | 9.5356
5603 | 9.6026
5604 | 9.2656
5605 | 9.6522
5606 | 9.5842
5607 | 9.481
5608 | 9.4626
5609 | 9.4676
5610 | 9.5708
5611 | 9.5306
5612 | 9.4636
5613 | 9.6026
5614 | 9.486
5615 | 9.5356
5616 | 9.5356
5617 | 9.3956
5618 | 9.5986
5619 | 9.476
5620 | 9.679
5621 | 9.539
5622 | 9.7426
5623 | 9.6076
5624 | 9.679
5625 | 9.414
5626 | 9.486
5627 | 9.5986
5628 | 9.405
5629 | 9.472
5630 | 9.409
5631 | 9.5122
5632 | 9.6556
5633 | 9.5926
5634 | 9.5792
5635 | 9.689
5636 | 9.6026
5637 | 9.5792
5638 | 9.4586
5639 | 9.549
5640 | 9.5892
5641 | 9.481
5642 | 9.5172
5643 | 9.5356
5644 | 9.5886
5645 | 9.4626
5646 | 9.626
5647 | 9.4542
5648 | 9.5356
5649 | 9.4586
5650 | 9.5936
5651 | 9.3956
5652 | 9.405
5653 | 9.684
5654 | 9.54
5655 | 9.5708
5656 | 9.2656
5657 | 9.486
5658 | 9.621
5659 | 9.472
5660 | 9.751
5661 | 9.607
5662 | 9.7058
5663 | 9.7226
5664 | 9.5842
5665 | 9.756
5666 | 9.7326
5667 | 9.41
5668 | 9.611
5669 | 9.544
5670 | 9.3822
5671 | 9.549
5672 | 9.4636
5673 | 9.5356
5674 | 9.6706
5675 | 9.4586
5676 | 9.621
5677 | 9.4636
5678 | 9.4006
5679 | 9.5926
5680 | 9.5842
5681 | 9.5122
5682 | 9.414
5683 | 9.3956
5684 | 9.5926
5685 | 9.3956
5686 | 9.3956
5687 | 9.669
5688 | 9.544
5689 | 9.3376
5690 | 9.5306
5691 | 9.4676
5692 | 9.356
5693 | 9.5842
5694 | 9.5356
5695 | 9.5122
5696 | 9.4542
5697 | 9.5936
5698 | 9.7142
5699 | 9.4006
5700 | 9.6606
5701 | 9.612
5702 | 9.41
5703 | 9.5792
5704 | 9.616
5705 | 9.409
5706 | 9.5306
5707 | 9.741
5708 | 9.5256
5709 | 9.2026
5710 | 9.6606
5711 | 9.3192
5712 | 9.5892
5713 | 9.4636
5714 | 9.4492
5715 | 9.405
5716 | 9.746
5717 | 9.5306
5718 | 9.3286
5719 | 9.3286
5720 | 9.347
5721 | 9.4006
5722 | 9.473
5723 | 9.481
5724 | 9.674
5725 | 9.5802
5726 | 9.612
5727 | 9.607
5728 | 9.3286
5729 | 9.347
5730 | 9.5256
5731 | 9.6874
5732 | 9.6556
5733 | 9.607
5734 | 9.5306
5735 | 9.6076
5736 | 9.476
5737 | 9.481
5738 | 9.346
5739 | 9.4542
5740 | 9.6472
5741 | 9.607
5742 | 9.5986
5743 | 9.4636
5744 | 9.669
5745 | 9.602
5746 | 9.544
5747 | 9.41
5748 | 9.5892
5749 | 9.6606
5750 | 9.679
5751 | 9.3192
5752 | 9.5658
5753 | 9.279
5754 | 9.216
5755 | 9.611
5756 | 9.4006
5757 | 9.3956
5758 | 9.4492
5759 | 9.4636
5760 | 9.4006
5761 | 9.4542
5762 | 9.342
5763 | 9.6556
5764 | 9.6824
5765 | 9.3956
5766 | 9.4586
5767 | 9.544
5768 | 9.472
5769 | 9.5618
5770 | 9.554
5771 | 9.5892
5772 | 9.7426
5773 | 9.684
5774 | 9.3286
5775 | 9.414
5776 | 9.342
5777 | 9.611
5778 | 9.4586
5779 | 9.4452
5780 | 9.5256
5781 | 9.5356
5782 | 9.4676
5783 | 9.482
5784 | 9.6656
5785 | 9.5842
5786 | 9.606
5787 | 9.5306
5788 | 9.5122
5789 | 9.3286
5790 | 9.4626
5791 | 9.486
5792 | 9.4726
5793 | 9.7326
5794 | 9.554
5795 | 9.351
5796 | 9.4626
5797 | 9.6606
5798 | 9.6026
5799 | 9.5306
5800 | 9.5976
5801 | 9.5356
5802 | 9.4586
5803 | 9.221
5804 | 9.6656
5805 | 9.4452
5806 | 9.419
5807 | 9.7142
5808 | 9.5256
5809 | 9.6472
5810 | 9.7192
5811 | 9.477
5812 | 9.5658
5813 | 9.5802
5814 | 9.674
5815 | 9.7008
5816 | 9.5842
5817 | 9.4586
5818 | 9.5892
5819 | 9.616
5820 | 9.5886
5821 | 9.4006
5822 | 9.4676
5823 | 9.5936
5824 | 9.7242
5825 | 9.5306
5826 | 9.6026
5827 | 9.4492
5828 | 9.5886
5829 | 9.5658
5830 | 9.5936
5831 | 9.3956
5832 | 9.616
5833 | 9.419
5834 | 9.6656
5835 | 9.544
5836 | 9.5752
5837 | 9.6958
5838 | 9.5792
5839 | 9.549
5840 | 9.621
5841 | 9.684
5842 | 9.5842
5843 | 9.5802
5844 | 9.4358
5845 | 9.4726
5846 | 9.5306
5847 | 9.5752
5848 | 9.3956
5849 | 9.5122
5850 | 9.5172
5851 | 9.6472
5852 | 9.5122
5853 | 9.7008
5854 | 9.4988
5855 | 9.544
5856 | 9.414
5857 | 9.6656
5858 | 9.5892
5859 | 9.607
5860 | 9.5708
5861 | 9.684
5862 | 9.482
5863 | 9.5802
5864 | 9.5976
5865 | 9.2656
5866 | 9.5356
5867 | 9.5926
5868 | 9.679
5869 | 9.7008
5870 | 9.5842
5871 | 9.477
5872 | 9.4492
5873 | 9.6026
5874 | 9.4726
5875 | 9.6522
5876 | 9.5172
5877 | 9.6026
5878 | 9.544
5879 | 9.549
5880 | 9.5658
5881 | 9.342
5882 | 9.4006
5883 | 9.4726
5884 | 9.4492
5885 | 9.626
5886 | 9.472
5887 | 9.6288
5888 | 9.5976
5889 | 9.4676
5890 | 9.6076
5891 | 9.6026
5892 | 9.5256
5893 | 9.477
5894 | 9.6026
5895 | 9.2656
5896 | 9.607
5897 | 9.7326
5898 | 9.5708
5899 | 9.3822
5900 | 9.4492
5901 | 9.405
5902 | 9.5976
5903 | 9.342
5904 | 9.6874
5905 | 9.669
5906 | 9.5936
5907 | 9.5306
5908 | 9.4726
5909 | 9.41
5910 | 9.6472
5911 | 9.5792
5912 | 9.5658
5913 | 9.6656
5914 | 9.5256
5915 | 9.4676
5916 | 9.3326
5917 | 9.5936
5918 | 9.5256
5919 | 9.3286
5920 | 9.3376
5921 | 9.2656
5922 | 9.5976
5923 | 9.6656
5924 | 9.3956
5925 | 9.5926
5926 | 9.481
5927 | 9.4006
5928 | 9.5886
5929 | 9.616
5930 | 9.4726
5931 | 9.7142
5932 | 9.4006
5933 | 9.5802
5934 | 9.6958
5935 | 9.7376
5936 | 9.5256
5937 | 9.5172
5938 | 9.621
5939 | 9.279
5940 | 9.5936
5941 | 9.486
5942 | 9.347
5943 | 9.5172
5944 | 9.5306
5945 | 9.351
5946 | 9.5306
5947 | 9.6422
5948 | 9.5172
5949 | 9.5792
5950 | 9.5172
5951 | 9.5524
5952 | 9.5306
5953 | 9.342
5954 | 9.6026
5955 | 9.476
5956 | 9.5306
5957 | 9.6422
5958 | 9.5306
5959 | 9.616
5960 | 9.2026
5961 | 9.4726
5962 | 9.5306
5963 | 9.5356
5964 | 9.621
5965 | 9.4726
5966 | 9.6026
5967 | 9.482
5968 | 9.477
5969 | 9.346
5970 | 9.5122
5971 | 9.7242
5972 | 9.414
5973 | 9.472
5974 | 9.5886
5975 | 9.544
5976 | 9.347
5977 | 9.3956
5978 | 9.612
5979 | 9.544
5980 | 9.414
5981 | 9.5306
5982 | 9.476
5983 | 9.491
5984 | 9.5122
5985 | 9.54
5986 | 9.419
5987 | 9.414
5988 | 9.481
5989 | 9.284
5990 | 9.544
5991 | 9.4542
5992 | 9.4006
5993 | 9.4006
5994 | 9.5802
5995 | 9.4586
5996 | 9.5306
5997 | 9.477
5998 | 9.5752
5999 | 9.6026
6000 | 9.5936
6001 | 9.5708
6002 | 9.611
6003 | 9.679
6004 | 9.5976
6005 | 9.5792
6006 | 9.549
6007 | 9.6522
6008 | 9.612
6009 | 9.7192
6010 | 9.4492
6011 | 9.679
6012 | 9.6472
6013 | 9.549
6014 | 9.2656
6015 | 9.5256
6016 | 9.6706
6017 | 9.3326
6018 | 9.7326
6019 | 9.5256
6020 | 9.5306
6021 | 9.5802
6022 | 9.3956
6023 | 9.414
6024 | 9.2656
6025 | 9.477
6026 | 9.4586
6027 | 9.3376
6028 | 9.4676
6029 | 9.212
6030 | 9.476
6031 | 9.6656
6032 | 9.7376
6033 | 9.54
6034 | 9.4626
6035 | 9.5802
6036 | 9.6076
6037 | 9.5122
6038 | 9.6472
6039 | 9.4726
6040 | 9.3956
6041 | 9.7326
6042 | 9.5802
6043 | 9.4586
6044 | 9.607
6045 | 9.6472
6046 | 9.5618
6047 | 9.6606
6048 | 9.3376
6049 | 9.3956
6050 | 9.746
6051 | 9.4726
6052 | 9.284
6053 | 9.5306
6054 | 9.544
6055 | 9.549
6056 | 9.7192
6057 | 9.3192
6058 | 9.414
6059 | 9.5658
6060 | 9.481
6061 | 9.674
6062 | 9.6606
6063 | 9.5256
6064 | 9.7192
6065 | 9.544
6066 | 9.6472
6067 | 9.612
6068 | 9.5306
6069 | 9.2656
6070 | 9.4726
6071 | 9.5122
6072 | 9.5266
6073 | 9.5892
6074 | 9.6026
6075 | 9.6338
6076 | 9.7376
6077 | 9.6026
6078 | 9.3326
6079 | 9.491
6080 | 9.5976
6081 | 9.4626
6082 | 9.5256
6083 | 9.549
6084 | 9.3916
6085 | 9.5122
6086 | 9.4006
6087 | 9.5842
6088 | 9.149
6089 | 9.212
6090 | 9.4636
6091 | 9.481
6092 | 9.679
6093 | 9.5976
6094 | 9.3286
6095 | 9.342
6096 | 9.549
6097 | 9.6154
6098 | 9.4626
6099 | 9.5886
6100 | 9.41
6101 | 9.472
6102 | 9.7008
6103 | 9.5306
6104 | 9.212
6105 | 9.3326
6106 | 9.4586
6107 | 9.5306
6108 | 9.481
6109 | 9.607
6110 | 9.5306
6111 | 9.5256
6112 | 9.4358
6113 | 9.549
6114 | 9.602
6115 | 9.4492
6116 | 9.5256
6117 | 9.5842
6118 | 9.5802
6119 | 9.674
6120 | 9.5752
6121 | 9.5122
6122 | 9.472
6123 | 9.6522
6124 | 9.5842
6125 | 9.3286
6126 | 9.5892
6127 | 9.607
6128 | 9.4636
6129 | 9.5802
6130 | 9.5122
6131 | 9.472
6132 | 9.3956
6133 | 9.5306
6134 | 9.6522
6135 | 9.6656
6136 | 9.6522
6137 | 9.5842
6138 | 9.5306
6139 | 9.4452
6140 | 9.3916
6141 | 9.679
6142 | 9.4492
6143 | 9.4676
6144 | 9.7092
6145 | 9.414
6146 | 9.5256
6147 | 9.338
6148 | 9.3376
6149 | 9.5886
6150 | 9.347
6151 | 9.4726
6152 | 9.741
6153 | 9.482
6154 | 9.549
6155 | 9.4452
6156 | 9.482
6157 | 9.6026
6158 | 9.6706
6159 | 9.4586
6160 | 9.4676
6161 | 9.549
6162 | 9.5976
6163 | 9.7326
6164 | 9.5842
6165 | 9.5306
6166 | 9.3822
6167 | 9.612
6168 | 9.5802
6169 | 9.414
6170 | 9.5708
6171 | 9.5306
6172 | 9.5842
6173 | 9.4636
6174 | 9.544
6175 | 9.544
6176 | 9.5936
6177 | 9.674
6178 | 9.3326
6179 | 9.5936
6180 | 9.5842
6181 | 9.5842
6182 | 9.4006
6183 | 9.4546
6184 | 9.617
6185 | 9.6606
6186 | 9.6656
6187 | 9.7276
6188 | 9.409
6189 | 9.6656
6190 | 9.347
6191 | 9.2656
6192 | 9.7058
6193 | 9.7326
6194 | 9.3916
6195 | 9.414
6196 | 9.6472
6197 | 9.3192
6198 | 9.414
6199 | 9.414
6200 | 9.351
6201 | 9.4358
6202 | 9.7192
6203 | 9.746
6204 | 9.6706
6205 | 9.7192
6206 | 9.6958
6207 | 9.6472
6208 | 9.6422
6209 | 9.5792
6210 | 9.549
6211 | 9.5618
6212 | 9.554
6213 | 9.414
6214 | 9.3376
6215 | 9.54
6216 | 9.4006
6217 | 9.5842
6218 | 9.5356
6219 | 9.669
6220 | 9.539
6221 | 9.679
6222 | 9.606
6223 | 9.6656
6224 | 9.5842
6225 | 9.5256
6226 | 9.616
6227 | 9.477
6228 | 9.41
6229 | 9.607
6230 | 9.4676
6231 | 9.5256
6232 | 9.7008
6233 | 9.486
6234 | 9.4542
6235 | 9.741
6236 | 9.4492
6237 | 9.7058
6238 | 9.5892
6239 | 9.409
6240 | 9.3822
6241 | 9.554
6242 | 9.3956
6243 | 9.6026
6244 | 9.5356
6245 | 9.616
6246 | 9.5976
6247 | 9.5306
6248 | 9.5986
6249 | 9.616
6250 | 9.414
6251 | 9.684
6252 | 9.419
6253 | 9.5842
6254 | 9.5306
6255 | 9.419
6256 | 9.4988
6257 | 9.5172
6258 | 9.607
6259 | 9.6656
6260 | 9.4636
6261 | 9.351
6262 | 9.4676
6263 | 9.6026
6264 | 9.5306
6265 | 9.5306
6266 | 9.6656
6267 | 9.3916
6268 | 9.4006
6269 | 9.477
6270 | 9.5708
6271 | 9.3956
6272 | 9.616
6273 | 9.621
6274 | 9.5356
6275 | 9.5122
6276 | 9.482
6277 | 9.4726
6278 | 9.212
6279 | 9.7376
6280 | 9.5356
6281 | 9.6606
6282 | 9.3956
6283 | 9.5892
6284 | 9.3956
6285 | 9.751
6286 | 9.6288
6287 | 9.7192
6288 | 9.477
6289 | 9.544
6290 | 9.3376
6291 | 9.2656
6292 | 9.5792
6293 | 9.468
6294 | 9.405
6295 | 9.684
6296 | 9.616
6297 | 9.3956
6298 | 9.482
6299 | 9.616
6300 | 9.5356
6301 | 9.4542
6302 | 9.6026
6303 | 9.472
6304 | 9.477
6305 | 9.5658
6306 | 9.6026
6307 | 9.5752
6308 | 9.6026
6309 | 9.5976
6310 | 9.4636
6311 | 9.5122
6312 | 9.674
6313 | 9.5926
6314 | 9.482
6315 | 9.4006
6316 | 9.4452
6317 | 9.4636
6318 | 9.5122
6319 | 9.7008
6320 | 9.539
6321 | 9.5886
6322 | 9.7276
6323 | 9.4586
6324 | 9.5356
6325 | 9.3822
6326 | 9.7276
6327 | 9.4988
6328 | 9.6656
6329 | 9.279
6330 | 9.6472
6331 | 9.5792
6332 | 9.5986
6333 | 9.6026
6334 | 9.6076
6335 | 9.751
6336 | 9.414
6337 | 9.544
6338 | 9.5356
6339 | 9.756
6340 | 9.5172
6341 | 9.4542
6342 | 9.4006
6343 | 9.674
6344 | 9.4586
6345 | 9.6522
6346 | 9.3286
6347 | 9.5122
6348 | 9.6288
6349 | 9.356
6350 | 9.7008
6351 | 9.5976
6352 | 9.612
6353 | 9.6422
6354 | 9.6656
6355 | 9.482
6356 | 9.4636
6357 | 9.414
6358 | 9.6076
6359 | 9.544
6360 | 9.5986
6361 | 9.414
6362 | 9.4586
6363 | 9.4636
6364 | 9.3822
6365 | 9.405
6366 | 9.5306
6367 | 9.6656
6368 | 9.7326
6369 | 9.4726
6370 | 9.684
6371 | 9.4636
6372 | 9.477
6373 | 9.5976
6374 | 9.674
6375 | 9.5892
6376 | 9.617
6377 | 9.5356
6378 | 9.5306
6379 | 9.679
6380 | 9.477
6381 | 9.3192
6382 | 9.6288
6383 | 9.539
6384 | 9.481
6385 | 9.6656
6386 | 9.6556
6387 | 9.607
6388 | 9.54
6389 | 9.544
6390 | 9.41
6391 | 9.5256
6392 | 9.7376
6393 | 9.5306
6394 | 9.607
6395 | 9.607
6396 | 9.5216
6397 | 9.5986
6398 | 9.4676
6399 | 9.405
6400 | 9.621
6401 | 9.3956
6402 | 9.6656
6403 | 9.477
6404 | 9.5986
6405 | 9.554
6406 | 9.41
6407 | 9.6472
6408 | 9.4636
6409 | 9.679
6410 | 9.674
6411 | 9.5306
6412 | 9.4586
6413 | 9.3956
6414 | 9.674
6415 | 9.6706
6416 | 9.347
6417 | 9.477
6418 | 9.4542
6419 | 9.3822
6420 | 9.6422
6421 | 9.486
6422 | 9.351
6423 | 9.472
6424 | 9.4586
6425 | 9.3376
6426 | 9.414
6427 | 9.544
6428 | 9.4626
6429 | 9.6556
6430 | 9.5842
6431 | 9.5658
6432 | 9.6026
6433 | 9.477
6434 | 9.347
6435 | 9.6656
6436 | 9.414
6437 | 9.544
6438 | 9.54
6439 | 9.4676
6440 | 9.544
6441 | 9.6338
6442 | 9.486
6443 | 9.5306
6444 | 9.409
6445 | 9.41
6446 | 9.4586
6447 | 9.347
6448 | 9.3822
6449 | 9.4626
6450 | 9.6522
6451 | 9.5892
6452 | 9.6288
6453 | 9.679
6454 | 9.612
6455 | 9.4626
6456 | 9.7326
6457 | 9.5802
6458 | 9.751
6459 | 9.5752
6460 | 9.5752
6461 | 9.4452
6462 | 9.607
6463 | 9.5886
6464 | 9.347
6465 | 9.4676
6466 | 9.621
6467 | 9.5256
6468 | 9.7326
6469 | 9.4988
6470 | 9.342
6471 | 9.5356
6472 | 9.414
6473 | 9.5926
6474 | 9.539
6475 | 9.5976
6476 | 9.7142
6477 | 9.5936
6478 | 9.5356
6479 | 9.472
6480 | 9.554
6481 | 9.549
6482 | 9.4676
6483 | 9.5976
6484 | 9.4586
6485 | 9.6076
6486 | 9.5892
6487 | 9.6288
6488 | 9.5892
6489 | 9.5892
6490 | 9.6472
6491 | 9.6606
6492 | 9.476
6493 | 9.5172
6494 | 9.611
6495 | 9.5886
6496 | 9.4636
6497 | 9.6606
6498 | 9.4626
6499 | 9.4452
6500 | 9.5082
6501 | 9.4636
6502 | 9.5936
6503 | 9.7192
6504 | 9.5172
6505 | 9.6656
6506 | 9.414
6507 | 9.4452
6508 | 9.5306
6509 | 9.6338
6510 | 9.5986
6511 | 9.679
6512 | 9.5976
6513 | 9.6472
6514 | 9.6606
6515 | 9.5082
6516 | 9.4452
6517 | 9.4006
6518 | 9.554
6519 | 9.3956
6520 | 9.5892
6521 | 9.476
6522 | 9.5356
6523 | 9.4726
6524 | 9.414
6525 | 9.414
6526 | 9.284
6527 | 9.5976
6528 | 9.4006
6529 | 9.5216
6530 | 9.5256
6531 | 9.679
6532 | 9.6522
6533 | 9.607
6534 | 9.477
6535 | 9.4586
6536 | 9.5082
6537 | 9.477
6538 | 9.4636
6539 | 9.684
6540 | 9.5842
6541 | 9.6026
6542 | 9.54
6543 | 9.5172
6544 | 9.347
6545 | 9.4988
6546 | 9.284
6547 | 9.5172
6548 | 9.5172
6549 | 9.554
6550 | 9.2656
6551 | 9.342
6552 | 9.5306
6553 | 9.6706
6554 | 9.554
6555 | 9.5842
6556 | 9.7008
6557 | 9.621
6558 | 9.3956
6559 | 9.549
6560 | 9.4726
6561 | 9.4626
6562 | 9.684
6563 | 9.414
6564 | 9.3286
6565 | 9.6026
6566 | 9.5256
6567 | 9.539
6568 | 9.7426
6569 | 9.41
6570 | 9.6154
6571 | 9.6706
6572 | 9.5892
6573 | 9.4676
6574 | 9.4006
6575 | 9.5842
6576 | 9.4492
6577 | 9.6026
6578 | 9.5842
6579 | 9.6522
6580 | 9.5122
6581 | 9.6076
6582 | 9.679
6583 | 9.4726
6584 | 9.674
6585 | 9.7192
6586 | 9.3822
6587 | 9.7008
6588 | 9.3822
6589 | 9.544
6590 | 9.6522
6591 | 9.6472
6592 | 9.3956
6593 | 9.4676
6594 | 9.405
6595 | 9.3956
6596 | 9.482
6597 | 9.616
6598 | 9.6656
6599 | 9.3326
6600 | 9.481
6601 | 9.5356
6602 | 9.5658
6603 | 9.5976
6604 | 9.3822
6605 | 9.3192
6606 | 9.5122
6607 | 9.4636
6608 | 9.4636
6609 | 9.5306
6610 | 9.347
6611 | 9.284
6612 | 9.472
6613 | 9.684
6614 | 9.472
6615 | 9.347
6616 | 9.5306
6617 | 9.544
6618 | 9.544
6619 | 9.5842
6620 | 9.409
6621 | 9.4542
6622 | 9.6606
6623 | 9.6338
6624 | 9.6422
6625 | 9.6288
6626 | 9.346
6627 | 9.4676
6628 | 9.6874
6629 | 9.6026
6630 | 9.5936
6631 | 9.7092
6632 | 9.347
6633 | 9.3956
6634 | 9.486
6635 | 9.607
6636 | 9.468
6637 | 9.746
6638 | 9.5936
6639 | 9.54
6640 | 9.4006
6641 | 9.3286
6642 | 9.611
6643 | 9.4988
6644 | 9.3822
6645 | 9.611
6646 | 9.674
6647 | 9.4626
6648 | 9.482
6649 | 9.5976
6650 | 9.3286
6651 | 9.5082
6652 | 9.612
6653 | 9.549
6654 | 9.4676
6655 | 9.751
6656 | 9.7326
6657 | 9.611
6658 | 9.6288
6659 | 9.5936
6660 | 9.554
6661 | 9.5802
6662 | 9.611
6663 | 9.3916
6664 | 9.6656
6665 | 9.7376
6666 | 9.6606
6667 | 9.5986
6668 | 9.5306
6669 | 9.6288
6670 | 9.414
6671 | 9.5752
6672 | 9.284
6673 | 9.405
6674 | 9.5936
6675 | 9.7142
6676 | 9.4358
6677 | 9.5892
6678 | 9.3956
6679 | 9.6656
6680 | 9.3916
6681 | 9.54
6682 | 9.5976
6683 | 9.4626
6684 | 9.5306
6685 | 9.6472
6686 | 9.539
6687 | 9.4636
6688 | 9.549
6689 | 9.347
6690 | 9.3376
6691 | 9.347
6692 | 9.5976
6693 | 9.275
6694 | 9.6556
6695 | 9.5122
6696 | 9.5936
6697 | 9.414
6698 | 9.5356
6699 | 9.414
6700 | 9.5936
6701 | 9.414
6702 | 9.5216
6703 | 9.5658
6704 | 9.6288
6705 | 9.3956
6706 | 9.7326
6707 | 9.6606
6708 | 9.606
6709 | 9.674
6710 | 9.5986
6711 | 9.6556
6712 | 9.6338
6713 | 9.347
6714 | 9.5792
6715 | 9.54
6716 | 9.6472
6717 | 9.612
6718 | 9.746
6719 | 9.6656
6720 | 9.544
6721 | 9.607
6722 | 9.486
6723 | 9.7376
6724 | 9.5618
6725 | 9.5256
6726 | 9.4006
6727 | 9.414
6728 | 9.351
6729 | 9.5976
6730 | 9.3376
6731 | 9.5892
6732 | 9.4006
6733 | 9.6472
6734 | 9.5926
6735 | 9.4676
6736 | 9.6338
6737 | 9.549
6738 | 9.4636
6739 | 9.5752
6740 | 9.5842
6741 | 9.3192
6742 | 9.5356
6743 | 9.5976
6744 | 9.212
6745 | 9.554
6746 | 9.481
6747 | 9.5216
6748 | 9.7192
6749 | 9.409
6750 | 9.6472
6751 | 9.41
6752 | 9.6472
6753 | 9.5936
6754 | 9.6472
6755 | 9.414
6756 | 9.7192
6757 | 9.5172
6758 | 9.5976
6759 | 9.4358
6760 | 9.6422
6761 | 9.477
6762 | 9.5936
6763 | 9.3916
6764 | 9.477
6765 | 9.549
6766 | 9.4492
6767 | 9.7058
6768 | 9.5306
6769 | 9.477
6770 | 9.6026
6771 | 9.549
6772 | 9.626
6773 | 9.284
6774 | 9.7242
6775 | 9.7242
6776 | 9.5842
6777 | 9.5266
6778 | 9.5926
6779 | 9.342
6780 | 9.54
6781 | 9.6338
6782 | 9.5306
6783 | 9.6472
6784 | 9.5172
6785 | 9.6522
6786 | 9.409
6787 | 9.3822
6788 | 9.482
6789 | 9.3956
6790 | 9.6026
6791 | 9.4636
6792 | 9.549
6793 | 9.549
6794 | 9.347
6795 | 9.741
6796 | 9.149
6797 | 9.3822
6798 | 9.3376
6799 | 9.5752
6800 | 9.414
6801 | 9.5306
6802 | 9.621
6803 | 9.6472
6804 | 9.7326
6805 | 9.6706
6806 | 9.4452
6807 | 9.4676
6808 | 9.7276
6809 | 9.6606
6810 | 9.3956
6811 | 9.6472
6812 | 9.5936
6813 | 9.486
6814 | 9.4586
6815 | 9.4676
6816 | 9.477
6817 | 9.6522
6818 | 9.5708
6819 | 9.554
6820 | 9.5306
6821 | 9.7058
6822 | 9.486
6823 | 9.4676
6824 | 9.5172
6825 | 9.473
6826 | 9.544
6827 | 9.6472
6828 | 9.539
6829 | 9.5256
6830 | 9.3286
6831 | 9.7192
6832 | 9.5926
6833 | 9.684
6834 | 9.5842
6835 | 9.482
6836 | 9.607
6837 | 9.5306
6838 | 9.5752
6839 | 9.3916
6840 | 9.5122
6841 | 9.4676
6842 | 9.5892
6843 | 9.284
6844 | 9.5976
6845 | 9.4542
6846 | 9.3822
6847 | 9.4006
6848 | 9.477
6849 | 9.5356
6850 | 9.5986
6851 | 9.3286
6852 | 9.482
6853 | 9.5306
6854 | 9.5306
6855 | 9.414
6856 | 9.4006
6857 | 9.6472
6858 | 9.5752
6859 | 9.6522
6860 | 9.212
6861 | 9.7242
6862 | 9.5976
6863 | 9.414
6864 | 9.5886
6865 | 9.5172
6866 | 9.3956
6867 | 9.5936
6868 | 9.5306
6869 | 9.6472
6870 | 9.4586
6871 | 9.751
6872 | 9.6422
6873 | 9.5306
6874 | 9.486
6875 | 9.5886
6876 | 9.616
6877 | 9.477
6878 | 9.7008
6879 | 9.7142
6880 | 9.4676
6881 | 9.5306
6882 | 9.5256
6883 | 9.4006
6884 | 9.4626
6885 | 9.3916
6886 | 9.549
6887 | 9.5306
6888 | 9.5122
6889 | 9.6026
6890 | 9.6606
6891 | 9.5356
6892 | 9.54
6893 | 9.4542
6894 | 9.6606
6895 | 9.549
6896 | 9.5986
6897 | 9.4636
6898 | 9.7376
6899 | 9.3956
6900 | 9.5256
6901 | 9.6422
6902 | 9.5936
6903 | 9.612
6904 | 9.5936
6905 | 9.6026
6906 | 9.284
6907 | 9.5306
6908 | 9.5356
6909 | 9.477
6910 | 9.5256
6911 | 9.4542
6912 | 9.3916
6913 | 9.2656
6914 | 9.6656
6915 | 9.544
6916 | 9.54
6917 | 9.6026
6918 | 9.5892
6919 | 9.149
6920 | 9.477
6921 | 9.7326
6922 | 9.6422
6923 | 9.7276
6924 | 9.6656
6925 | 9.5752
6926 | 9.409
6927 | 9.472
6928 | 9.616
6929 | 9.5842
6930 | 9.6338
6931 | 9.612
6932 | 9.5306
6933 | 9.5936
6934 | 9.3376
6935 | 9.486
6936 | 9.4636
6937 | 9.3286
6938 | 9.3956
6939 | 9.4006
6940 | 9.4586
6941 | 9.6706
6942 | 9.5256
6943 | 9.414
6944 | 9.5172
6945 | 9.5356
6946 | 9.414
6947 | 9.5986
6948 | 9.5926
6949 | 9.409
6950 | 9.3956
6951 | 9.5306
6952 | 9.535
6953 | 9.6338
6954 | 9.212
6955 | 9.54
6956 | 9.4636
6957 | 9.549
6958 | 9.4676
6959 | 9.4452
6960 | 9.4452
6961 | 9.4676
6962 | 9.3956
6963 | 9.419
6964 | 9.6472
6965 | 9.544
6966 | 9.5986
6967 | 9.5306
6968 | 9.7242
6969 | 9.6076
6970 | 9.5936
6971 | 9.5752
6972 | 9.4542
6973 | 9.5122
6974 | 9.481
6975 | 9.5986
6976 | 9.4586
6977 | 9.481
6978 | 9.4726
6979 | 9.539
6980 | 9.414
6981 | 9.6522
6982 | 9.549
6983 | 9.4726
6984 | 9.7008
6985 | 9.3822
6986 | 9.3822
6987 | 9.5802
6988 | 9.6288
6989 | 9.617
6990 | 9.5356
6991 | 9.5122
6992 | 9.419
6993 | 9.4586
6994 | 9.5122
6995 | 9.342
6996 | 9.6422
6997 | 9.3326
6998 | 9.549
6999 | 9.6606
7000 | 9.4542
7001 | 9.4006
7002 | 9.5976
7003 | 9.5306
7004 | 9.6556
7005 | 9.7376
7006 | 9.4636
7007 | 9.4452
7008 | 9.3916
7009 | 9.346
7010 | 9.5976
7011 | 9.545
7012 | 9.5936
7013 | 9.5216
7014 | 9.5842
7015 | 9.351
7016 | 9.4452
7017 | 9.554
7018 | 9.5936
7019 | 9.2656
7020 | 9.5172
7021 | 9.616
7022 | 9.3956
7023 | 9.5306
7024 | 9.414
7025 | 9.5256
7026 | 9.5356
7027 | 9.4006
7028 | 9.6656
7029 | 9.6656
7030 | 9.3916
7031 | 9.5618
7032 | 9.3956
7033 | 9.414
7034 | 9.4006
7035 | 9.5122
7036 | 9.544
7037 | 9.4676
7038 | 9.684
7039 | 9.414
7040 | 9.5792
7041 | 9.5306
7042 | 9.5306
7043 | 9.7142
7044 | 9.5708
7045 | 9.5892
7046 | 9.544
7047 | 9.5256
7048 | 9.5122
7049 | 9.6606
7050 | 9.7192
7051 | 9.751
7052 | 9.3956
7053 | 9.476
7054 | 9.347
7055 | 9.6076
7056 | 9.5306
7057 | 9.221
7058 | 9.6338
7059 | 9.4988
7060 | 9.5172
7061 | 9.7008
7062 | 9.5976
7063 | 9.4676
7064 | 9.684
7065 | 9.472
7066 | 9.5306
7067 | 9.414
7068 | 9.5708
7069 | 9.4676
7070 | 9.5266
7071 | 9.5792
7072 | 9.549
7073 | 9.347
7074 | 9.3286
7075 | 9.4586
7076 | 9.409
7077 | 9.6026
7078 | 9.342
7079 | 9.746
7080 | 9.4006
7081 | 9.3192
7082 | 9.4626
7083 | 9.3916
7084 | 9.6472
7085 | 9.3286
7086 | 9.4988
7087 | 9.5356
7088 | 9.342
7089 | 9.414
7090 | 9.5986
7091 | 9.5976
7092 | 9.482
7093 | 9.41
7094 | 9.6656
7095 | 9.7192
7096 | 9.617
7097 | 9.5356
7098 | 9.477
7099 | 9.482
7100 | 9.3326
7101 | 9.481
7102 | 9.419
7103 | 9.472
7104 | 9.5708
7105 | 9.477
7106 | 9.4006
7107 | 9.6472
7108 | 9.347
7109 | 9.6026
7110 | 9.3956
7111 | 9.4006
7112 | 9.5306
7113 | 9.611
7114 | 9.5842
7115 | 9.6076
7116 | 9.419
7117 | 9.4636
7118 | 9.3286
7119 | 9.482
7120 | 9.5976
7121 | 9.4626
7122 | 9.409
7123 | 9.549
7124 | 9.549
7125 | 9.5356
7126 | 9.409
7127 | 9.5842
7128 | 9.7142
7129 | 9.6026
7130 | 9.6606
7131 | 9.7058
7132 | 9.5256
7133 | 9.6472
7134 | 9.6706
7135 | 9.5892
7136 | 9.482
7137 | 9.751
7138 | 9.5708
7139 | 9.419
7140 | 9.482
7141 | 9.616
7142 | 9.674
7143 | 9.6338
7144 | 9.611
7145 | 9.346
7146 | 9.7326
7147 | 9.419
7148 | 9.473
7149 | 9.5802
7150 | 9.544
7151 | 9.616
7152 | 9.5356
7153 | 9.4636
7154 | 9.5266
7155 | 9.7326
7156 | 9.621
7157 | 9.5936
7158 | 9.3916
7159 | 9.4492
7160 | 9.3956
7161 | 9.4726
7162 | 9.4676
7163 | 9.5122
7164 | 9.5306
7165 | 9.602
7166 | 9.4492
7167 | 9.6656
7168 | 9.4542
7169 | 9.554
7170 | 9.539
7171 | 9.4636
7172 | 9.7276
7173 | 9.405
7174 | 9.5842
7175 | 9.41
7176 | 9.7092
7177 | 9.5266
7178 | 9.5618
7179 | 9.6556
7180 | 9.5356
7181 | 9.6656
7182 | 9.4006
7183 | 9.486
7184 | 9.6338
7185 | 9.4006
7186 | 9.5172
7187 | 9.4988
7188 | 9.2656
7189 | 9.7326
7190 | 9.351
7191 | 9.4636
7192 | 9.477
7193 | 9.5986
7194 | 9.6656
7195 | 9.611
7196 | 9.5122
7197 | 9.5802
7198 | 9.5618
7199 | 9.6472
7200 | 9.6026
7201 | 9.482
7202 | 9.405
7203 | 9.472
7204 | 9.5266
7205 | 9.6422
7206 | 9.5122
7207 | 9.5122
7208 | 9.6606
7209 | 9.544
7210 | 9.5266
7211 | 9.6522
7212 | 9.3956
7213 | 9.6026
7214 | 9.612
7215 | 9.5842
7216 | 9.4546
7217 | 9.5306
7218 | 9.414
7219 | 9.5986
7220 | 9.5752
7221 | 9.5802
7222 | 9.5936
7223 | 9.4636
7224 | 9.7376
7225 | 9.7192
7226 | 9.6606
7227 | 9.554
7228 | 9.5172
7229 | 9.5122
7230 | 9.3822
7231 | 9.684
7232 | 9.5792
7233 | 9.414
7234 | 9.419
7235 | 9.6026
7236 | 9.477
7237 | 9.2656
7238 | 9.4636
7239 | 9.549
7240 | 9.6338
7241 | 9.54
7242 | 9.6606
7243 | 9.3376
7244 | 9.5306
7245 | 9.414
7246 | 9.6656
7247 | 9.544
7248 | 9.6026
7249 | 9.544
7250 | 9.5306
7251 | 9.4492
7252 | 9.6422
7253 | 9.5122
7254 | 9.6656
7255 | 9.7142
7256 | 9.5892
7257 | 9.549
7258 | 9.4586
7259 | 9.212
7260 | 9.5842
7261 | 9.6026
7262 | 9.6422
7263 | 9.414
7264 | 9.4988
7265 | 9.5356
7266 | 9.4492
7267 | 9.5172
7268 | 9.544
7269 | 9.5986
7270 | 9.4542
7271 | 9.6472
7272 | 9.342
7273 | 9.54
7274 | 9.679
7275 | 9.7426
7276 | 9.6656
7277 | 9.3326
7278 | 9.477
7279 | 9.621
7280 | 9.5842
7281 | 9.54
7282 | 9.414
7283 | 9.7142
7284 | 9.419
7285 | 9.4636
7286 | 9.6026
7287 | 9.607
7288 | 9.486
7289 | 9.6026
7290 | 9.3956
7291 | 9.5886
7292 | 9.5802
7293 | 9.342
7294 | 9.6522
7295 | 9.5122
7296 | 9.5256
7297 | 9.275
7298 | 9.275
7299 | 9.414
7300 | 9.149
7301 | 9.4492
7302 | 9.351
7303 | 9.5306
7304 | 9.5792
7305 | 9.684
7306 | 9.5172
7307 | 9.6656
7308 | 9.6076
7309 | 9.5524
7310 | 9.3956
7311 | 9.5256
7312 | 9.5752
7313 | 9.6958
7314 | 9.5892
7315 | 9.539
7316 | 9.7326
7317 | 9.5986
7318 | 9.616
7319 | 9.3286
7320 | 9.3822
7321 | 9.414
7322 | 9.4586
7323 | 9.473
7324 | 9.5658
7325 | 9.4726
7326 | 9.486
7327 | 9.4626
7328 | 9.4626
7329 | 9.5802
7330 | 9.6874
7331 | 9.5306
7332 | 9.612
7333 | 9.6026
7334 | 9.5356
7335 | 9.617
7336 | 9.5122
7337 | 9.3956
7338 | 9.3192
7339 | 9.6656
7340 | 9.616
7341 | 9.275
7342 | 9.351
7343 | 9.554
7344 | 9.4492
7345 | 9.4636
7346 | 9.6154
7347 | 9.284
7348 | 9.5842
7349 | 9.679
7350 | 9.5306
7351 | 9.4636
7352 | 9.746
7353 | 9.6338
7354 | 9.7142
7355 | 9.4452
7356 | 9.5256
7357 | 9.6472
7358 | 9.486
7359 | 9.6472
7360 | 9.612
7361 | 9.4006
7362 | 9.544
7363 | 9.5886
7364 | 9.4988
7365 | 9.7242
7366 | 9.279
7367 | 9.3376
7368 | 9.477
7369 | 9.5936
7370 | 9.275
7371 | 9.54
7372 | 9.5986
7373 | 9.4542
7374 | 9.472
7375 | 9.7276
7376 | 9.6288
7377 | 9.4452
7378 | 9.4636
7379 | 9.6026
7380 | 9.7326
7381 | 9.5792
7382 | 9.405
7383 | 9.5122
7384 | 9.477
7385 | 9.284
7386 | 9.626
7387 | 9.3956
7388 | 9.5976
7389 | 9.539
7390 | 9.612
7391 | 9.539
7392 | 9.7142
7393 | 9.5122
7394 | 9.6656
7395 | 9.275
7396 | 9.5306
7397 | 9.5842
7398 | 9.5892
7399 | 9.6606
7400 | 9.3286
7401 | 9.7092
7402 | 9.347
7403 | 9.684
7404 | 9.486
7405 | 9.5892
7406 | 9.3956
7407 | 9.684
7408 | 9.477
7409 | 9.351
7410 | 9.4636
7411 | 9.3822
7412 | 9.5752
7413 | 9.2026
7414 | 9.5936
7415 | 9.5356
7416 | 9.279
7417 | 9.5266
7418 | 9.6606
7419 | 9.481
7420 | 9.5842
7421 | 9.4542
7422 | 9.6606
7423 | 9.5172
7424 | 9.6472
7425 | 9.6472
7426 | 9.3916
7427 | 9.6472
7428 | 9.7142
7429 | 9.544
7430 | 9.4452
7431 | 9.6472
7432 | 9.5266
7433 | 9.3916
7434 | 9.549
7435 | 9.535
7436 | 9.4452
7437 | 9.6338
7438 | 9.414
7439 | 9.7142
7440 | 9.342
7441 | 9.409
7442 | 9.4988
7443 | 9.419
7444 | 9.6076
7445 | 9.477
7446 | 9.5802
7447 | 9.7008
7448 | 9.6472
7449 | 9.3916
7450 | 9.5976
7451 | 9.544
7452 | 9.414
7453 | 9.5306
7454 | 9.5976
7455 | 9.6338
7456 | 9.6288
7457 | 9.4586
7458 | 9.4586
7459 | 9.6026
7460 | 9.6422
7461 | 9.6338
7462 | 9.612
7463 | 9.4676
7464 | 9.405
7465 | 9.4988
7466 | 9.5256
7467 | 9.414
7468 | 9.472
7469 | 9.616
7470 | 9.7192
7471 | 9.342
7472 | 9.6656
7473 | 9.6472
7474 | 9.5356
7475 | 9.5886
7476 | 9.6288
7477 | 9.6076
7478 | 9.5842
7479 | 9.5892
7480 | 9.149
7481 | 9.4726
7482 | 9.338
7483 | 9.5122
7484 | 9.5172
7485 | 9.5792
7486 | 9.679
7487 | 9.6422
7488 | 9.476
7489 | 9.5792
7490 | 9.5886
7491 | 9.6656
7492 | 9.419
7493 | 9.549
7494 | 9.5926
7495 | 9.4988
7496 | 9.2026
7497 | 9.419
7498 | 9.6076
7499 | 9.554
7500 | 9.4358
7501 | 9.41
7502 | 9.626
7503 | 9.284
7504 | 9.41
7505 | 9.679
7506 | 9.4586
7507 | 9.612
7508 | 9.6154
7509 | 9.275
7510 | 9.4636
7511 | 9.4586
7512 | 9.6606
7513 | 9.419
7514 | 9.674
7515 | 9.5936
7516 | 9.5936
7517 | 9.4452
7518 | 9.4626
7519 | 9.617
7520 | 9.5708
7521 | 9.751
7522 | 9.284
7523 | 9.6026
7524 | 9.616
7525 | 9.6026
7526 | 9.351
7527 | 9.481
7528 | 9.482
7529 | 9.342
7530 | 9.477
7531 | 9.4006
7532 | 9.3956
7533 | 9.5082
7534 | 9.5306
7535 | 9.616
7536 | 9.549
7537 | 9.7326
7538 | 9.7058
7539 | 9.5216
7540 | 9.2656
7541 | 9.409
7542 | 9.7326
7543 | 9.5792
7544 | 9.3326
7545 | 9.6556
7546 | 9.342
7547 | 9.342
7548 | 9.409
7549 | 9.7192
7550 | 9.6606
7551 | 9.4636
7552 | 9.6606
7553 | 9.617
7554 | 9.54
7555 | 9.3956
7556 | 9.7326
7557 | 9.7326
7558 | 9.4626
7559 | 9.351
7560 | 9.4636
7561 | 9.5122
7562 | 9.5122
7563 | 9.5986
7564 | 9.3286
7565 | 9.5802
7566 | 9.6472
7567 | 9.6958
7568 | 9.5802
7569 | 9.549
7570 | 9.7142
7571 | 9.6472
7572 | 9.7326
7573 | 9.6656
7574 | 9.342
7575 | 9.6606
7576 | 9.5306
7577 | 9.5892
7578 | 9.486
7579 | 9.212
7580 | 9.5172
7581 | 9.3822
7582 | 9.3916
7583 | 9.3956
7584 | 9.4988
7585 | 9.549
7586 | 9.4636
7587 | 9.221
7588 | 9.212
7589 | 9.5658
7590 | 9.5306
7591 | 9.6472
7592 | 9.5356
7593 | 9.4586
7594 | 9.5122
7595 | 9.5976
7596 | 9.746
7597 | 9.212
7598 | 9.3822
7599 | 9.409
7600 | 9.5936
7601 | 9.4452
7602 | 9.419
7603 | 9.4492
7604 | 9.689
7605 | 9.4636
7606 | 9.5082
7607 | 9.6472
7608 | 9.409
7609 | 9.4542
7610 | 9.544
7611 | 9.5886
7612 | 9.6338
7613 | 9.679
7614 | 9.611
7615 | 9.616
7616 | 9.5886
7617 | 9.3956
7618 | 9.5306
7619 | 9.4492
7620 | 9.275
7621 | 9.342
7622 | 9.5306
7623 | 9.409
7624 | 9.4726
7625 | 9.477
7626 | 9.5976
7627 | 9.2656
7628 | 9.6026
7629 | 9.4586
7630 | 9.544
7631 | 9.5306
7632 | 9.279
7633 | 9.3956
7634 | 9.279
7635 | 9.279
7636 | 9.5802
7637 | 9.4492
7638 | 9.486
7639 | 9.4006
7640 | 9.5306
7641 | 9.6288
7642 | 9.414
7643 | 9.5306
7644 | 9.4006
7645 | 9.5306
7646 | 9.611
7647 | 9.5708
7648 | 9.7192
7649 | 9.751
7650 | 9.5256
7651 | 9.6338
7652 | 9.4586
7653 | 9.617
7654 | 9.4452
7655 | 9.626
7656 | 9.6606
7657 | 9.3956
7658 | 9.5256
7659 | 9.5658
7660 | 9.5172
7661 | 9.6706
7662 | 9.5792
7663 | 9.5886
7664 | 9.5936
7665 | 9.7058
7666 | 9.756
7667 | 9.4006
7668 | 9.554
7669 | 9.486
7670 | 9.5256
7671 | 9.6026
7672 | 9.486
7673 | 9.544
7674 | 9.6556
7675 | 9.621
7676 | 9.6706
7677 | 9.347
7678 | 9.6026
7679 | 9.7326
7680 | 9.6338
7681 | 9.539
7682 | 9.346
7683 | 9.4452
7684 | 9.4586
7685 | 9.4676
7686 | 9.5306
7687 | 9.473
7688 | 9.674
7689 | 9.5306
7690 | 9.554
7691 | 9.5256
7692 | 9.5976
7693 | 9.4676
7694 | 9.5122
7695 | 9.5172
7696 | 9.5842
7697 | 9.6522
7698 | 9.544
7699 | 9.5886
7700 | 9.3192
7701 | 9.5306
7702 | 9.6522
7703 | 9.4676
7704 | 9.149
7705 | 9.4546
7706 | 9.5356
7707 | 9.4676
7708 | 9.3956
7709 | 9.5122
7710 | 9.3192
7711 | 9.4586
7712 | 9.3376
7713 | 9.5792
7714 | 9.6556
7715 | 9.4586
7716 | 9.5892
7717 | 9.3822
7718 | 9.5306
7719 | 9.149
7720 | 9.481
7721 | 9.549
7722 | 9.6288
7723 | 9.612
7724 | 9.4492
7725 | 9.5892
7726 | 9.401
7727 | 9.3956
7728 | 9.3956
7729 | 9.6026
7730 | 9.405
7731 | 9.41
7732 | 9.414
7733 | 9.554
7734 | 9.6556
7735 | 9.491
7736 | 9.6422
7737 | 9.5792
7738 | 9.6422
7739 | 9.7008
7740 | 9.746
7741 | 9.342
7742 | 9.4626
7743 | 9.4542
7744 | 9.4542
7745 | 9.7192
7746 | 9.481
7747 | 9.741
7748 | 9.3286
7749 | 9.6026
7750 | 9.5936
7751 | 9.419
7752 | 9.4492
7753 | 9.4542
7754 | 9.6656
7755 | 9.5356
7756 | 9.3192
7757 | 9.5986
7758 | 9.5306
7759 | 9.6522
7760 | 9.6288
7761 | 9.6522
7762 | 9.679
7763 | 9.612
7764 | 9.5802
7765 | 9.279
7766 | 9.6706
7767 | 9.4586
7768 | 9.6656
7769 | 9.472
7770 | 9.4492
7771 | 9.346
7772 | 9.5752
7773 | 9.5842
7774 | 9.279
7775 | 9.554
7776 | 9.6656
7777 | 9.216
7778 | 9.684
7779 | 9.4988
7780 | 9.4006
7781 | 9.4358
7782 | 9.5986
7783 | 9.4542
7784 | 9.5306
7785 | 9.3822
7786 | 9.6656
7787 | 9.4586
7788 | 9.3192
7789 | 9.41
7790 | 9.5122
7791 | 9.616
7792 | 9.607
7793 | 9.476
7794 | 9.4586
7795 | 9.149
7796 | 9.347
7797 | 9.6606
7798 | 9.405
7799 | 9.612
7800 | 9.6706
7801 | 9.612
7802 | 9.481
7803 | 9.5306
7804 | 9.5842
7805 | 9.6522
7806 | 9.4006
7807 | 9.616
7808 | 9.684
7809 | 9.477
7810 | 9.5752
7811 | 9.621
7812 | 9.351
7813 | 9.554
7814 | 9.356
7815 | 9.5658
7816 | 9.5306
7817 | 9.5708
7818 | 9.5842
7819 | 9.212
7820 | 9.7058
7821 | 9.612
7822 | 9.611
7823 | 9.5256
7824 | 9.482
7825 | 9.3376
7826 | 9.5708
7827 | 9.5842
7828 | 9.5842
7829 | 9.7276
7830 | 9.6606
7831 | 9.4492
7832 | 9.7192
7833 | 9.6472
7834 | 9.086
7835 | 9.5356
7836 | 9.5842
7837 | 9.4676
7838 | 9.5792
7839 | 9.5356
7840 | 9.4676
7841 | 9.486
7842 | 9.6606
7843 | 9.549
7844 | 9.5306
7845 | 9.7008
7846 | 9.4988
7847 | 9.3376
7848 | 9.6606
7849 | 9.5886
7850 | 9.544
7851 | 9.617
7852 | 9.473
7853 | 9.346
7854 | 9.6026
7855 | 9.5792
7856 | 9.5172
7857 | 9.7058
7858 | 9.3326
7859 | 9.549
7860 | 9.216
7861 | 9.5122
7862 | 9.6522
7863 | 9.275
7864 | 9.6076
7865 | 9.544
7866 | 9.419
7867 | 9.554
7868 | 9.5892
7869 | 9.476
7870 | 9.5976
7871 | 9.3956
7872 | 9.351
7873 | 9.4542
7874 | 9.5936
7875 | 9.5618
7876 | 9.7192
7877 | 9.3326
7878 | 9.4676
7879 | 9.5792
7880 | 9.482
7881 | 9.607
7882 | 9.149
7883 | 9.5172
7884 | 9.6824
7885 | 9.679
7886 | 9.4546
7887 | 9.6026
7888 | 9.3822
7889 | 9.4636
7890 | 9.2656
7891 | 9.5122
7892 | 9.5658
7893 | 9.554
7894 | 9.6656
7895 | 9.5306
7896 | 9.4676
7897 | 9.6338
7898 | 9.616
7899 | 9.3916
7900 | 9.2656
7901 | 9.414
7902 | 9.5172
7903 | 9.5936
7904 | 9.3286
7905 | 9.5792
7906 | 9.7326
7907 | 9.549
7908 | 9.4542
7909 | 9.5752
7910 | 9.544
7911 | 9.4006
7912 | 9.5172
7913 | 9.5936
7914 | 9.5976
7915 | 9.3956
7916 | 9.3286
7917 | 9.5926
7918 | 9.684
7919 | 9.616
7920 | 9.5976
7921 | 9.7376
7922 | 9.476
7923 | 9.5172
7924 | 9.482
7925 | 9.4542
7926 | 9.4006
7927 | 9.342
7928 | 9.4006
7929 | 9.669
7930 | 9.4636
7931 | 9.476
7932 | 9.5618
7933 | 9.409
7934 | 9.4452
7935 | 9.674
7936 | 9.221
7937 | 9.284
7938 | 9.5356
7939 | 9.5842
7940 | 9.5306
7941 | 9.351
7942 | 9.616
7943 | 9.476
7944 | 9.4586
7945 | 9.476
7946 | 9.477
7947 | 9.5306
7948 | 9.6472
7949 | 9.4626
7950 | 9.616
7951 | 9.621
7952 | 9.477
7953 | 9.6338
7954 | 9.4676
7955 | 9.7326
7956 | 9.4636
7957 | 9.3376
7958 | 9.6288
7959 | 9.7276
7960 | 9.476
7961 | 9.338
7962 | 9.5172
7963 | 9.6472
7964 | 9.5802
7965 | 9.5936
7966 | 9.4726
7967 | 9.284
7968 | 9.679
7969 | 9.5802
7970 | 9.5122
7971 | 9.5936
7972 | 9.481
7973 | 9.4586
7974 | 9.3956
7975 | 9.5752
7976 | 9.5842
7977 | 9.419
7978 | 9.4636
7979 | 9.6656
7980 | 9.5356
7981 | 9.7008
7982 | 9.54
7983 | 9.6026
7984 | 9.54
7985 | 9.5306
7986 | 9.6606
7987 | 9.7326
7988 | 9.7008
7989 | 9.554
7990 | 9.284
7991 | 9.4988
7992 | 9.3956
7993 | 9.5842
7994 | 9.5986
7995 | 9.5892
7996 | 9.5082
7997 | 9.5752
7998 | 9.54
7999 | 9.347
8000 | 9.4586
8001 | 9.7326
8002 | 9.5936
8003 | 9.6288
8004 | 9.346
8005 | 9.5792
8006 | 9.6656
8007 | 9.3956
8008 | 9.5266
8009 | 9.5122
8010 | 9.679
8011 | 9.41
8012 | 9.4626
8013 | 9.5306
8014 | 9.4636
8015 | 9.6606
8016 | 9.4988
8017 | 9.6522
8018 | 9.5356
8019 | 9.5306
8020 | 9.544
8021 | 9.607
8022 | 9.549
8023 | 9.5658
8024 | 9.5752
8025 | 9.3916
8026 | 9.5256
8027 | 9.684
8028 | 9.5792
8029 | 9.4676
8030 | 9.5306
8031 | 9.5976
8032 | 9.7058
8033 | 9.284
8034 | 9.6522
8035 | 9.5842
8036 | 9.545
8037 | 9.5936
8038 | 9.6472
8039 | 9.4006
8040 | 9.4006
8041 | 9.347
8042 | 9.7426
8043 | 9.346
8044 | 9.4358
8045 | 9.5976
8046 | 9.6706
8047 | 9.3192
8048 | 9.275
8049 | 9.616
8050 | 9.6556
8051 | 9.5926
8052 | 9.5172
8053 | 9.3192
8054 | 9.4586
8055 | 9.5792
8056 | 9.612
8057 | 9.4006
8058 | 9.4726
8059 | 9.5122
8060 | 9.5266
8061 | 9.679
8062 | 9.6606
8063 | 9.5306
8064 | 9.6472
8065 | 9.5172
8066 | 9.279
8067 | 9.482
8068 | 9.7326
8069 | 9.549
8070 | 9.4492
8071 | 9.7276
8072 | 9.5792
8073 | 9.5256
8074 | 9.3376
8075 | 9.549
8076 | 9.5926
8077 | 9.3326
8078 | 9.5886
8079 | 9.3192
8080 | 9.4636
8081 | 9.3192
8082 | 9.4452
8083 | 9.6026
8084 | 9.5356
8085 | 9.3916
8086 | 9.54
8087 | 9.611
8088 | 9.3286
8089 | 9.6472
8090 | 9.486
8091 | 9.414
8092 | 9.405
8093 | 9.7276
8094 | 9.338
8095 | 9.544
8096 | 9.5886
8097 | 9.346
8098 | 9.414
8099 | 9.284
8100 | 9.5082
8101 | 9.6606
8102 | 9.3956
8103 | 9.5356
8104 | 9.621
8105 | 9.5936
8106 | 9.409
8107 | 9.6606
8108 | 9.4676
8109 | 9.751
8110 | 9.4726
8111 | 9.612
8112 | 9.6706
8113 | 9.5122
8114 | 9.544
8115 | 9.5986
8116 | 9.405
8117 | 9.611
8118 | 9.6422
8119 | 9.4726
8120 | 9.3326
8121 | 9.3956
8122 | 9.6472
8123 | 9.481
8124 | 9.414
8125 | 9.472
8126 | 9.6656
8127 | 9.275
8128 | 9.481
8129 | 9.606
8130 | 9.482
8131 | 9.3376
8132 | 9.4542
8133 | 9.5172
8134 | 9.414
8135 | 9.554
8136 | 9.4006
8137 | 9.5256
8138 | 9.6606
8139 | 9.5306
8140 | 9.4358
8141 | 9.3376
8142 | 9.221
8143 | 9.607
8144 | 9.679
8145 | 9.491
8146 | 9.4726
8147 | 9.6606
8148 | 9.6288
8149 | 9.4636
8150 | 9.5752
8151 | 9.405
8152 | 9.5306
8153 | 9.6026
8154 | 9.3822
8155 | 9.3286
8156 | 9.5122
8157 | 9.5306
8158 | 9.5708
8159 | 9.3822
8160 | 9.275
8161 | 9.544
8162 | 9.6026
8163 | 9.6706
8164 | 9.616
8165 | 9.3916
8166 | 9.6338
8167 | 9.6026
8168 | 9.5122
8169 | 9.5976
8170 | 9.6026
8171 | 9.7376
8172 | 9.6522
8173 | 9.481
8174 | 9.6656
8175 | 9.414
8176 | 9.4586
8177 | 9.6874
8178 | 9.6472
8179 | 9.612
8180 | 9.4006
8181 | 9.549
8182 | 9.4586
8183 | 9.5216
8184 | 9.4452
8185 | 9.4626
8186 | 9.5792
8187 | 9.4726
8188 | 9.5752
8189 | 9.5524
8190 | 9.611
8191 | 9.5172
8192 | 9.6656
8193 | 9.342
8194 | 9.5658
8195 | 9.4542
8196 | 9.347
8197 | 9.6026
8198 | 9.7192
8199 | 9.4492
8200 | 9.6522
8201 | 9.5926
8202 | 9.5752
8203 | 9.5256
8204 | 9.5256
8205 | 9.7326
8206 | 9.5306
8207 | 9.5802
8208 | 9.409
8209 | 9.5266
8210 | 9.5802
8211 | 9.4542
8212 | 9.5892
8213 | 9.4726
8214 | 9.6026
8215 | 9.5122
8216 | 9.616
8217 | 9.5122
8218 | 9.4586
8219 | 9.5306
8220 | 9.607
8221 | 9.7192
8222 | 9.5356
8223 | 9.6958
8224 | 9.5082
8225 | 9.5936
8226 | 9.679
8227 | 9.684
8228 | 9.216
8229 | 9.4492
8230 | 9.409
8231 | 9.5172
8232 | 9.6338
8233 | 9.414
8234 | 9.6522
8235 | 9.6338
8236 | 9.5256
8237 | 9.6606
8238 | 9.3916
8239 | 9.606
8240 | 9.5976
8241 | 9.6422
8242 | 9.6338
8243 | 9.5892
8244 | 9.5356
8245 | 9.5842
8246 | 9.3956
8247 | 9.6422
8248 | 9.346
8249 | 9.4676
8250 | 9.5306
8251 | 9.149
8252 | 9.6026
8253 | 9.41
8254 | 9.5306
8255 | 9.5976
8256 | 9.338
8257 | 9.5936
8258 | 9.6026
8259 | 9.611
8260 | 9.5356
8261 | 9.6606
8262 | 9.7276
8263 | 9.4988
8264 | 9.5172
8265 | 9.6606
8266 | 9.6154
8267 | 9.6472
8268 | 9.279
8269 | 9.419
8270 | 9.482
8271 | 9.5356
8272 | 9.626
8273 | 9.477
8274 | 9.3956
8275 | 9.616
8276 | 9.7008
8277 | 9.481
8278 | 9.4492
8279 | 9.602
8280 | 9.486
8281 | 9.6472
8282 | 9.7242
8283 | 9.5842
8284 | 9.5306
8285 | 9.612
8286 | 9.414
8287 | 9.6874
8288 | 9.6472
8289 | 9.7192
8290 | 9.4452
8291 | 9.4492
8292 | 9.284
8293 | 9.472
8294 | 9.4726
8295 | 9.4988
8296 | 9.347
8297 | 9.7192
8298 | 9.554
8299 | 9.6522
8300 | 9.2656
8301 | 9.3286
8302 | 9.6522
8303 | 9.5936
8304 | 9.7326
8305 | 9.346
8306 | 9.3822
8307 | 9.5256
8308 | 9.741
8309 | 9.5892
8310 | 9.5356
8311 | 9.481
8312 | 9.3286
8313 | 9.284
8314 | 9.5936
8315 | 9.6026
8316 | 9.3326
8317 | 9.7192
8318 | 9.5976
8319 | 9.4006
8320 | 9.5256
8321 | 9.6026
8322 | 9.414
8323 | 9.3286
8324 | 9.5842
8325 | 9.751
8326 | 9.347
8327 | 9.549
8328 | 9.473
8329 | 9.5886
8330 | 9.6026
8331 | 9.607
8332 | 9.5122
8333 | 9.5986
8334 | 9.616
8335 | 9.4626
8336 | 9.7242
8337 | 9.3192
8338 | 9.3956
8339 | 9.5986
8340 | 9.472
8341 | 9.6338
8342 | 9.4586
8343 | 9.5842
8344 | 9.4626
8345 | 9.616
8346 | 9.5172
8347 | 9.405
8348 | 9.5936
8349 | 9.5306
8350 | 9.477
8351 | 9.414
8352 | 9.669
8353 | 9.5976
8354 | 9.5306
8355 | 9.612
8356 | 9.4676
8357 | 9.679
8358 | 9.351
8359 | 9.7142
8360 | 9.212
8361 | 9.761
8362 | 9.612
8363 | 9.482
8364 | 9.4586
8365 | 9.472
8366 | 9.5618
8367 | 9.284
8368 | 9.54
8369 | 9.544
8370 | 9.3956
8371 | 9.4726
8372 | 9.6338
8373 | 9.414
8374 | 9.7008
8375 | 9.7192
8376 | 9.6026
8377 | 9.6606
8378 | 9.5172
8379 | 9.5356
8380 | 9.4586
8381 | 9.602
8382 | 9.491
8383 | 9.6472
8384 | 9.6422
8385 | 9.4636
8386 | 9.4546
8387 | 9.6606
8388 | 9.212
8389 | 9.419
8390 | 9.482
8391 | 9.5122
8392 | 9.482
8393 | 9.5266
8394 | 9.4586
8395 | 9.3822
8396 | 9.3956
8397 | 9.5976
8398 | 9.5886
8399 | 9.621
8400 | 9.5306
8401 | 9.5356
8402 | 9.2656
8403 | 9.679
8404 | 9.5976
8405 | 9.342
8406 | 9.3286
8407 | 9.3956
8408 | 9.5356
8409 | 9.4586
8410 | 9.5802
8411 | 9.4636
8412 | 9.545
8413 | 9.5256
8414 | 9.6656
8415 | 9.347
8416 | 9.086
8417 | 9.545
8418 | 9.611
8419 | 9.6472
8420 | 9.7226
8421 | 9.3822
8422 | 9.4006
8423 | 9.5356
8424 | 9.7142
8425 | 9.7092
8426 | 9.5792
8427 | 9.5122
8428 | 9.54
8429 | 9.4358
8430 | 9.414
8431 | 9.419
8432 | 9.5802
8433 | 9.607
8434 | 9.477
8435 | 9.414
8436 | 9.481
8437 | 9.419
8438 | 9.602
8439 | 9.684
8440 | 9.4626
8441 | 9.4676
8442 | 9.5986
8443 | 9.535
8444 | 9.6026
8445 | 9.621
8446 | 9.545
8447 | 9.6706
8448 | 9.3286
8449 | 9.549
8450 | 9.674
8451 | 9.4676
8452 | 9.5172
8453 | 9.279
8454 | 9.4726
8455 | 9.414
8456 | 9.689
8457 | 9.7058
8458 | 9.6422
8459 | 9.5892
8460 | 9.5306
8461 | 9.212
8462 | 9.746
8463 | 9.5356
8464 | 9.419
8465 | 9.4636
8466 | 9.5936
8467 | 9.5936
8468 | 9.6656
8469 | 9.482
8470 | 9.549
8471 | 9.7142
8472 | 9.5802
8473 | 9.4006
8474 | 9.409
8475 | 9.746
8476 | 9.6472
8477 | 9.4542
8478 | 9.5172
8479 | 9.6422
8480 | 9.472
8481 | 9.549
8482 | 9.6606
8483 | 9.414
8484 | 9.5976
8485 | 9.674
8486 | 9.5306
8487 | 9.6472
8488 | 9.5976
8489 | 9.4636
8490 | 9.477
8491 | 9.414
8492 | 9.4452
8493 | 9.6958
8494 | 9.409
8495 | 9.7326
8496 | 9.545
8497 | 9.5256
8498 | 9.6472
8499 | 9.6288
8500 | 9.409
8501 | 9.4726
8502 | 9.5356
8503 | 9.7142
8504 | 9.486
8505 | 9.351
8506 | 9.5842
8507 | 9.486
8508 | 9.5892
8509 | 9.5256
8510 | 9.41
8511 | 9.5306
8512 | 9.554
8513 | 9.4676
8514 | 9.751
8515 | 9.679
8516 | 9.4006
8517 | 9.669
8518 | 9.477
8519 | 9.414
8520 | 9.6522
8521 | 9.5752
8522 | 9.5306
8523 | 9.7242
8524 | 9.6026
8525 | 9.5306
8526 | 9.5986
8527 | 9.5306
8528 | 9.3326
8529 | 9.6026
8530 | 9.7142
8531 | 9.549
8532 | 9.6472
8533 | 9.5842
8534 | 9.5752
8535 | 9.5792
8536 | 9.684
8537 | 9.5976
8538 | 9.5792
8539 | 9.7376
8540 | 9.491
8541 | 9.212
8542 | 9.414
8543 | 9.4726
8544 | 9.3822
8545 | 9.5802
8546 | 9.5356
8547 | 9.5122
8548 | 9.7226
8549 | 9.5122
8550 | 9.6656
8551 | 9.2656
8552 | 9.539
8553 | 9.5752
8554 | 9.7008
8555 | 9.6026
8556 | 9.5976
8557 | 9.476
8558 | 9.544
8559 | 9.482
8560 | 9.5886
8561 | 9.5792
8562 | 9.7008
8563 | 9.612
8564 | 9.414
8565 | 9.482
8566 | 9.616
8567 | 9.4452
8568 | 9.4636
8569 | 9.5356
8570 | 9.3376
8571 | 9.3822
8572 | 9.6656
8573 | 9.473
8574 | 9.7008
8575 | 9.5842
8576 | 9.5936
8577 | 9.5892
8578 | 9.5172
8579 | 9.612
8580 | 9.7142
8581 | 9.6656
8582 | 9.7142
8583 | 9.486
8584 | 9.7376
8585 | 9.6522
8586 | 9.347
8587 | 9.5802
8588 | 9.751
8589 | 9.5306
8590 | 9.6472
8591 | 9.5122
8592 | 9.621
8593 | 9.486
8594 | 9.5892
8595 | 9.6288
8596 | 9.5356
8597 | 9.607
8598 | 9.481
8599 | 9.279
8600 | 9.616
8601 | 9.544
8602 | 9.554
8603 | 9.5658
8604 | 9.41
8605 | 9.674
8606 | 9.4676
8607 | 9.481
8608 | 9.746
8609 | 9.482
8610 | 9.5356
8611 | 9.5122
8612 | 9.6522
8613 | 9.5172
8614 | 9.54
8615 | 9.4988
8616 | 9.477
8617 | 9.279
8618 | 9.5936
8619 | 9.3916
8620 | 9.342
8621 | 9.5892
8622 | 9.4542
8623 | 9.342
8624 | 9.5886
8625 | 9.746
8626 | 9.607
8627 | 9.6522
8628 | 9.554
8629 | 9.5792
8630 | 9.7326
8631 | 9.4006
8632 | 9.6026
8633 | 9.616
8634 | 9.5886
8635 | 9.7192
8636 | 9.544
8637 | 9.5802
8638 | 9.5986
8639 | 9.5306
8640 | 9.4726
8641 | 9.5886
8642 | 9.491
8643 | 9.544
8644 | 9.4586
8645 | 9.679
8646 | 9.7192
8647 | 9.612
8648 | 9.5122
8649 | 9.342
8650 | 9.6656
8651 | 9.6472
8652 | 9.3916
8653 | 9.611
8654 | 9.414
8655 | 9.6026
8656 | 9.486
8657 | 9.4636
8658 | 9.4006
8659 | 9.482
8660 | 9.4636
8661 | 9.5306
8662 | 9.5256
8663 | 9.612
8664 | 9.486
8665 | 9.669
8666 | 9.606
8667 | 9.482
8668 | 9.351
8669 | 9.54
8670 | 9.4542
8671 | 9.5122
8672 | 9.414
8673 | 9.7242
8674 | 9.409
8675 | 9.544
8676 | 9.477
8677 | 9.472
8678 | 9.6606
8679 | 9.414
8680 | 9.6422
8681 | 9.6076
8682 | 9.5892
8683 | 9.4726
8684 | 9.6026
8685 | 9.3916
8686 | 9.5926
8687 | 9.549
8688 | 9.6026
8689 | 9.674
8690 | 9.4586
8691 | 9.6606
8692 | 9.741
8693 | 9.7142
8694 | 9.5752
8695 | 9.4626
8696 | 9.2656
8697 | 9.472
8698 | 9.679
8699 | 9.5256
8700 | 9.481
8701 | 9.5792
8702 | 9.4006
8703 | 9.607
8704 | 9.5172
8705 | 9.6656
8706 | 9.6656
8707 | 9.7326
8708 | 9.5986
8709 | 9.674
8710 | 9.4676
8711 | 9.7226
8712 | 9.3286
8713 | 9.6422
8714 | 9.3956
8715 | 9.6606
8716 | 9.4626
8717 | 9.41
8718 | 9.6958
8719 | 9.7326
8720 | 9.4726
8721 | 9.6824
8722 | 9.4676
8723 | 9.6522
8724 | 9.7376
8725 | 9.414
8726 | 9.5986
8727 | 9.4676
8728 | 9.3956
8729 | 9.6472
8730 | 9.482
8731 | 9.6472
8732 | 9.5936
8733 | 9.4452
8734 | 9.6606
8735 | 9.539
8736 | 9.6472
8737 | 9.549
8738 | 9.4586
8739 | 9.3376
8740 | 9.6606
8741 | 9.4988
8742 | 9.6026
8743 | 9.5306
8744 | 9.5172
8745 | 9.5172
8746 | 9.279
8747 | 9.405
8748 | 9.5266
8749 | 9.3956
8750 | 9.4636
8751 | 9.486
8752 | 9.5802
8753 | 9.6656
8754 | 9.5256
8755 | 9.6472
8756 | 9.554
8757 | 9.472
8758 | 9.5306
8759 | 9.549
8760 | 9.7192
8761 | 9.549
8762 | 9.674
8763 | 9.5936
8764 | 9.3956
8765 | 9.3956
8766 | 9.4006
8767 | 9.5306
8768 | 9.2026
8769 | 9.4636
8770 | 9.679
8771 | 9.5172
8772 | 9.481
8773 | 9.5886
8774 | 9.5306
8775 | 9.6026
8776 | 9.477
8777 | 9.409
8778 | 9.3916
8779 | 9.419
8780 | 9.621
8781 | 9.5986
8782 | 9.347
8783 | 9.6472
8784 | 9.6706
8785 | 9.6656
8786 | 9.5306
8787 | 9.468
8788 | 9.674
8789 | 9.6874
8790 | 9.5082
8791 | 9.616
8792 | 9.347
8793 | 9.5266
8794 | 9.414
8795 | 9.6472
8796 | 9.6026
8797 | 9.4636
8798 | 9.477
8799 | 9.472
8800 | 9.6656
8801 | 9.6472
8802 | 9.5792
8803 | 9.549
8804 | 9.5256
8805 | 9.621
8806 | 9.5306
8807 | 9.338
8808 | 9.5172
8809 | 9.616
8810 | 9.342
8811 | 9.4676
8812 | 9.5306
8813 | 9.4586
8814 | 9.5802
8815 | 9.4636
8816 | 9.4492
8817 | 9.4726
8818 | 9.549
8819 | 9.4636
8820 | 9.4006
8821 | 9.5172
8822 | 9.4358
8823 | 9.482
8824 | 9.4988
8825 | 9.6422
8826 | 9.6472
8827 | 9.5708
8828 | 9.5266
8829 | 9.4636
8830 | 9.5256
8831 | 9.5524
8832 | 9.4586
8833 | 9.5792
8834 | 9.3326
8835 | 9.6656
8836 | 9.414
8837 | 9.6606
8838 | 9.5886
8839 | 9.6606
8840 | 9.7326
8841 | 9.4586
8842 | 9.5306
8843 | 9.3326
8844 | 9.6656
8845 | 9.544
8846 | 9.5886
8847 | 9.6656
8848 | 9.3956
8849 | 9.3822
8850 | 9.5986
8851 | 9.5842
8852 | 9.5122
8853 | 9.5122
8854 | 9.3956
8855 | 9.486
8856 | 9.5306
8857 | 9.5122
8858 | 9.5122
8859 | 9.6026
8860 | 9.284
8861 | 9.6522
8862 | 9.5842
8863 | 9.549
8864 | 9.3326
8865 | 9.6656
8866 | 9.4636
8867 | 9.347
8868 | 9.477
8869 | 9.7326
8870 | 9.5976
8871 | 9.612
8872 | 9.2656
8873 | 9.5936
8874 | 9.6472
8875 | 9.284
8876 | 9.679
8877 | 9.621
8878 | 9.477
8879 | 9.3376
8880 | 9.5936
8881 | 9.3286
8882 | 9.3956
8883 | 9.486
8884 | 9.5306
8885 | 9.7192
8886 | 9.405
8887 | 9.5356
8888 | 9.7226
8889 | 9.5172
8890 | 9.679
8891 | 9.347
8892 | 9.6522
8893 | 9.5256
8894 | 9.347
8895 | 9.5122
8896 | 9.4626
8897 | 9.4676
8898 | 9.3956
8899 | 9.535
8900 | 9.4676
8901 | 9.6606
8902 | 9.5936
8903 | 9.419
8904 | 9.5122
8905 | 9.351
8906 | 9.5936
8907 | 9.544
8908 | 9.4452
8909 | 9.482
8910 | 9.5986
8911 | 9.2656
8912 | 9.3822
8913 | 9.4452
8914 | 9.549
8915 | 9.612
8916 | 9.5986
8917 | 9.6522
8918 | 9.6606
8919 | 9.4726
8920 | 9.5306
8921 | 9.4636
8922 | 9.5886
8923 | 9.4006
8924 | 9.419
8925 | 9.6656
8926 | 9.4452
8927 | 9.481
8928 | 9.6026
8929 | 9.7376
8930 | 9.414
8931 | 9.279
8932 | 9.5802
8933 | 9.626
8934 | 9.5976
8935 | 9.5356
8936 | 9.54
8937 | 9.5618
8938 | 9.472
8939 | 9.6472
8940 | 9.539
8941 | 9.346
8942 | 9.4546
8943 | 9.6958
8944 | 9.6026
8945 | 9.621
8946 | 9.5122
8947 | 9.491
8948 | 9.4006
8949 | 9.5708
8950 | 9.5306
8951 | 9.7142
8952 | 9.4988
8953 | 9.607
8954 | 9.3376
8955 | 9.5976
8956 | 9.486
8957 | 9.6422
8958 | 9.5936
8959 | 9.54
8960 | 9.545
8961 | 9.481
8962 | 9.6606
8963 | 9.6472
8964 | 9.472
8965 | 9.482
8966 | 9.482
8967 | 9.5306
8968 | 9.5216
8969 | 9.4006
8970 | 9.6288
8971 | 9.3956
8972 | 9.5256
8973 | 9.544
8974 | 9.477
8975 | 9.5618
8976 | 9.4492
8977 | 9.3956
8978 | 9.7058
8979 | 9.5306
8980 | 9.7326
8981 | 9.5306
8982 | 9.4636
8983 | 9.679
8984 | 9.3822
8985 | 9.4586
8986 | 9.602
8987 | 9.549
8988 | 9.347
8989 | 9.486
8990 | 9.414
8991 | 9.6154
8992 | 9.616
8993 | 9.5842
8994 | 9.6472
8995 | 9.7142
8996 | 9.4676
8997 | 9.4586
8998 | 9.351
8999 | 9.6472
9000 | 9.5936
9001 | 9.409
9002 | 9.7142
9003 | 9.4492
9004 | 9.539
9005 | 9.7326
9006 | 9.5936
9007 | 9.4676
9008 | 9.5306
9009 | 9.7142
9010 | 9.482
9011 | 9.4492
9012 | 9.6706
9013 | 9.5842
9014 | 9.477
9015 | 9.4636
9016 | 9.5306
9017 | 9.4006
9018 | 9.5892
9019 | 9.5842
9020 | 9.679
9021 | 9.4626
9022 | 9.674
9023 | 9.7142
9024 | 9.4636
9025 | 9.5356
9026 | 9.5306
9027 | 9.419
9028 | 9.6522
9029 | 9.5976
9030 | 9.554
9031 | 9.279
9032 | 9.3916
9033 | 9.6522
9034 | 9.4452
9035 | 9.4636
9036 | 9.347
9037 | 9.5356
9038 | 9.409
9039 | 9.149
9040 | 9.5172
9041 | 9.472
9042 | 9.6076
9043 | 9.4542
9044 | 9.679
9045 | 9.4586
9046 | 9.5976
9047 | 9.3916
9048 | 9.5936
9049 | 9.5306
9050 | 9.761
9051 | 9.409
9052 | 9.612
9053 | 9.347
9054 | 9.419
9055 | 9.6522
9056 | 9.6656
9057 | 9.4542
9058 | 9.684
9059 | 9.5122
9060 | 9.6656
9061 | 9.3956
9062 | 9.6606
9063 | 9.6522
9064 | 9.477
9065 | 9.5306
9066 | 9.472
9067 | 9.6338
9068 | 9.5306
9069 | 9.405
9070 | 9.221
9071 | 9.5122
9072 | 9.5082
9073 | 9.3956
9074 | 9.279
9075 | 9.419
9076 | 9.5216
9077 | 9.7192
9078 | 9.6472
9079 | 9.6606
9080 | 9.684
9081 | 9.4676
9082 | 9.3326
9083 | 9.607
9084 | 9.3956
9085 | 9.751
9086 | 9.54
9087 | 9.5122
9088 | 9.5802
9089 | 9.414
9090 | 9.4676
9091 | 9.347
9092 | 9.5886
9093 | 9.5356
9094 | 9.482
9095 | 9.5306
9096 | 9.612
9097 | 9.5356
9098 | 9.6656
9099 | 9.6472
9100 | 9.549
9101 | 9.284
9102 | 9.6606
9103 | 9.4542
9104 | 9.4626
9105 | 9.5256
9106 | 9.356
9107 | 9.4452
9108 | 9.6606
9109 | 9.4452
9110 | 9.486
9111 | 9.5306
9112 | 9.6606
9113 | 9.3956
9114 | 9.756
9115 | 9.5306
9116 | 9.472
9117 | 9.54
9118 | 9.5802
9119 | 9.6522
9120 | 9.477
9121 | 9.6606
9122 | 9.414
9123 | 9.616
9124 | 9.3956
9125 | 9.356
9126 | 9.419
9127 | 9.741
9128 | 9.5356
9129 | 9.41
9130 | 9.4626
9131 | 9.554
9132 | 9.477
9133 | 9.5936
9134 | 9.7142
9135 | 9.54
9136 | 9.6522
9137 | 9.3286
9138 | 9.347
9139 | 9.5256
9140 | 9.6026
9141 | 9.7142
9142 | 9.212
9143 | 9.607
9144 | 9.5172
9145 | 9.419
9146 | 9.5976
9147 | 9.4636
9148 | 9.486
9149 | 9.5122
9150 | 9.4726
9151 | 9.6422
9152 | 9.3192
9153 | 9.5256
9154 | 9.674
9155 | 9.5306
9156 | 9.347
9157 | 9.4636
9158 | 9.6522
9159 | 9.5792
9160 | 9.6422
9161 | 9.6606
9162 | 9.5306
9163 | 9.473
9164 | 9.5986
9165 | 9.5842
9166 | 9.409
9167 | 9.5936
9168 | 9.5306
9169 | 9.2656
9170 | 9.5708
9171 | 9.7326
9172 | 9.279
9173 | 9.347
9174 | 9.5792
9175 | 9.6656
9176 | 9.414
9177 | 9.414
9178 | 9.684
9179 | 9.5976
9180 | 9.477
9181 | 9.6606
9182 | 9.486
9183 | 9.346
9184 | 9.5842
9185 | 9.472
9186 | 9.6656
9187 | 9.5122
9188 | 9.602
9189 | 9.2656
9190 | 9.7092
9191 | 9.616
9192 | 9.5976
9193 | 9.6706
9194 | 9.482
9195 | 9.481
9196 | 9.477
9197 | 9.284
9198 | 9.7142
9199 | 9.4006
9200 | 9.414
9201 | 9.5802
9202 | 9.5618
9203 | 9.6606
9204 | 9.544
9205 | 9.7326
9206 | 9.554
9207 | 9.4006
9208 | 9.554
9209 | 9.414
9210 | 9.5792
9211 | 9.6656
9212 | 9.6026
9213 | 9.4358
9214 | 9.279
9215 | 9.616
9216 | 9.5256
9217 | 9.4636
9218 | 9.6656
9219 | 9.6026
9220 | 9.7192
9221 | 9.7242
9222 | 9.7276
9223 | 9.477
9224 | 9.6026
9225 | 9.4676
9226 | 9.539
9227 | 9.351
9228 | 9.5306
9229 | 9.3822
9230 | 9.5986
9231 | 9.6472
9232 | 9.4006
9233 | 9.486
9234 | 9.419
9235 | 9.4988
9236 | 9.3326
9237 | 9.54
9238 | 9.6472
9239 | 9.5306
9240 | 9.342
9241 | 9.405
9242 | 9.6472
9243 | 9.3916
9244 | 9.419
9245 | 9.684
9246 | 9.7008
9247 | 9.3822
9248 | 9.5892
9249 | 9.4676
9250 | 9.5172
9251 | 9.4726
9252 | 9.679
9253 | 9.4542
9254 | 9.3822
9255 | 9.5926
9256 | 9.539
9257 | 9.6656
9258 | 9.4726
9259 | 9.481
9260 | 9.5986
9261 | 9.4636
9262 | 9.7092
9263 | 9.5172
9264 | 9.5172
9265 | 9.6026
9266 | 9.5266
9267 | 9.2026
9268 | 9.616
9269 | 9.414
9270 | 9.472
9271 | 9.472
9272 | 9.5842
9273 | 9.477
9274 | 9.3376
9275 | 9.6706
9276 | 9.414
9277 | 9.4636
9278 | 9.347
9279 | 9.7092
9280 | 9.549
9281 | 9.5802
9282 | 9.6656
9283 | 9.472
9284 | 9.5306
9285 | 9.482
9286 | 9.7008
9287 | 9.4726
9288 | 9.669
9289 | 9.5936
9290 | 9.5892
9291 | 9.7376
9292 | 9.4452
9293 | 9.5306
9294 | 9.419
9295 | 9.736
9296 | 9.5976
9297 | 9.4586
9298 | 9.616
9299 | 9.3376
9300 | 9.482
9301 | 9.3286
9302 | 9.4586
9303 | 9.338
9304 | 9.3956
9305 | 9.607
9306 | 9.279
9307 | 9.6606
9308 | 9.6288
9309 | 9.4586
9310 | 9.545
9311 | 9.554
9312 | 9.5892
9313 | 9.346
9314 | 9.621
9315 | 9.4626
9316 | 9.554
9317 | 9.477
9318 | 9.6472
9319 | 9.409
9320 | 9.7326
9321 | 9.476
9322 | 9.621
9323 | 9.5356
9324 | 9.4676
9325 | 9.482
9326 | 9.539
9327 | 9.4586
9328 | 9.5356
9329 | 9.5886
9330 | 9.5976
9331 | 9.4988
9332 | 9.5792
9333 | 9.41
9334 | 9.275
9335 | 9.5306
9336 | 9.5172
9337 | 9.5802
9338 | 9.5216
9339 | 9.5792
9340 | 9.684
9341 | 9.284
9342 | 9.6472
9343 | 9.7376
9344 | 9.5976
9345 | 9.477
9346 | 9.5986
9347 | 9.3822
9348 | 9.5842
9349 | 9.482
9350 | 9.4006
9351 | 9.4006
9352 | 9.4636
9353 | 9.5216
9354 | 9.5256
9355 | 9.279
9356 | 9.6472
9357 | 9.409
9358 | 9.5752
9359 | 9.5122
9360 | 9.3956
9361 | 9.5936
9362 | 9.2026
9363 | 9.275
9364 | 9.4452
9365 | 9.2656
9366 | 9.5172
9367 | 9.4636
9368 | 9.414
9369 | 9.5172
9370 | 9.5306
9371 | 9.5976
9372 | 9.6026
9373 | 9.414
9374 | 9.544
9375 | 9.6606
9376 | 9.4676
9377 | 9.7242
9378 | 9.7008
9379 | 9.5842
9380 | 9.6706
9381 | 9.4586
9382 | 9.4492
9383 | 9.481
9384 | 9.419
9385 | 9.5172
9386 | 9.6472
9387 | 9.616
9388 | 9.5172
9389 | 9.212
9390 | 9.491
9391 | 9.544
9392 | 9.284
9393 | 9.481
9394 | 9.4542
9395 | 9.6472
9396 | 9.4676
9397 | 9.5122
9398 | 9.346
9399 | 9.6472
9400 | 9.6656
9401 | 9.4546
9402 | 9.5356
9403 | 9.7326
9404 | 9.616
9405 | 9.5842
9406 | 9.409
9407 | 9.4006
9408 | 9.3916
9409 | 9.549
9410 | 9.621
9411 | 9.5306
9412 | 9.602
9413 | 9.6026
9414 | 9.5172
9415 | 9.602
9416 | 9.4726
9417 | 9.221
9418 | 9.6472
9419 | 9.5122
9420 | 9.482
9421 | 9.4546
9422 | 9.351
9423 | 9.539
9424 | 9.7242
9425 | 9.4636
9426 | 9.4546
9427 | 9.607
9428 | 9.6656
9429 | 9.4626
9430 | 9.4988
9431 | 9.5842
9432 | 9.405
9433 | 9.284
9434 | 9.5122
9435 | 9.5172
9436 | 9.5172
9437 | 9.539
9438 | 9.5306
9439 | 9.5216
9440 | 9.5266
9441 | 9.5802
9442 | 9.4006
9443 | 9.549
9444 | 9.741
9445 | 9.6656
9446 | 9.5936
9447 | 9.5256
9448 | 9.414
9449 | 9.342
9450 | 9.5802
9451 | 9.6606
9452 | 9.607
9453 | 9.4542
9454 | 9.612
9455 | 9.6656
9456 | 9.482
9457 | 9.409
9458 | 9.491
9459 | 9.5886
9460 | 9.6606
9461 | 9.4676
9462 | 9.4542
9463 | 9.5842
9464 | 9.7142
9465 | 9.3956
9466 | 9.3822
9467 | 9.7192
9468 | 9.5892
9469 | 9.7058
9470 | 9.5306
9471 | 9.7008
9472 | 9.6706
9473 | 9.4676
9474 | 9.5986
9475 | 9.5886
9476 | 9.5886
9477 | 9.6958
9478 | 9.6422
9479 | 9.3956
9480 | 9.5122
9481 | 9.5256
9482 | 9.477
9483 | 9.477
9484 | 9.679
9485 | 9.481
9486 | 9.5266
9487 | 9.351
9488 | 9.4358
9489 | 9.4626
9490 | 9.3956
9491 | 9.486
9492 | 9.5976
9493 | 9.5256
9494 | 9.5172
9495 | 9.2656
9496 | 9.419
9497 | 9.5986
9498 | 9.4006
9499 | 9.212
9500 | 9.6338
9501 | 9.5792
9502 | 9.6472
9503 | 9.6076
9504 | 9.549
9505 | 9.414
9506 | 9.473
9507 | 9.3822
9508 | 9.4542
9509 | 9.4452
9510 | 9.5936
9511 | 9.674
9512 | 9.5976
9513 | 9.4586
9514 | 9.5256
9515 | 9.351
9516 | 9.5752
9517 | 9.5122
9518 | 9.41
9519 | 9.674
9520 | 9.4006
9521 | 9.5122
9522 | 9.3956
9523 | 9.4636
9524 | 9.7142
9525 | 9.6606
9526 | 9.5926
9527 | 9.3822
9528 | 9.342
9529 | 9.549
9530 | 9.41
9531 | 9.6422
9532 | 9.5082
9533 | 9.5986
9534 | 9.5306
9535 | 9.621
9536 | 9.7142
9537 | 9.4006
9538 | 9.477
9539 | 9.419
9540 | 9.5306
9541 | 9.7058
9542 | 9.4726
9543 | 9.4452
9544 | 9.7008
9545 | 9.5926
9546 | 9.4542
9547 | 9.544
9548 | 9.346
9549 | 9.5306
9550 | 9.086
9551 | 9.7192
9552 | 9.347
9553 | 9.4586
9554 | 9.342
9555 | 9.5256
9556 | 9.611
9557 | 9.549
9558 | 9.6472
9559 | 9.5976
9560 | 9.414
9561 | 9.5122
9562 | 9.554
9563 | 9.6288
9564 | 9.5892
9565 | 9.684
9566 | 9.7326
9567 | 9.5936
9568 | 9.477
9569 | 9.5802
9570 | 9.5708
9571 | 9.5306
9572 | 9.5658
9573 | 9.3326
9574 | 9.5936
9575 | 9.6472
9576 | 9.6026
9577 | 9.414
9578 | 9.611
9579 | 9.481
9580 | 9.5752
9581 | 9.7276
9582 | 9.679
9583 | 9.5708
9584 | 9.5256
9585 | 9.4586
9586 | 9.3192
9587 | 9.5172
9588 | 9.3956
9589 | 9.5936
9590 | 9.356
9591 | 9.7092
9592 | 9.6472
9593 | 9.482
9594 | 9.419
9595 | 9.6522
9596 | 9.5886
9597 | 9.4542
9598 | 9.3916
9599 | 9.549
9600 | 9.4676
9601 | 9.4726
9602 | 9.5936
9603 | 9.4676
9604 | 9.5172
9605 | 9.5216
9606 | 9.486
9607 | 9.5976
9608 | 9.5256
9609 | 9.626
9610 | 9.4726
9611 | 9.751
9612 | 9.5986
9613 | 9.5172
9614 | 9.4586
9615 | 9.5356
9616 | 9.5082
9617 | 9.7192
9618 | 9.5172
9619 | 9.5886
9620 | 9.4006
9621 | 9.477
9622 | 9.5082
9623 | 9.41
9624 | 9.5266
9625 | 9.6422
9626 | 9.347
9627 | 9.5842
9628 | 9.342
9629 | 9.356
9630 | 9.419
9631 | 9.5122
9632 | 9.5936
9633 | 9.4676
9634 | 9.414
9635 | 9.6606
9636 | 9.549
9637 | 9.351
9638 | 9.5216
9639 | 9.3286
9640 | 9.5256
9641 | 9.5256
9642 | 9.6606
9643 | 9.4006
9644 | 9.607
9645 | 9.414
9646 | 9.5122
9647 | 9.41
9648 | 9.5256
9649 | 9.6606
9650 | 9.6874
9651 | 9.3956
9652 | 9.5356
9653 | 9.5752
9654 | 9.5172
9655 | 9.5986
9656 | 9.751
9657 | 9.7326
9658 | 9.6076
9659 | 9.6472
9660 | 9.481
9661 | 9.3956
9662 | 9.7242
9663 | 9.7008
9664 | 9.4636
9665 | 9.149
9666 | 9.6288
9667 | 9.4636
9668 | 9.472
9669 | 9.751
9670 | 9.6606
9671 | 9.6522
9672 | 9.4452
9673 | 9.6656
9674 | 9.746
9675 | 9.6076
9676 | 9.4006
9677 | 9.4726
9678 | 9.5172
9679 | 9.7008
9680 | 9.4586
9681 | 9.5356
9682 | 9.419
9683 | 9.279
9684 | 9.6288
9685 | 9.5752
9686 | 9.4492
9687 | 9.5172
9688 | 9.5306
9689 | 9.486
9690 | 9.6026
9691 | 9.5306
9692 | 9.4006
9693 | 9.4006
9694 | 9.279
9695 | 9.6026
9696 | 9.7142
9697 | 9.5936
9698 | 9.6556
9699 | 9.5172
9700 | 9.5356
9701 | 9.5356
9702 | 9.5792
9703 | 9.5256
9704 | 9.3376
9705 | 9.356
9706 | 9.612
9707 | 9.4636
9708 | 9.4676
9709 | 9.4676
9710 | 9.5306
9711 | 9.7142
9712 | 9.6472
9713 | 9.6338
9714 | 9.7376
9715 | 9.41
9716 | 9.5216
9717 | 9.6288
9718 | 9.6706
9719 | 9.5306
9720 | 9.6606
9721 | 9.544
9722 | 9.6422
9723 | 9.612
9724 | 9.5256
9725 | 9.5802
9726 | 9.4676
9727 | 9.544
9728 | 9.468
9729 | 9.4636
9730 | 9.6606
9731 | 9.4006
9732 | 9.279
9733 | 9.6606
9734 | 9.414
9735 | 9.405
9736 | 9.6656
9737 | 9.351
9738 | 9.4542
9739 | 9.6076
9740 | 9.616
9741 | 9.472
9742 | 9.535
9743 | 9.4586
9744 | 9.5256
9745 | 9.414
9746 | 9.4492
9747 | 9.409
9748 | 9.347
9749 | 9.607
9750 | 9.221
9751 | 9.5936
9752 | 9.347
9753 | 9.5356
9754 | 9.477
9755 | 9.5356
9756 | 9.482
9757 | 9.612
9758 | 9.212
9759 | 9.5216
9760 | 9.5256
9761 | 9.5886
9762 | 9.4726
9763 | 9.539
9764 | 9.414
9765 | 9.6656
9766 | 9.5266
9767 | 9.486
9768 | 9.472
9769 | 9.5842
9770 | 9.342
9771 | 9.491
9772 | 9.689
9773 | 9.6606
9774 | 9.6706
9775 | 9.472
9776 | 9.607
9777 | 9.5708
9778 | 9.351
9779 | 9.679
9780 | 9.54
9781 | 9.544
9782 | 9.5842
9783 | 9.684
9784 | 9.607
9785 | 9.549
9786 | 9.6472
9787 | 9.7142
9788 | 9.409
9789 | 9.477
9790 | 9.544
9791 | 9.5976
9792 | 9.5976
9793 | 9.5216
9794 | 9.41
9795 | 9.5976
9796 | 9.611
9797 | 9.4452
9798 | 9.5524
9799 | 9.5266
9800 | 9.4636
9801 | 9.5986
9802 | 9.4492
9803 | 9.6606
9804 | 9.679
9805 | 9.5172
9806 | 9.679
9807 | 9.477
9808 | 9.3376
9809 | 9.5306
9810 | 9.4586
9811 | 9.5256
9812 | 9.4586
9813 | 9.6026
9814 | 9.409
9815 | 9.5122
9816 | 9.679
9817 | 9.5976
9818 | 9.491
9819 | 9.6606
9820 | 9.5256
9821 | 9.5172
9822 | 9.347
9823 | 9.6472
9824 | 9.6706
9825 | 9.41
9826 | 9.544
9827 | 9.3286
9828 | 9.5936
9829 | 9.5892
9830 | 9.5842
9831 | 9.6606
9832 | 9.607
9833 | 9.5936
9834 | 9.5122
9835 | 9.481
9836 | 9.616
9837 | 9.4542
9838 | 9.342
9839 | 9.6556
9840 | 9.356
9841 | 9.3956
9842 | 9.414
9843 | 9.5936
9844 | 9.612
9845 | 9.486
9846 | 9.621
9847 | 9.477
9848 | 9.482
9849 | 9.4586
9850 | 9.669
9851 | 9.756
9852 | 9.7226
9853 | 9.5356
9854 | 9.3956
9855 | 9.409
9856 | 9.4452
9857 | 9.6656
9858 | 9.5976
9859 | 9.5266
9860 | 9.477
9861 | 9.405
9862 | 9.549
9863 | 9.4676
9864 | 9.5792
9865 | 9.3326
9866 | 9.6472
9867 | 9.5306
9868 | 9.751
9869 | 9.4636
9870 | 9.5936
9871 | 9.684
9872 | 9.279
9873 | 9.4546
9874 | 9.5306
9875 | 9.472
9876 | 9.4006
9877 | 9.4988
9878 | 9.5306
9879 | 9.419
9880 | 9.7326
9881 | 9.6076
9882 | 9.3822
9883 | 9.5842
9884 | 9.5122
9885 | 9.491
9886 | 9.414
9887 | 9.4586
9888 | 9.491
9889 | 9.5256
9890 | 9.612
9891 | 9.751
9892 | 9.5172
9893 | 9.5256
9894 | 9.2656
9895 | 9.4006
9896 | 9.5122
9897 | 9.5892
9898 | 9.356
9899 | 9.5122
9900 | 9.41
9901 | 9.7008
9902 | 9.4452
9903 | 9.4542
9904 | 9.7276
9905 | 9.419
9906 | 9.5842
9907 | 9.3956
9908 | 9.2656
9909 | 9.5122
9910 | 9.472
9911 | 9.351
9912 | 9.611
9913 | 9.4676
9914 | 9.5936
9915 | 9.5356
9916 | 9.741
9917 | 9.606
9918 | 9.544
9919 | 9.607
9920 | 9.4006
9921 | 9.4586
9922 | 9.5216
9923 | 9.549
9924 | 9.5172
9925 | 9.476
9926 | 9.486
9927 | 9.6288
9928 | 9.5216
9929 | 9.679
9930 | 9.6606
9931 | 9.5356
9932 | 9.7376
9933 | 9.544
9934 | 9.346
9935 | 9.216
9936 | 9.5658
9937 | 9.746
9938 | 9.679
9939 | 9.6522
9940 | 9.6606
9941 | 9.6606
9942 | 9.5172
9943 | 9.545
9944 | 9.476
9945 | 9.5842
9946 | 9.4006
9947 | 9.4636
9948 | 9.4492
9949 | 9.6556
9950 | 9.7142
9951 | 9.6422
9952 | 9.7192
9953 | 9.4636
9954 | 9.409
9955 | 9.5306
9956 | 9.4636
9957 | 9.5306
9958 | 9.5172
9959 | 9.5936
9960 | 9.4726
9961 | 9.3956
9962 | 9.54
9963 | 9.284
9964 | 9.4636
9965 | 9.6026
9966 | 9.679
9967 | 9.6076
9968 | 9.689
9969 | 9.6288
9970 | 9.3956
9971 | 9.6656
9972 | 9.621
9973 | 9.5172
9974 | 9.5256
9975 | 9.3822
9976 | 9.4542
9977 | 9.674
9978 | 9.5256
9979 | 9.356
9980 | 9.544
9981 | 9.544
9982 | 9.54
9983 | 9.356
9984 | 9.5936
9985 | 9.5936
9986 | 9.5842
9987 | 9.6026
9988 | 9.7376
9989 | 9.7242
9990 | 9.486
9991 | 9.414
9992 | 9.4726
9993 | 9.216
9994 | 9.279
9995 | 9.3956
9996 | 9.2656
9997 | 9.279
9998 | 9.7276
9999 | 9.5256
10000 | 9.4006

## Figures
kappa_with_95CI