## README
Field | Value
Source file | 23p6_width_zig_200nm.xlsx
Source sheet | Data
Case | 23p6_width_zig_200nm
Detected input mode | simple (wide)
Detected x kind | length
Analysis type | finite_single
Bootstrap iterations | 10000
Bootstrap random seed | 20260728
Figure DPI | 1200
Paired realizations | FALSE
Paired simple units | FALSE
MFP definition | lambda_eff=b/a from 1/kappa=a+b/L; not a spectral MFP distribution

## Raw_Data
Length (nm) | kappa 1 | kappa 2 | kappa 3 | kappa 4 | kappa 5
200.7212 | 115.946 | 113.785 | 112.584 | 115.702 | 114.722

## Point_Statistics
Length (nm) | N_independent_units | Mean_kappa | Sample_SD | SE | t_critical_95 | CI_half_95 | CI_lower_95 | CI_upper_95
200.7212 | 5 | 114.5478 | 1.3925 | 0.62273 | 2.7764 | 1.729 | 112.8188 | 116.2768

## Point_Bootstrap_Summary
Quantity | Median | Lower_95 | Upper_95 | Lower_Error | Upper_Error | Mean | SD | Units | Finite_Samples | Length (nm)
kappa_point | 114.5478 | 113.4478 | 115.6036 | 1.1 | 1.0558 | 114.5452 | 0.55821 | W m^-1 K^-1 | 10000 | 200.7212

## Fit_Summary
Quantity | Value | Interpretation
kappa_inf | Not calculated | Only genuine multi-length data support extrapolation.
lambda_eff | Not calculated | Only genuine multi-length data support MFP extraction.

## Fit_Bootstrap_Summary
Result | Not applicable

## Recommended_Reporting
Quantity | Recommended reporting
kappa at Length (nm)=200.721210024745 | 114.548 +/- 1.72898 W m^-1 K^-1, two-sided 95% Student-t CI (n=5)
kappa_inf | Not calculated: no genuine multi-length extrapolation was performed.
lambda_eff | Not calculated: effective MFP requires genuine multi-length data.

## Sensitivity
Check | Not applicable

## Seed_Noise_Audit
Result | Not applicable: hierarchical data with at least two seeds per realization were not supplied.

## Special_Checks
Result | No width, Delta, or two-direction automatic check was applicable.

## Diagnostics
Check | Value | Status | Interpretation
Point confidence intervals | All lower limits > 0 | PASS | All reciprocal confidence-limit transformations are positive.
Infinite-length extrapolation | Not calculated | NOT APPLICABLE | kappa_inf and lambda_eff are calculated only from genuine multi-length data.

## OriginPro_Data
Length (nm) | Mean_kappa | CI_half_95 | CI_lower_95 | CI_upper_95
200.7212 | 114.5478 | 1.729 | 112.8188 | 116.2768

## Bootstrap_Samples
Iteration | Bootstrap_mean_1
1 | 115.3588
2 | 114.5478
3 | 115.1272
4 | 114.7926
5 | 114.5392
6 | 114.9668
7 | 114.7926
8 | 114.3116
9 | 114.9266
10 | 114.9312
11 | 114.1202
12 | 114.98
13 | 115.4076
14 | 114.7352
15 | 113.8754
16 | 114.7438
17 | 114.788
18 | 114.5478
19 | 114.7392
20 | 114.3076
21 | 115.4076
22 | 115.4162
23 | 114.303
24 | 113.688
25 | 114.303
26 | 114.784
27 | 113.492
28 | 114.9754
29 | 114.0714
30 | 114.5478
31 | 115.0242
32 | 115.1714
33 | 115.31
34 | 114.1156
35 | 115.6524
36 | 113.2518
37 | 113.9196
38 | 115.0328
39 | 114.1644
40 | 115.1272
41 | 113.9282
42 | 114.499
43 | 115.31
44 | 115.4162
45 | 114.499
46 | 114.1202
47 | 115.6036
48 | 114.5524
49 | 114.0628
50 | 114.499
51 | 114.303
52 | 114.4904
53 | 114.5966
54 | 114.0628
55 | 114.7926
56 | 114.7352
57 | 115.7012
58 | 115.2116
59 | 114.7438
60 | 114.7392
61 | 113.7322
62 | 114.4046
63 | 115.0288
64 | 114.9266
65 | 114.1116
66 | 114.8368
67 | 113.688
68 | 115.3588
69 | 115.7996
70 | 114.5036
71 | 114.4092
72 | 115.2116
73 | 114.3116
74 | 114.5478
75 | 114.3564
76 | 114.5478
77 | 115.7996
78 | 113.4478
79 | 113.6352
80 | 114.6864
81 | 114.788
82 | 115.269
83 | 113.4478
84 | 115.7508
85 | 115.1226
86 | 114.98
87 | 115.6036
88 | 115.6036
89 | 115.2248
90 | 113.684
91 | 114.788
92 | 114.5966
93 | 114.9266
94 | 115.465
95 | 114.5966
96 | 113.8754
97 | 115.2202
98 | 114.7392
99 | 114.788
100 | 113.9196
101 | 113.9282
102 | 114.788
103 | 114.303
104 | 115.4076
105 | 114.9266
106 | 114.7794
107 | 114.9312
108 | 113.7322
109 | 114.3518
110 | 115.2202
111 | 114.6006
112 | 113.6352
113 | 113.9242
114 | 114.8824
115 | 115.2248
116 | 114.0628
117 | 113.9282
118 | 114.9754
119 | 114.5966
120 | 114.0628
121 | 115.3674
122 | 114.9266
123 | 115.1628
124 | 113.9242
125 | 115.2202
126 | 115.2116
127 | 114.98
128 | 114.169
129 | 114.4548
130 | 114.107
131 | 115.1714
132 | 113.9288
133 | 115.176
134 | 114.7926
135 | 114.788
136 | 114.107
137 | 114.5478
138 | 114.0628
139 | 113.2076
140 | 113.4478
141 | 114.4904
142 | 114.984
143 | 113.9288
144 | 115.1714
145 | 113.9242
146 | 114.9754
147 | 114.1156
148 | 114.3604
149 | 115.946
150 | 114.8414
151 | 114.1644
152 | 114.1116
153 | 114.499
154 | 114.9266
155 | 115.465
156 | 113.9288
157 | 113.88
158 | 115.1272
159 | 114.6494
160 | 114.2588
161 | 114.5524
162 | 115.0242
163 | 115.1714
164 | 115.4076
165 | 114.3604
166 | 115.2202
167 | 114.3558
168 | 114.6494
169 | 115.2248
170 | 113.8754
171 | 114.303
172 | 114.9312
173 | 115.269
174 | 114.0628
175 | 114.1156
176 | 113.9196
177 | 113.9282
178 | 114.5524
179 | 115.6524
180 | 114.4904
181 | 115.0288
182 | 114.5478
183 | 114.1644
184 | 115.3674
185 | 115.8972
186 | 115.6524
187 | 113.8754
188 | 115.4076
189 | 114.1202
190 | 113.2518
191 | 114.788
192 | 114.303
193 | 115.31
194 | 115.0816
195 | 114.0714
196 | 115.1272
197 | 114.0714
198 | 113.6794
199 | 115.0288
200 | 114.7926
201 | 113.688
202 | 114.1644
203 | 114.2172
204 | 114.8368
205 | 114.1202
206 | 113.9242
207 | 114.4046
208 | 114.592
209 | 114.8824
210 | 114.7392
211 | 114.7926
212 | 115.114
213 | 114.1644
214 | 115.5138
215 | 114.9352
216 | 113.8754
217 | 114.6494
218 | 114.3116
219 | 114.6864
220 | 114.4904
221 | 113.9282
222 | 114.8414
223 | 115.4162
224 | 114.5478
225 | 113.6794
226 | 113.6352
227 | 115.269
228 | 114.7352
229 | 115.0816
230 | 115.269
231 | 114.6864
232 | 113.2076
233 | 114.6006
234 | 115.946
235 | 114.1644
236 | 115.0242
237 | 114.5524
238 | 113.6352
239 | 114.9668
240 | 114.499
241 | 114.1644
242 | 114.499
243 | 114.592
244 | 114.9312
245 | 115.2202
246 | 114.4548
247 | 115.2248
248 | 115.1714
249 | 114.5036
250 | 114.9312
251 | 115.3674
252 | 114.1598
253 | 115.6524
254 | 115.3186
255 | 114.7352
256 | 114.7794
257 | 114.3076
258 | 115.3674
259 | 113.9242
260 | 113.5448
261 | 113.9242
262 | 113.8754
263 | 115.4564
264 | 113.977
265 | 114.3564
266 | 115.176
267 | 114.7352
268 | 113.3046
269 | 115.0242
270 | 114.3518
271 | 114.788
272 | 114.592
273 | 115.2248
274 | 114.1644
275 | 115.2248
276 | 115.0328
277 | 114.5036
278 | 114.98
279 | 114.3564
280 | 114.3518
281 | 115.5138
282 | 114.1644
283 | 115.1714
284 | 113.8754
285 | 115.0328
286 | 114.3076
287 | 114.7392
288 | 114.3116
289 | 113.6794
290 | 114.3604
291 | 114.169
292 | 114.5478
293 | 114.5966
294 | 114.4092
295 | 114.6006
296 | 115.7508
297 | 114.5478
298 | 114.3518
299 | 114.3518
300 | 114.3604
301 | 114.8824
302 | 113.9282
303 | 114.3116
304 | 114.6494
305 | 114.5966
306 | 114.1116
307 | 114.8824
308 | 115.1714
309 | 113.6352
310 | 113.9196
311 | 114.3558
312 | 113.684
313 | 114.592
314 | 115.0242
315 | 113.9242
316 | 115.4162
317 | 114.7926
318 | 113.8668
319 | 115.2248
320 | 115.31
321 | 113.492
322 | 114.6006
323 | 114.788
324 | 114.3518
325 | 114.592
326 | 114.1644
327 | 115.0288
328 | 114.5966
329 | 114.9312
330 | 114.6012
331 | 114.7926
332 | 114.7352
333 | 114.5966
334 | 114.7352
335 | 113.9724
336 | 113.2518
337 | 115.4076
338 | 114.788
339 | 115.7012
340 | 114.7926
341 | 114.695
342 | 114.1598
343 | 115.465
344 | 114.1202
345 | 114.1644
346 | 114.9754
347 | 114.7352
348 | 114.5478
349 | 114.1202
350 | 114.3564
351 | 114.984
352 | 113.8754
353 | 114.3076
354 | 115.1714
355 | 115.1628
356 | 114.5432
357 | 114.7438
358 | 114.1156
359 | 114.984
360 | 115.7012
361 | 114.9754
362 | 114.695
363 | 115.1714
364 | 113.492
365 | 114.499
366 | 115.6524
367 | 113.7322
368 | 114.7392
369 | 114.7438
370 | 113.7368
371 | 113.9242
372 | 115.176
373 | 113.6352
374 | 114.6006
375 | 114.5478
376 | 113.2518
377 | 113.977
378 | 114.984
379 | 114.7352
380 | 114.1156
381 | 114.7392
382 | 114.7352
383 | 115.0242
384 | 115.0242
385 | 115.1226
386 | 114.9312
387 | 114.98
388 | 113.2564
389 | 114.788
390 | 114.3564
391 | 113.9242
392 | 115.269
393 | 114.3518
394 | 113.9196
395 | 114.7926
396 | 115.1226
397 | 114.5478
398 | 114.6864
399 | 115.1714
400 | 113.4392
401 | 114.3518
402 | 113.688
403 | 115.1628
404 | 114.1202
405 | 114.7926
406 | 114.1202
407 | 115.2202
408 | 113.9242
409 | 113.7368
410 | 113.8754
411 | 114.3564
412 | 113.8312
413 | 113.7322
414 | 114.5392
415 | 114.1156
416 | 114.499
417 | 114.1202
418 | 114.1598
419 | 114.5036
420 | 114.107
421 | 114.8368
422 | 115.269
423 | 114.6012
424 | 115.3674
425 | 114.9352
426 | 114.7438
427 | 115.0242
428 | 115.114
429 | 114.8414
430 | 114.1156
431 | 114.169
432 | 114.8414
433 | 114.784
434 | 113.684
435 | 114.1644
436 | 114.784
437 | 115.4162
438 | 114.592
439 | 114.0714
440 | 113.684
441 | 115.465
442 | 114.3518
443 | 114.8414
444 | 114.0714
445 | 114.9754
446 | 114.0714
447 | 114.1116
448 | 113.7322
449 | 114.303
450 | 114.5432
451 | 113.9242
452 | 115.6036
453 | 113.7368
454 | 114.169
455 | 115.4564
456 | 115.2248
457 | 113.688
458 | 113.88
459 | 114.7392
460 | 114.3116
461 | 115.2248
462 | 114.98
463 | 113.492
464 | 115.8972
465 | 113.8754
466 | 114.984
467 | 114.5478
468 | 114.8414
469 | 114.5966
470 | 115.0242
471 | 115.8972
472 | 114.5432
473 | 114.9266
474 | 114.8414
475 | 113.8754
476 | 115.0816
477 | 114.107
478 | 113.0644
479 | 114.1202
480 | 114.8368
481 | 114.5432
482 | 114.788
483 | 114.4904
484 | 113.9242
485 | 114.5478
486 | 114.9312
487 | 114.1156
488 | 115.2202
489 | 114.303
490 | 114.7352
491 | 114.5478
492 | 114.303
493 | 114.7926
494 | 115.0328
495 | 114.788
496 | 114.3604
497 | 115.3674
498 | 114.9352
499 | 113.0644
500 | 114.5346
501 | 115.7012
502 | 114.3076
503 | 115.2202
504 | 113.4478
505 | 114.5966
506 | 115.1628
507 | 114.784
508 | 114.169
509 | 115.2202
510 | 114.3564
511 | 114.5524
512 | 114.5432
513 | 113.4966
514 | 114.7352
515 | 114.1644
516 | 114.7926
517 | 114.9266
518 | 115.7996
519 | 114.5036
520 | 114.107
521 | 114.3604
522 | 114.5036
523 | 114.107
524 | 114.5478
525 | 114.7438
526 | 114.8368
527 | 114.592
528 | 113.3046
529 | 114.3564
530 | 114.4092
531 | 114.98
532 | 113.9288
533 | 114.499
534 | 114.788
535 | 114.8414
536 | 114.9266
537 | 114.3076
538 | 114.1202
539 | 113.9242
540 | 114.303
541 | 114.5478
542 | 113.4966
543 | 114.1644
544 | 115.2202
545 | 114.3116
546 | 114.4092
547 | 115.0288
548 | 114.592
549 | 115.465
550 | 114.4046
551 | 114.9312
552 | 115.269
553 | 114.3604
554 | 115.5548
555 | 114.4092
556 | 114.3604
557 | 114.5432
558 | 113.9196
559 | 115.0328
560 | 114.499
561 | 114.5478
562 | 115.2116
563 | 113.2518
564 | 113.9196
565 | 114.3604
566 | 115.1272
567 | 115.4076
568 | 114.1156
569 | 114.169
570 | 114.7438
571 | 113.9242
572 | 114.3076
573 | 115.2202
574 | 114.7926
575 | 113.3046
576 | 115.6036
577 | 114.7926
578 | 114.788
579 | 113.9282
580 | 114.3116
581 | 114.303
582 | 114.695
583 | 113.6794
584 | 114.1202
585 | 115.4564
586 | 114.592
587 | 115.6524
588 | 114.499
589 | 114.1202
590 | 115.6036
591 | 114.3076
592 | 114.499
593 | 114.9312
594 | 114.169
595 | 114.303
596 | 113.8754
597 | 114.0628
598 | 114.7392
599 | 114.8368
600 | 115.1628
601 | 115.4076
602 | 114.9312
603 | 114.9266
604 | 115.6524
605 | 115.3186
606 | 114.8368
607 | 114.0714
608 | 114.303
609 | 114.7926
610 | 115.5548
611 | 115.4076
612 | 113.9242
613 | 114.5966
614 | 114.5346
615 | 115.5548
616 | 114.1156
617 | 114.98
618 | 114.303
619 | 114.499
620 | 114.98
621 | 115.0328
622 | 114.5518
623 | 113.7368
624 | 115.269
625 | 115.2202
626 | 114.9754
627 | 114.3518
628 | 115.0816
629 | 114.3076
630 | 114.7352
631 | 113.4478
632 | 114.7352
633 | 114.7926
634 | 114.5036
635 | 115.7996
636 | 113.9282
637 | 114.98
638 | 114.4092
639 | 114.5036
640 | 114.1644
641 | 114.1644
642 | 114.8824
643 | 114.3518
644 | 114.5478
645 | 114.788
646 | 114.1202
647 | 115.3588
648 | 113.688
649 | 115.0328
650 | 115.0242
651 | 115.0242
652 | 115.0328
653 | 114.0714
654 | 114.3472
655 | 114.6012
656 | 115.269
657 | 115.5138
658 | 113.977
659 | 114.9312
660 | 114.98
661 | 115.506
662 | 113.8754
663 | 115.5548
664 | 113.9242
665 | 114.695
666 | 114.8414
667 | 114.8824
668 | 114.7352
669 | 115.1272
670 | 115.6036
671 | 115.6524
672 | 113.9196
673 | 113.9288
674 | 115.0328
675 | 115.0242
676 | 113.4392
677 | 114.5036
678 | 113.4478
679 | 115.2202
680 | 114.5432
681 | 114.3558
682 | 115.269
683 | 114.9312
684 | 115.5548
685 | 113.8754
686 | 114.3076
687 | 114.984
688 | 113.9196
689 | 114.303
690 | 114.7794
691 | 115.4162
692 | 113.9242
693 | 114.5036
694 | 114.3558
695 | 114.7438
696 | 113.8312
697 | 114.984
698 | 113.9242
699 | 114.5966
700 | 114.7926
701 | 114.5478
702 | 114.5966
703 | 114.2588
704 | 114.7438
705 | 114.7392
706 | 115.4162
707 | 114.5966
708 | 114.3116
709 | 114.7926
710 | 114.4092
711 | 114.0628
712 | 114.592
713 | 113.2518
714 | 115.0288
715 | 113.8754
716 | 114.1644
717 | 113.9196
718 | 113.2564
719 | 114.3518
720 | 114.7352
721 | 115.0288
722 | 115.3186
723 | 113.9196
724 | 113.9242
725 | 114.5518
726 | 114.169
727 | 114.4092
728 | 114.5392
729 | 114.303
730 | 115.6524
731 | 115.6524
732 | 114.0714
733 | 114.169
734 | 115.2248
735 | 114.9754
736 | 115.1272
737 | 114.8824
738 | 114.169
739 | 114.1156
740 | 114.0628
741 | 114.499
742 | 114.3518
743 | 114.3604
744 | 114.98
745 | 113.8668
746 | 113.785
747 | 114.5478
748 | 114.7794
749 | 114.984
750 | 114.5966
751 | 114.1644
752 | 114.1598
753 | 115.4076
754 | 114.5966
755 | 114.6864
756 | 114.9312
757 | 114.5966
758 | 114.169
759 | 114.303
760 | 115.8484
761 | 114.303
762 | 115.3588
763 | 113.88
764 | 114.8414
765 | 115.269
766 | 115.4076
767 | 114.788
768 | 114.0628
769 | 114.499
770 | 115.4076
771 | 114.303
772 | 114.9312
773 | 113.8754
774 | 115.0328
775 | 114.984
776 | 113.8754
777 | 114.984
778 | 114.9754
779 | 113.9242
780 | 114.1644
781 | 113.9282
782 | 115.506
783 | 114.303
784 | 114.7306
785 | 114.5518
786 | 114.98
787 | 113.977
788 | 114.303
789 | 114.7926
790 | 114.303
791 | 114.8824
792 | 113.7368
793 | 114.3076
794 | 115.269
795 | 115.2202
796 | 114.5432
797 | 113.6352
798 | 115.3588
799 | 114.1202
800 | 113.7322
801 | 115.3674
802 | 114.107
803 | 113.9242
804 | 114.5524
805 | 115.3674
806 | 114.4046
807 | 113.8312
808 | 113.9196
809 | 113.684
810 | 115.4564
811 | 114.592
812 | 114.5036
813 | 114.0714
814 | 114.303
815 | 115.7012
816 | 114.5036
817 | 114.9312
818 | 114.7352
819 | 114.5478
820 | 115.1714
821 | 114.788
822 | 114.7926
823 | 114.98
824 | 114.5966
825 | 113.7368
826 | 114.1202
827 | 114.8368
828 | 114.5478
829 | 113.977
830 | 115.3588
831 | 114.8414
832 | 114.5478
833 | 114.3518
834 | 114.5518
835 | 115.1714
836 | 114.3076
837 | 114.499
838 | 115.6524
839 | 115.2202
840 | 115.0288
841 | 114.499
842 | 114.499
843 | 115.1714
844 | 114.5432
845 | 114.8824
846 | 114.6006
847 | 115.3674
848 | 114.1156
849 | 114.499
850 | 114.3076
851 | 114.499
852 | 114.5478
853 | 113.8754
854 | 114.8368
855 | 114.4904
856 | 115.1714
857 | 115.0816
858 | 114.7306
859 | 113.6794
860 | 114.784
861 | 113.2518
862 | 114.3604
863 | 114.3518
864 | 113.8754
865 | 114.303
866 | 114.3076
867 | 113.8754
868 | 113.7322
869 | 114.1202
870 | 114.5036
871 | 114.6864
872 | 114.5478
873 | 113.9242
874 | 115.0328
875 | 113.2518
876 | 115.465
877 | 114.6006
878 | 114.788
879 | 115.2202
880 | 114.0714
881 | 114.2588
882 | 114.7926
883 | 113.9196
884 | 113.6352
885 | 114.5524
886 | 115.2202
887 | 114.6006
888 | 114.3076
889 | 114.5392
890 | 115.2202
891 | 115.6036
892 | 113.688
893 | 114.3604
894 | 114.5478
895 | 114.1644
896 | 115.269
897 | 114.1684
898 | 113.684
899 | 115.0242
900 | 115.2202
901 | 113.977
902 | 115.114
903 | 114.9312
904 | 113.9242
905 | 114.2588
906 | 114.3604
907 | 114.8368
908 | 114.9754
909 | 114.7926
910 | 114.0628
911 | 115.0816
912 | 115.2202
913 | 114.5478
914 | 114.1202
915 | 114.499
916 | 114.7926
917 | 113.88
918 | 113.2518
919 | 115.1714
920 | 113.492
921 | 114.5036
922 | 114.695
923 | 114.7352
924 | 115.31
925 | 114.303
926 | 114.499
927 | 114.4904
928 | 114.107
929 | 114.3558
930 | 114.0714
931 | 115.1714
932 | 114.499
933 | 115.8484
934 | 114.1644
935 | 114.0628
936 | 114.5478
937 | 113.9242
938 | 114.4548
939 | 114.1644
940 | 113.7368
941 | 114.1644
942 | 114.7794
943 | 114.169
944 | 113.977
945 | 115.5138
946 | 113.684
947 | 114.0714
948 | 113.8754
949 | 114.4092
950 | 115.1272
951 | 115.1714
952 | 114.784
953 | 114.5432
954 | 113.9242
955 | 113.8312
956 | 113.6794
957 | 114.7392
958 | 114.1156
959 | 115.1714
960 | 114.499
961 | 114.7438
962 | 114.6864
963 | 114.788
964 | 114.1644
965 | 115.1272
966 | 114.4092
967 | 114.1116
968 | 114.7926
969 | 114.3076
970 | 113.688
971 | 114.3604
972 | 114.9312
973 | 114.1598
974 | 115.2202
975 | 113.9242
976 | 114.592
977 | 114.169
978 | 114.4904
979 | 114.3604
980 | 115.2248
981 | 115.6036
982 | 114.1156
983 | 115.2202
984 | 114.3472
985 | 115.5138
986 | 114.3558
987 | 114.4046
988 | 113.6794
989 | 114.3518
990 | 114.1644
991 | 114.5518
992 | 115.465
993 | 114.5478
994 | 114.788
995 | 113.7368
996 | 113.6794
997 | 114.695
998 | 114.8414
999 | 114.5432
1000 | 114.4092
1001 | 114.98
1002 | 114.499
1003 | 114.9266
1004 | 113.9724
1005 | 114.592
1006 | 113.684
1007 | 114.8414
1008 | 113.492
1009 | 115.4162
1010 | 115.5548
1011 | 114.7926
1012 | 114.3076
1013 | 115.6036
1014 | 114.4548
1015 | 114.7352
1016 | 114.0628
1017 | 115.4162
1018 | 115.2248
1019 | 114.0628
1020 | 115.4162
1021 | 114.7352
1022 | 114.7392
1023 | 114.5478
1024 | 114.3518
1025 | 114.9754
1026 | 115.3674
1027 | 114.7352
1028 | 114.3604
1029 | 114.592
1030 | 114.5478
1031 | 114.499
1032 | 113.684
1033 | 114.788
1034 | 114.7926
1035 | 113.5448
1036 | 113.6794
1037 | 114.5478
1038 | 114.5432
1039 | 114.6012
1040 | 114.5432
1041 | 113.9282
1042 | 114.3604
1043 | 114.7926
1044 | 114.5966
1045 | 114.3558
1046 | 115.5548
1047 | 114.7392
1048 | 114.107
1049 | 114.9352
1050 | 113.3046
1051 | 114.1202
1052 | 114.499
1053 | 115.4076
1054 | 114.8414
1055 | 114.7392
1056 | 114.8414
1057 | 113.688
1058 | 113.977
1059 | 114.7926
1060 | 113.6794
1061 | 113.492
1062 | 114.499
1063 | 114.5346
1064 | 115.114
1065 | 114.5432
1066 | 114.3076
1067 | 114.3564
1068 | 113.688
1069 | 115.506
1070 | 113.9282
1071 | 113.4478
1072 | 114.984
1073 | 114.592
1074 | 114.1644
1075 | 114.1202
1076 | 113.9288
1077 | 114.5478
1078 | 114.7352
1079 | 114.5966
1080 | 114.1202
1081 | 114.8414
1082 | 114.7926
1083 | 115.3588
1084 | 115.269
1085 | 115.114
1086 | 115.1714
1087 | 113.9242
1088 | 114.788
1089 | 113.9196
1090 | 114.7352
1091 | 113.688
1092 | 115.1714
1093 | 114.169
1094 | 113.8754
1095 | 113.9242
1096 | 113.9242
1097 | 115.1714
1098 | 115.114
1099 | 115.0328
1100 | 115.3588
1101 | 114.98
1102 | 115.8484
1103 | 114.6012
1104 | 114.499
1105 | 114.784
1106 | 113.8754
1107 | 113.688
1108 | 114.7438
1109 | 113.8754
1110 | 114.3564
1111 | 115.506
1112 | 115.4076
1113 | 114.499
1114 | 115.1714
1115 | 114.98
1116 | 114.9754
1117 | 114.9754
1118 | 114.9312
1119 | 114.592
1120 | 114.169
1121 | 113.9242
1122 | 114.6494
1123 | 114.7926
1124 | 114.3604
1125 | 115.6036
1126 | 114.5478
1127 | 114.1598
1128 | 113.8754
1129 | 115.506
1130 | 114.5432
1131 | 114.5478
1132 | 114.5966
1133 | 113.5448
1134 | 113.4966
1135 | 115.7996
1136 | 114.303
1137 | 114.7926
1138 | 114.3518
1139 | 114.1202
1140 | 114.4092
1141 | 114.7438
1142 | 114.98
1143 | 114.984
1144 | 114.5432
1145 | 114.9352
1146 | 114.499
1147 | 114.9668
1148 | 114.7306
1149 | 114.6012
1150 | 114.788
1151 | 114.499
1152 | 114.5518
1153 | 114.7794
1154 | 114.1202
1155 | 114.3518
1156 | 114.5478
1157 | 114.5392
1158 | 114.9754
1159 | 114.169
1160 | 114.9266
1161 | 113.2518
1162 | 115.1628
1163 | 113.9282
1164 | 114.1156
1165 | 114.3518
1166 | 114.303
1167 | 115.1272
1168 | 114.1644
1169 | 114.5518
1170 | 115.2116
1171 | 115.2202
1172 | 114.3116
1173 | 115.1714
1174 | 113.492
1175 | 115.3186
1176 | 114.7352
1177 | 113.4966
1178 | 114.9668
1179 | 114.6864
1180 | 114.9312
1181 | 114.98
1182 | 115.4076
1183 | 114.3518
1184 | 114.3604
1185 | 114.9312
1186 | 114.1156
1187 | 114.98
1188 | 113.9288
1189 | 113.7368
1190 | 115.7996
1191 | 114.5966
1192 | 114.3518
1193 | 113.8312
1194 | 114.7438
1195 | 114.6864
1196 | 114.8824
1197 | 114.4548
1198 | 114.1644
1199 | 115.1272
1200 | 114.5478
1201 | 114.3564
1202 | 115.176
1203 | 114.3518
1204 | 114.3518
1205 | 114.784
1206 | 114.4904
1207 | 113.88
1208 | 114.6864
1209 | 114.4092
1210 | 114.695
1211 | 114.1202
1212 | 115.0288
1213 | 113.7368
1214 | 114.5036
1215 | 114.3076
1216 | 114.499
1217 | 114.5478
1218 | 115.7996
1219 | 114.8368
1220 | 113.88
1221 | 114.7438
1222 | 113.8754
1223 | 114.303
1224 | 114.6864
1225 | 114.3564
1226 | 113.492
1227 | 114.0714
1228 | 115.1226
1229 | 114.5966
1230 | 114.788
1231 | 114.788
1232 | 114.0628
1233 | 114.0714
1234 | 114.6864
1235 | 114.0628
1236 | 114.98
1237 | 114.3604
1238 | 114.499
1239 | 114.5966
1240 | 114.98
1241 | 114.984
1242 | 113.7322
1243 | 114.1644
1244 | 114.7926
1245 | 114.5346
1246 | 115.176
1247 | 114.6006
1248 | 114.98
1249 | 114.0714
1250 | 115.0288
1251 | 114.592
1252 | 114.5478
1253 | 115.1714
1254 | 114.5392
1255 | 114.7392
1256 | 114.1156
1257 | 114.3518
1258 | 115.4162
1259 | 114.7438
1260 | 115.6036
1261 | 113.4966
1262 | 114.3116
1263 | 113.9242
1264 | 114.3518
1265 | 114.984
1266 | 114.9754
1267 | 114.2588
1268 | 113.9242
1269 | 113.7368
1270 | 113.492
1271 | 114.0628
1272 | 114.98
1273 | 115.0816
1274 | 115.2202
1275 | 114.1202
1276 | 114.6494
1277 | 114.1116
1278 | 114.107
1279 | 114.98
1280 | 115.6524
1281 | 114.4904
1282 | 114.5478
1283 | 114.3564
1284 | 115.1714
1285 | 114.5966
1286 | 115.2248
1287 | 114.8368
1288 | 114.98
1289 | 114.7352
1290 | 114.9352
1291 | 114.0714
1292 | 114.9668
1293 | 115.0328
1294 | 114.5966
1295 | 114.5432
1296 | 114.1202
1297 | 115.1714
1298 | 114.3116
1299 | 114.7352
1300 | 114.9668
1301 | 114.7926
1302 | 114.788
1303 | 113.2564
1304 | 114.0714
1305 | 114.5432
1306 | 113.9196
1307 | 114.1202
1308 | 114.5036
1309 | 115.0242
1310 | 113.684
1311 | 114.6864
1312 | 115.6036
1313 | 114.3564
1314 | 114.5966
1315 | 114.9754
1316 | 115.1714
1317 | 114.5478
1318 | 114.303
1319 | 114.7352
1320 | 113.9288
1321 | 114.7926
1322 | 113.2564
1323 | 113.7322
1324 | 114.499
1325 | 113.3046
1326 | 113.2076
1327 | 114.303
1328 | 114.1156
1329 | 114.9312
1330 | 114.5392
1331 | 114.5524
1332 | 114.9266
1333 | 115.114
1334 | 114.788
1335 | 115.465
1336 | 114.7306
1337 | 114.788
1338 | 114.9754
1339 | 113.9282
1340 | 113.9196
1341 | 114.9266
1342 | 114.1202
1343 | 114.9754
1344 | 114.5478
1345 | 115.0328
1346 | 114.0628
1347 | 115.4162
1348 | 114.788
1349 | 114.3076
1350 | 115.0288
1351 | 114.8368
1352 | 114.788
1353 | 113.0644
1354 | 113.7322
1355 | 114.4092
1356 | 114.2588
1357 | 114.9312
1358 | 115.3674
1359 | 113.9724
1360 | 114.5966
1361 | 114.7926
1362 | 114.5966
1363 | 114.3564
1364 | 115.0242
1365 | 114.3604
1366 | 114.1202
1367 | 115.4076
1368 | 115.946
1369 | 114.9266
1370 | 114.499
1371 | 114.3558
1372 | 114.4046
1373 | 112.584
1374 | 114.1644
1375 | 114.6864
1376 | 114.7352
1377 | 114.6864
1378 | 114.3076
1379 | 114.1598
1380 | 114.5432
1381 | 114.788
1382 | 114.1644
1383 | 115.2248
1384 | 115.269
1385 | 114.3076
1386 | 114.788
1387 | 114.8368
1388 | 114.5966
1389 | 114.1156
1390 | 113.6352
1391 | 114.4046
1392 | 114.5478
1393 | 114.3116
1394 | 114.169
1395 | 114.6012
1396 | 115.506
1397 | 114.5478
1398 | 115.0288
1399 | 115.3674
1400 | 115.5138
1401 | 113.9288
1402 | 114.4904
1403 | 113.8754
1404 | 114.9754
1405 | 114.3076
1406 | 114.788
1407 | 114.3604
1408 | 115.0288
1409 | 115.0242
1410 | 114.7352
1411 | 114.784
1412 | 115.0328
1413 | 114.1644
1414 | 114.9266
1415 | 114.7926
1416 | 114.4092
1417 | 114.784
1418 | 114.3518
1419 | 114.6006
1420 | 114.5036
1421 | 114.5478
1422 | 115.2248
1423 | 113.8312
1424 | 115.465
1425 | 114.0628
1426 | 114.303
1427 | 113.9242
1428 | 115.4076
1429 | 113.4392
1430 | 113.977
1431 | 114.3076
1432 | 115.1714
1433 | 114.788
1434 | 114.1156
1435 | 114.3076
1436 | 114.3564
1437 | 114.7438
1438 | 114.3518
1439 | 114.5432
1440 | 114.5432
1441 | 114.6012
1442 | 114.592
1443 | 113.9242
1444 | 115.0288
1445 | 114.3076
1446 | 114.9266
1447 | 114.6864
1448 | 114.4904
1449 | 114.7438
1450 | 115.3588
1451 | 114.5478
1452 | 115.6036
1453 | 113.7322
1454 | 113.88
1455 | 114.1644
1456 | 114.3604
1457 | 113.8312
1458 | 114.5478
1459 | 114.3604
1460 | 114.303
1461 | 114.5478
1462 | 114.3604
1463 | 113.9242
1464 | 114.1598
1465 | 115.2248
1466 | 114.1644
1467 | 113.0644
1468 | 114.984
1469 | 115.4076
1470 | 114.3518
1471 | 114.7392
1472 | 114.7926
1473 | 115.3674
1474 | 114.1644
1475 | 114.5524
1476 | 114.9266
1477 | 114.1644
1478 | 114.1644
1479 | 114.98
1480 | 114.1116
1481 | 115.1714
1482 | 115.0242
1483 | 113.8754
1484 | 114.6864
1485 | 115.1272
1486 | 114.3518
1487 | 114.0628
1488 | 115.2202
1489 | 115.0328
1490 | 113.2518
1491 | 114.2588
1492 | 113.688
1493 | 114.3518
1494 | 115.2116
1495 | 114.3518
1496 | 113.9242
1497 | 114.499
1498 | 114.98
1499 | 114.98
1500 | 115.1272
1501 | 114.784
1502 | 114.9754
1503 | 113.492
1504 | 115.8972
1505 | 115.0328
1506 | 114.784
1507 | 113.9282
1508 | 114.3564
1509 | 114.984
1510 | 114.1644
1511 | 114.7926
1512 | 114.303
1513 | 114.3076
1514 | 114.3564
1515 | 114.2588
1516 | 114.6006
1517 | 115.2248
1518 | 115.0816
1519 | 113.8754
1520 | 114.7794
1521 | 114.7392
1522 | 114.8414
1523 | 114.5966
1524 | 114.5478
1525 | 114.98
1526 | 114.7926
1527 | 113.8312
1528 | 114.7352
1529 | 114.4092
1530 | 114.303
1531 | 115.269
1532 | 114.3604
1533 | 113.9242
1534 | 113.9242
1535 | 114.3076
1536 | 114.1202
1537 | 113.2518
1538 | 115.269
1539 | 114.8368
1540 | 115.1272
1541 | 114.784
1542 | 114.5432
1543 | 114.5392
1544 | 114.0714
1545 | 115.1272
1546 | 114.7306
1547 | 115.1272
1548 | 115.0242
1549 | 115.4162
1550 | 113.492
1551 | 115.3588
1552 | 113.9242
1553 | 113.6352
1554 | 113.688
1555 | 114.9754
1556 | 113.684
1557 | 114.3518
1558 | 115.2202
1559 | 114.1598
1560 | 112.8242
1561 | 114.788
1562 | 114.3076
1563 | 115.5548
1564 | 114.5036
1565 | 114.918
1566 | 114.5966
1567 | 115.465
1568 | 114.9312
1569 | 114.5966
1570 | 114.7438
1571 | 113.9242
1572 | 115.2248
1573 | 114.7306
1574 | 114.1116
1575 | 114.9754
1576 | 115.6036
1577 | 113.688
1578 | 114.7438
1579 | 114.499
1580 | 113.2564
1581 | 114.788
1582 | 115.7996
1583 | 113.977
1584 | 114.3604
1585 | 115.2202
1586 | 114.7794
1587 | 113.0644
1588 | 114.4904
1589 | 113.9724
1590 | 115.465
1591 | 114.1644
1592 | 115.2248
1593 | 114.5432
1594 | 114.592
1595 | 114.5478
1596 | 114.9312
1597 | 115.31
1598 | 114.3076
1599 | 114.788
1600 | 114.9266
1601 | 114.3116
1602 | 114.3076
1603 | 114.5966
1604 | 113.4966
1605 | 114.7926
1606 | 114.3076
1607 | 115.4162
1608 | 114.788
1609 | 114.107
1610 | 115.3588
1611 | 114.7438
1612 | 114.98
1613 | 114.169
1614 | 114.3564
1615 | 115.176
1616 | 114.5524
1617 | 113.9196
1618 | 115.5548
1619 | 114.592
1620 | 113.8754
1621 | 113.7368
1622 | 114.5478
1623 | 114.1116
1624 | 113.8312
1625 | 114.1598
1626 | 114.9266
1627 | 113.688
1628 | 114.499
1629 | 114.6864
1630 | 114.4904
1631 | 113.977
1632 | 114.6012
1633 | 114.9754
1634 | 114.695
1635 | 114.8368
1636 | 114.1116
1637 | 114.9754
1638 | 114.3604
1639 | 114.303
1640 | 113.684
1641 | 114.4092
1642 | 113.7368
1643 | 113.9242
1644 | 114.8368
1645 | 114.4548
1646 | 114.1202
1647 | 115.0784
1648 | 114.0628
1649 | 114.1644
1650 | 113.684
1651 | 115.6036
1652 | 114.6864
1653 | 113.6352
1654 | 114.7926
1655 | 114.3116
1656 | 113.0644
1657 | 113.8754
1658 | 113.9242
1659 | 115.465
1660 | 114.3604
1661 | 114.1156
1662 | 114.5478
1663 | 115.1272
1664 | 115.4076
1665 | 114.695
1666 | 114.0714
1667 | 115.4162
1668 | 115.0328
1669 | 114.9754
1670 | 114.5966
1671 | 114.4904
1672 | 115.2248
1673 | 113.6794
1674 | 114.5478
1675 | 114.9312
1676 | 115.6524
1677 | 114.2588
1678 | 115.3674
1679 | 115.3588
1680 | 113.492
1681 | 114.9266
1682 | 114.1644
1683 | 115.4162
1684 | 114.1644
1685 | 114.5524
1686 | 114.5478
1687 | 113.8312
1688 | 115.6036
1689 | 114.1202
1690 | 115.0242
1691 | 114.9754
1692 | 114.98
1693 | 114.7392
1694 | 115.0242
1695 | 114.4092
1696 | 115.2202
1697 | 113.684
1698 | 114.1202
1699 | 114.5478
1700 | 114.5966
1701 | 114.7926
1702 | 114.2588
1703 | 114.5524
1704 | 114.1644
1705 | 114.5478
1706 | 115.269
1707 | 115.114
1708 | 115.3588
1709 | 113.4478
1710 | 114.3116
1711 | 115.4076
1712 | 113.4966
1713 | 114.592
1714 | 115.3588
1715 | 115.176
1716 | 114.5966
1717 | 114.303
1718 | 113.4478
1719 | 114.303
1720 | 114.1598
1721 | 114.4904
1722 | 115.0328
1723 | 115.3588
1724 | 112.584
1725 | 115.1628
1726 | 115.0328
1727 | 115.1714
1728 | 113.0644
1729 | 114.4046
1730 | 114.98
1731 | 114.5392
1732 | 114.303
1733 | 115.4162
1734 | 114.7352
1735 | 114.7926
1736 | 114.5966
1737 | 115.1714
1738 | 114.788
1739 | 114.7794
1740 | 114.303
1741 | 114.499
1742 | 114.7926
1743 | 115.6524
1744 | 113.88
1745 | 114.1156
1746 | 113.9282
1747 | 115.1272
1748 | 113.9242
1749 | 114.5966
1750 | 115.0328
1751 | 114.5966
1752 | 114.7926
1753 | 114.107
1754 | 114.5478
1755 | 114.9266
1756 | 114.9754
1757 | 114.1202
1758 | 113.5448
1759 | 114.0714
1760 | 115.176
1761 | 114.169
1762 | 114.3564
1763 | 114.3564
1764 | 114.169
1765 | 114.1156
1766 | 114.3116
1767 | 115.4162
1768 | 114.6864
1769 | 113.9242
1770 | 115.2202
1771 | 114.9754
1772 | 114.6864
1773 | 113.688
1774 | 113.8668
1775 | 114.7306
1776 | 113.492
1777 | 114.1202
1778 | 114.7438
1779 | 114.1202
1780 | 114.6006
1781 | 114.1202
1782 | 114.7438
1783 | 114.3518
1784 | 113.8754
1785 | 114.7392
1786 | 115.4162
1787 | 114.788
1788 | 114.98
1789 | 115.3186
1790 | 114.9754
1791 | 114.303
1792 | 114.3076
1793 | 115.2736
1794 | 113.4478
1795 | 115.3674
1796 | 114.3604
1797 | 115.1226
1798 | 114.9312
1799 | 114.5036
1800 | 114.5524
1801 | 114.303
1802 | 115.2116
1803 | 114.788
1804 | 114.3076
1805 | 115.4162
1806 | 114.3518
1807 | 115.8972
1808 | 114.3076
1809 | 114.5966
1810 | 113.977
1811 | 115.2202
1812 | 113.2564
1813 | 114.3518
1814 | 114.3558
1815 | 114.7392
1816 | 114.1644
1817 | 114.5392
1818 | 115.2248
1819 | 115.465
1820 | 115.114
1821 | 115.3588
1822 | 114.169
1823 | 114.1202
1824 | 114.1202
1825 | 114.7438
1826 | 114.788
1827 | 113.7368
1828 | 115.1714
1829 | 115.4564
1830 | 114.303
1831 | 115.5548
1832 | 115.4076
1833 | 114.499
1834 | 114.984
1835 | 113.3046
1836 | 113.2518
1837 | 114.3604
1838 | 114.98
1839 | 114.9754
1840 | 114.107
1841 | 113.4392
1842 | 114.7438
1843 | 115.31
1844 | 114.3604
1845 | 115.7508
1846 | 114.7392
1847 | 115.0328
1848 | 114.7352
1849 | 115.2248
1850 | 114.107
1851 | 113.7322
1852 | 114.303
1853 | 114.8368
1854 | 114.7306
1855 | 115.31
1856 | 115.2248
1857 | 114.9754
1858 | 113.8754
1859 | 114.3604
1860 | 114.5432
1861 | 114.7306
1862 | 113.8754
1863 | 115.4162
1864 | 113.7322
1865 | 114.3116
1866 | 113.6794
1867 | 114.8368
1868 | 115.31
1869 | 114.5478
1870 | 115.6036
1871 | 114.3518
1872 | 114.5478
1873 | 115.0242
1874 | 115.0816
1875 | 114.984
1876 | 114.5478
1877 | 115.1272
1878 | 113.88
1879 | 114.1202
1880 | 113.7322
1881 | 113.6794
1882 | 114.5478
1883 | 114.5966
1884 | 114.8368
1885 | 114.499
1886 | 114.3604
1887 | 114.5478
1888 | 113.9196
1889 | 113.6352
1890 | 115.4162
1891 | 115.5138
1892 | 114.169
1893 | 115.4564
1894 | 115.4076
1895 | 114.5478
1896 | 114.7926
1897 | 115.4162
1898 | 113.8754
1899 | 114.5966
1900 | 113.6352
1901 | 114.5478
1902 | 115.1226
1903 | 114.1202
1904 | 113.688
1905 | 115.31
1906 | 115.1714
1907 | 114.5392
1908 | 114.5478
1909 | 113.9196
1910 | 114.7926
1911 | 115.4076
1912 | 115.3588
1913 | 113.8754
1914 | 114.3604
1915 | 113.9242
1916 | 114.4046
1917 | 115.2202
1918 | 113.977
1919 | 115.1714
1920 | 115.4162
1921 | 114.3076
1922 | 114.3076
1923 | 113.688
1924 | 114.169
1925 | 114.3564
1926 | 114.7352
1927 | 113.4478
1928 | 113.492
1929 | 114.1156
1930 | 114.7352
1931 | 114.98
1932 | 114.7352
1933 | 115.5548
1934 | 113.4478
1935 | 114.3076
1936 | 114.1156
1937 | 114.3604
1938 | 114.3604
1939 | 113.7368
1940 | 113.6794
1941 | 114.9266
1942 | 114.7438
1943 | 114.5518
1944 | 114.6012
1945 | 114.7352
1946 | 113.492
1947 | 114.499
1948 | 113.2564
1949 | 113.4478
1950 | 114.7352
1951 | 114.8824
1952 | 114.303
1953 | 114.7926
1954 | 115.269
1955 | 114.499
1956 | 114.5478
1957 | 114.6864
1958 | 113.9242
1959 | 114.499
1960 | 114.303
1961 | 114.6864
1962 | 114.788
1963 | 114.7438
1964 | 114.169
1965 | 113.6352
1966 | 114.5524
1967 | 113.7368
1968 | 114.98
1969 | 114.788
1970 | 112.8242
1971 | 114.7306
1972 | 114.5478
1973 | 113.688
1974 | 114.9266
1975 | 114.3076
1976 | 113.2076
1977 | 113.7322
1978 | 115.0328
1979 | 114.1644
1980 | 114.9754
1981 | 113.8754
1982 | 113.8754
1983 | 115.5548
1984 | 115.1714
1985 | 114.1202
1986 | 114.5966
1987 | 114.169
1988 | 114.499
1989 | 114.7926
1990 | 114.5432
1991 | 115.1272
1992 | 114.1202
1993 | 115.5548
1994 | 114.3076
1995 | 115.8972
1996 | 113.9242
1997 | 115.6524
1998 | 114.3604
1999 | 114.3564
2000 | 114.9266
2001 | 114.3604
2002 | 114.3116
2003 | 114.984
2004 | 114.4904
2005 | 114.5966
2006 | 114.2172
2007 | 114.3518
2008 | 114.3076
2009 | 114.3518
2010 | 115.1714
2011 | 115.176
2012 | 115.2202
2013 | 115.8484
2014 | 114.3558
2015 | 114.9312
2016 | 114.788
2017 | 114.169
2018 | 115.465
2019 | 115.4162
2020 | 114.1644
2021 | 115.1226
2022 | 114.1156
2023 | 114.5478
2024 | 113.4478
2025 | 113.8754
2026 | 115.465
2027 | 114.5966
2028 | 113.492
2029 | 114.303
2030 | 113.7322
2031 | 114.3518
2032 | 114.7438
2033 | 113.688
2034 | 114.7438
2035 | 113.8312
2036 | 114.5432
2037 | 114.0628
2038 | 113.977
2039 | 114.1644
2040 | 114.3518
2041 | 114.1644
2042 | 114.9266
2043 | 115.1714
2044 | 114.7352
2045 | 114.303
2046 | 115.1272
2047 | 114.984
2048 | 113.0644
2049 | 113.4392
2050 | 115.8484
2051 | 115.269
2052 | 114.3472
2053 | 114.5478
2054 | 115.0816
2055 | 114.592
2056 | 113.2518
2057 | 114.0714
2058 | 115.3588
2059 | 113.977
2060 | 115.3588
2061 | 113.8754
2062 | 114.6864
2063 | 114.984
2064 | 114.1156
2065 | 114.695
2066 | 115.8484
2067 | 114.7926
2068 | 114.5432
2069 | 115.176
2070 | 114.7926
2071 | 114.8368
2072 | 114.1644
2073 | 114.3564
2074 | 114.5432
2075 | 114.169
2076 | 114.1644
2077 | 115.0328
2078 | 115.0328
2079 | 115.3674
2080 | 114.0714
2081 | 114.9352
2082 | 115.2202
2083 | 113.8754
2084 | 115.2116
2085 | 114.3518
2086 | 114.592
2087 | 115.5548
2088 | 114.3604
2089 | 113.2518
2090 | 114.7352
2091 | 115.1714
2092 | 114.4092
2093 | 115.176
2094 | 114.9266
2095 | 114.7352
2096 | 114.4904
2097 | 114.784
2098 | 115.7996
2099 | 115.4076
2100 | 114.1156
2101 | 114.1202
2102 | 114.9754
2103 | 113.684
2104 | 113.9242
2105 | 114.107
2106 | 114.0714
2107 | 114.7306
2108 | 113.0116
2109 | 115.465
2110 | 114.5432
2111 | 115.3674
2112 | 114.788
2113 | 115.4162
2114 | 115.1714
2115 | 114.7392
2116 | 115.0328
2117 | 114.1644
2118 | 114.2588
2119 | 115.4162
2120 | 114.5966
2121 | 115.2202
2122 | 113.4392
2123 | 114.3076
2124 | 114.7352
2125 | 113.8312
2126 | 113.8754
2127 | 114.3076
2128 | 114.1156
2129 | 115.0242
2130 | 114.303
2131 | 114.7438
2132 | 114.1116
2133 | 113.492
2134 | 115.269
2135 | 115.6036
2136 | 114.1644
2137 | 114.9754
2138 | 114.5432
2139 | 115.2202
2140 | 114.4092
2141 | 115.1714
2142 | 114.784
2143 | 113.5448
2144 | 115.3674
2145 | 112.8242
2146 | 115.0288
2147 | 114.1644
2148 | 114.1156
2149 | 115.2202
2150 | 114.303
2151 | 113.9242
2152 | 114.4092
2153 | 114.5966
2154 | 115.1272
2155 | 115.4076
2156 | 114.5966
2157 | 115.2248
2158 | 114.5346
2159 | 115.1714
2160 | 113.7322
2161 | 114.984
2162 | 114.5966
2163 | 114.3604
2164 | 114.1598
2165 | 114.2588
2166 | 115.6036
2167 | 114.1202
2168 | 113.9242
2169 | 114.303
2170 | 114.5036
2171 | 113.9196
2172 | 113.684
2173 | 114.5966
2174 | 114.3604
2175 | 114.7306
2176 | 114.5478
2177 | 113.9282
2178 | 114.4046
2179 | 114.0714
2180 | 113.8312
2181 | 114.5432
2182 | 114.6494
2183 | 114.5478
2184 | 114.4046
2185 | 114.5524
2186 | 113.2076
2187 | 114.499
2188 | 114.7926
2189 | 113.8754
2190 | 114.8368
2191 | 114.9312
2192 | 114.788
2193 | 114.5478
2194 | 115.465
2195 | 114.5478
2196 | 114.2172
2197 | 114.5478
2198 | 114.5966
2199 | 113.688
2200 | 115.1226
2201 | 114.98
2202 | 114.1156
2203 | 115.506
2204 | 114.3518
2205 | 113.4392
2206 | 115.0784
2207 | 115.4076
2208 | 113.4478
2209 | 115.5548
2210 | 114.7352
2211 | 114.1156
2212 | 115.6036
2213 | 114.7392
2214 | 114.7306
2215 | 114.499
2216 | 114.5518
2217 | 114.7794
2218 | 114.984
2219 | 114.3076
2220 | 114.7352
2221 | 114.5524
2222 | 115.3588
2223 | 114.169
2224 | 114.5036
2225 | 114.7392
2226 | 114.5966
2227 | 114.788
2228 | 113.6794
2229 | 115.2202
2230 | 114.5478
2231 | 114.1116
2232 | 113.977
2233 | 114.0628
2234 | 114.3076
2235 | 114.8414
2236 | 114.3518
2237 | 113.9242
2238 | 115.4076
2239 | 114.7926
2240 | 114.5478
2241 | 113.6352
2242 | 114.8824
2243 | 115.2202
2244 | 114.6864
2245 | 114.1116
2246 | 114.9266
2247 | 114.5432
2248 | 114.3076
2249 | 113.492
2250 | 114.3604
2251 | 115.2202
2252 | 113.7322
2253 | 115.2202
2254 | 114.9312
2255 | 114.169
2256 | 114.7352
2257 | 114.7438
2258 | 114.5966
2259 | 114.5478
2260 | 113.688
2261 | 113.9242
2262 | 115.1226
2263 | 114.3076
2264 | 114.7926
2265 | 114.6864
2266 | 115.3674
2267 | 114.3518
2268 | 115.4564
2269 | 115.0328
2270 | 114.3518
2271 | 114.5036
2272 | 113.9288
2273 | 115.176
2274 | 115.1714
2275 | 114.7926
2276 | 114.9352
2277 | 114.0714
2278 | 115.0328
2279 | 114.3558
2280 | 114.3518
2281 | 115.2202
2282 | 114.3116
2283 | 114.7438
2284 | 114.3076
2285 | 115.1714
2286 | 114.9312
2287 | 114.7438
2288 | 114.98
2289 | 114.4046
2290 | 114.3116
2291 | 114.7352
2292 | 114.5478
2293 | 114.0714
2294 | 114.9312
2295 | 114.1202
2296 | 114.7438
2297 | 114.499
2298 | 114.9754
2299 | 113.0644
2300 | 114.5478
2301 | 114.984
2302 | 115.7996
2303 | 113.2564
2304 | 114.6006
2305 | 114.5478
2306 | 114.7794
2307 | 115.465
2308 | 113.7368
2309 | 114.5478
2310 | 114.5478
2311 | 114.1644
2312 | 114.9754
2313 | 114.784
2314 | 114.3518
2315 | 113.4392
2316 | 114.7438
2317 | 113.9242
2318 | 113.8668
2319 | 114.169
2320 | 114.4046
2321 | 114.8368
2322 | 114.788
2323 | 115.176
2324 | 114.4904
2325 | 114.169
2326 | 114.8824
2327 | 113.977
2328 | 114.5478
2329 | 115.2248
2330 | 113.4478
2331 | 115.3588
2332 | 114.9352
2333 | 113.8754
2334 | 114.9754
2335 | 114.5478
2336 | 113.9282
2337 | 114.788
2338 | 115.2116
2339 | 114.5966
2340 | 114.1116
2341 | 114.1116
2342 | 114.9754
2343 | 114.3116
2344 | 113.5448
2345 | 114.499
2346 | 113.2564
2347 | 113.6352
2348 | 115.4076
2349 | 115.0242
2350 | 114.169
2351 | 114.7926
2352 | 114.7926
2353 | 113.684
2354 | 114.788
2355 | 114.3564
2356 | 113.492
2357 | 114.1156
2358 | 113.8754
2359 | 114.9754
2360 | 114.1156
2361 | 115.0816
2362 | 114.4046
2363 | 115.465
2364 | 114.9312
2365 | 115.1226
2366 | 113.4966
2367 | 114.9754
2368 | 114.9754
2369 | 113.9242
2370 | 113.6352
2371 | 113.492
2372 | 114.98
2373 | 115.2248
2374 | 114.984
2375 | 115.2202
2376 | 115.0242
2377 | 114.5478
2378 | 114.6864
2379 | 114.6012
2380 | 113.9196
2381 | 114.3558
2382 | 113.9242
2383 | 114.5524
2384 | 115.4564
2385 | 114.303
2386 | 113.8754
2387 | 113.3046
2388 | 114.0714
2389 | 114.3116
2390 | 114.7392
2391 | 114.984
2392 | 114.7926
2393 | 114.0628
2394 | 113.9242
2395 | 114.3564
2396 | 114.3564
2397 | 115.6524
2398 | 114.1116
2399 | 115.465
2400 | 114.1202
2401 | 113.9242
2402 | 113.8754
2403 | 115.2116
2404 | 114.0714
2405 | 114.5478
2406 | 114.4092
2407 | 114.6006
2408 | 114.5392
2409 | 114.5432
2410 | 114.3604
2411 | 114.1156
2412 | 114.984
2413 | 115.7996
2414 | 114.7438
2415 | 114.1644
2416 | 114.5478
2417 | 114.7438
2418 | 114.7926
2419 | 113.88
2420 | 113.6794
2421 | 113.8754
2422 | 114.592
2423 | 113.8754
2424 | 114.9312
2425 | 114.169
2426 | 114.695
2427 | 114.9754
2428 | 114.5524
2429 | 114.5432
2430 | 114.3518
2431 | 114.303
2432 | 113.688
2433 | 115.31
2434 | 113.492
2435 | 113.0116
2436 | 114.788
2437 | 115.1714
2438 | 114.98
2439 | 114.8368
2440 | 114.1202
2441 | 115.1226
2442 | 115.2248
2443 | 114.1644
2444 | 114.7794
2445 | 115.3588
2446 | 114.7352
2447 | 114.5478
2448 | 114.984
2449 | 113.977
2450 | 114.7438
2451 | 114.8414
2452 | 114.3116
2453 | 114.3076
2454 | 114.4046
2455 | 113.4966
2456 | 114.0628
2457 | 115.2202
2458 | 114.9266
2459 | 115.1226
2460 | 114.3076
2461 | 115.465
2462 | 115.2202
2463 | 114.5478
2464 | 115.465
2465 | 114.1644
2466 | 114.9754
2467 | 115.2202
2468 | 114.4548
2469 | 113.6794
2470 | 114.4092
2471 | 114.7438
2472 | 114.9754
2473 | 115.4076
2474 | 114.5478
2475 | 114.5432
2476 | 114.3116
2477 | 114.7926
2478 | 115.6036
2479 | 114.5524
2480 | 114.5524
2481 | 115.2202
2482 | 115.6524
2483 | 115.4076
2484 | 114.169
2485 | 114.7352
2486 | 114.5966
2487 | 114.5478
2488 | 115.6036
2489 | 114.6864
2490 | 114.3518
2491 | 114.8414
2492 | 115.0816
2493 | 114.5966
2494 | 115.1628
2495 | 114.1156
2496 | 114.7438
2497 | 113.3046
2498 | 113.8754
2499 | 113.4966
2500 | 114.499
2501 | 114.98
2502 | 115.465
2503 | 114.8824
2504 | 114.2588
2505 | 114.788
2506 | 114.7438
2507 | 113.977
2508 | 115.3186
2509 | 114.3564
2510 | 113.4392
2511 | 114.1684
2512 | 114.7926
2513 | 114.5478
2514 | 115.1628
2515 | 115.6524
2516 | 115.4076
2517 | 114.9352
2518 | 113.688
2519 | 113.7322
2520 | 114.7392
2521 | 114.9312
2522 | 114.3518
2523 | 114.7392
2524 | 114.7352
2525 | 115.4076
2526 | 115.1714
2527 | 115.6036
2528 | 114.499
2529 | 114.3518
2530 | 114.98
2531 | 114.9312
2532 | 114.5966
2533 | 114.5346
2534 | 113.688
2535 | 114.5524
2536 | 114.169
2537 | 115.1272
2538 | 113.6794
2539 | 114.592
2540 | 114.6864
2541 | 115.0784
2542 | 114.984
2543 | 115.3588
2544 | 114.6012
2545 | 114.592
2546 | 115.4076
2547 | 114.7352
2548 | 113.9282
2549 | 114.9754
2550 | 113.4478
2551 | 113.492
2552 | 113.688
2553 | 115.3588
2554 | 113.977
2555 | 113.7368
2556 | 114.9312
2557 | 114.6494
2558 | 113.6794
2559 | 114.98
2560 | 114.1156
2561 | 114.3564
2562 | 114.169
2563 | 115.7996
2564 | 115.3588
2565 | 114.9312
2566 | 114.9312
2567 | 114.5478
2568 | 113.688
2569 | 115.0328
2570 | 114.5432
2571 | 114.7352
2572 | 114.8414
2573 | 115.2736
2574 | 114.7352
2575 | 113.977
2576 | 114.592
2577 | 114.695
2578 | 114.3604
2579 | 113.9242
2580 | 115.31
2581 | 114.1202
2582 | 114.3076
2583 | 115.2202
2584 | 113.9282
2585 | 114.9312
2586 | 114.7306
2587 | 114.8824
2588 | 113.3046
2589 | 115.4076
2590 | 114.499
2591 | 115.1714
2592 | 114.6864
2593 | 114.1156
2594 | 114.5966
2595 | 113.7368
2596 | 114.3076
2597 | 115.3674
2598 | 114.722
2599 | 114.7926
2600 | 115.4076
2601 | 112.8242
2602 | 114.2588
2603 | 113.7368
2604 | 114.8368
2605 | 115.1714
2606 | 114.984
2607 | 113.2518
2608 | 113.6352
2609 | 113.8754
2610 | 115.114
2611 | 115.2202
2612 | 114.3116
2613 | 115.0816
2614 | 114.9754
2615 | 113.684
2616 | 113.7322
2617 | 114.4046
2618 | 114.1644
2619 | 114.303
2620 | 115.3186
2621 | 114.1644
2622 | 114.3564
2623 | 114.4904
2624 | 114.98
2625 | 115.0288
2626 | 114.592
2627 | 114.6012
2628 | 115.1272
2629 | 115.2202
2630 | 114.5478
2631 | 114.3076
2632 | 114.1684
2633 | 115.4162
2634 | 114.1202
2635 | 114.303
2636 | 114.788
2637 | 115.7508
2638 | 114.5524
2639 | 114.695
2640 | 114.3518
2641 | 115.7012
2642 | 115.0242
2643 | 115.3674
2644 | 114.4092
2645 | 114.98
2646 | 115.5548
2647 | 114.3076
2648 | 114.788
2649 | 113.8668
2650 | 114.98
2651 | 114.5478
2652 | 114.7926
2653 | 113.8754
2654 | 115.1272
2655 | 114.2588
2656 | 114.5478
2657 | 114.98
2658 | 115.2202
2659 | 114.7438
2660 | 115.4076
2661 | 114.4046
2662 | 113.9196
2663 | 113.4478
2664 | 114.1644
2665 | 113.8668
2666 | 114.5036
2667 | 114.1644
2668 | 114.9266
2669 | 115.4162
2670 | 114.303
2671 | 114.3558
2672 | 114.0628
2673 | 113.9196
2674 | 114.0628
2675 | 114.1116
2676 | 113.9242
2677 | 114.5966
2678 | 114.6006
2679 | 114.592
2680 | 114.5432
2681 | 114.1156
2682 | 114.6864
2683 | 115.0328
2684 | 114.7352
2685 | 114.3518
2686 | 114.1202
2687 | 114.1156
2688 | 114.6006
2689 | 114.9312
2690 | 114.8824
2691 | 115.0242
2692 | 114.8414
2693 | 113.8668
2694 | 113.9282
2695 | 113.8754
2696 | 113.8754
2697 | 113.9196
2698 | 114.9312
2699 | 115.465
2700 | 114.788
2701 | 113.9242
2702 | 114.5478
2703 | 114.5478
2704 | 114.3076
2705 | 114.3604
2706 | 114.6864
2707 | 114.784
2708 | 114.1202
2709 | 115.269
2710 | 114.7352
2711 | 114.3116
2712 | 115.114
2713 | 115.4162
2714 | 113.492
2715 | 115.1226
2716 | 113.6794
2717 | 114.5966
2718 | 114.7794
2719 | 114.7794
2720 | 114.3472
2721 | 114.784
2722 | 114.7438
2723 | 114.5478
2724 | 114.7794
2725 | 113.9196
2726 | 114.98
2727 | 115.0288
2728 | 115.0328
2729 | 113.977
2730 | 113.492
2731 | 114.6864
2732 | 115.3674
2733 | 114.5478
2734 | 114.3564
2735 | 113.6794
2736 | 114.499
2737 | 115.0242
2738 | 115.31
2739 | 113.684
2740 | 114.1598
2741 | 114.8414
2742 | 114.7352
2743 | 114.7438
2744 | 114.7926
2745 | 114.6006
2746 | 114.5478
2747 | 113.688
2748 | 114.784
2749 | 113.8754
2750 | 113.0644
2751 | 114.303
2752 | 114.3518
2753 | 113.8754
2754 | 114.4548
2755 | 115.269
2756 | 114.1202
2757 | 114.6494
2758 | 115.6036
2759 | 115.4076
2760 | 114.303
2761 | 115.2248
2762 | 115.4076
2763 | 114.7794
2764 | 114.3518
2765 | 115.269
2766 | 114.7392
2767 | 114.5478
2768 | 114.5478
2769 | 113.492
2770 | 114.0714
2771 | 114.98
2772 | 114.3604
2773 | 114.7306
2774 | 114.169
2775 | 113.492
2776 | 114.0714
2777 | 114.984
2778 | 114.1156
2779 | 113.9196
2780 | 114.3518
2781 | 114.7352
2782 | 114.784
2783 | 114.3518
2784 | 114.8368
2785 | 115.0242
2786 | 115.114
2787 | 113.9242
2788 | 114.3564
2789 | 115.8484
2790 | 114.3564
2791 | 114.8368
2792 | 114.788
2793 | 114.98
2794 | 113.6794
2795 | 113.6794
2796 | 114.3564
2797 | 114.3076
2798 | 115.0288
2799 | 114.303
2800 | 113.9196
2801 | 115.465
2802 | 115.465
2803 | 114.3518
2804 | 113.88
2805 | 115.1272
2806 | 114.3518
2807 | 114.9754
2808 | 114.303
2809 | 114.984
2810 | 114.9266
2811 | 114.5392
2812 | 113.7322
2813 | 115.4162
2814 | 114.5966
2815 | 114.9754
2816 | 114.4046
2817 | 114.5966
2818 | 115.1272
2819 | 114.3076
2820 | 114.1644
2821 | 114.5478
2822 | 114.3116
2823 | 114.5966
2824 | 114.784
2825 | 114.1644
2826 | 114.169
2827 | 114.5478
2828 | 113.492
2829 | 114.0628
2830 | 113.6794
2831 | 114.9754
2832 | 115.6036
2833 | 115.6524
2834 | 114.3518
2835 | 115.0288
2836 | 114.98
2837 | 114.107
2838 | 115.1714
2839 | 114.918
2840 | 114.3604
2841 | 114.5966
2842 | 115.4076
2843 | 114.9312
2844 | 114.5966
2845 | 113.6794
2846 | 115.2202
2847 | 115.6524
2848 | 114.1644
2849 | 114.6006
2850 | 114.8824
2851 | 113.2564
2852 | 114.303
2853 | 114.3518
2854 | 114.3076
2855 | 114.1116
2856 | 113.977
2857 | 114.1644
2858 | 115.269
2859 | 114.984
2860 | 114.499
2861 | 115.1714
2862 | 115.0328
2863 | 114.592
2864 | 115.269
2865 | 114.4092
2866 | 114.5478
2867 | 114.3604
2868 | 114.9312
2869 | 114.7926
2870 | 114.303
2871 | 114.5524
2872 | 114.9754
2873 | 114.9754
2874 | 114.7438
2875 | 114.3116
2876 | 114.499
2877 | 115.2248
2878 | 113.88
2879 | 115.4076
2880 | 115.4162
2881 | 114.9312
2882 | 114.5036
2883 | 115.2248
2884 | 114.5478
2885 | 114.8824
2886 | 114.0714
2887 | 114.5346
2888 | 114.6012
2889 | 114.788
2890 | 115.0816
2891 | 114.0628
2892 | 114.3564
2893 | 113.8668
2894 | 114.5524
2895 | 114.3076
2896 | 114.5524
2897 | 114.7306
2898 | 114.788
2899 | 114.0714
2900 | 114.5478
2901 | 114.3564
2902 | 113.7322
2903 | 114.7926
2904 | 114.6012
2905 | 113.7368
2906 | 114.5524
2907 | 113.88
2908 | 114.3564
2909 | 114.695
2910 | 114.3604
2911 | 115.6524
2912 | 114.1202
2913 | 115.6036
2914 | 114.98
2915 | 113.688
2916 | 114.3604
2917 | 114.3558
2918 | 114.7438
2919 | 113.2518
2920 | 115.946
2921 | 113.0116
2922 | 114.5478
2923 | 113.4966
2924 | 113.2518
2925 | 115.0242
2926 | 114.0714
2927 | 113.688
2928 | 114.7352
2929 | 114.918
2930 | 114.98
2931 | 113.4966
2932 | 114.7352
2933 | 113.492
2934 | 114.3518
2935 | 115.0816
2936 | 114.1202
2937 | 113.9282
2938 | 113.9242
2939 | 115.4076
2940 | 114.7438
2941 | 115.1226
2942 | 115.1272
2943 | 113.7368
2944 | 114.8414
2945 | 114.5518
2946 | 114.8368
2947 | 114.7392
2948 | 114.8824
2949 | 114.7352
2950 | 113.8754
2951 | 113.3046
2952 | 115.7996
2953 | 113.88
2954 | 114.1156
2955 | 113.977
2956 | 114.5432
2957 | 114.592
2958 | 115.176
2959 | 114.2588
2960 | 115.2202
2961 | 115.1226
2962 | 114.4092
2963 | 114.3604
2964 | 114.7392
2965 | 114.1644
2966 | 113.977
2967 | 114.5966
2968 | 114.4904
2969 | 114.7306
2970 | 114.7352
2971 | 113.8754
2972 | 113.7322
2973 | 114.1116
2974 | 114.9266
2975 | 114.5966
2976 | 115.5138
2977 | 114.1116
2978 | 114.2588
2979 | 114.3076
2980 | 115.269
2981 | 115.2248
2982 | 113.684
2983 | 114.9312
2984 | 114.9266
2985 | 113.9288
2986 | 114.7392
2987 | 113.6794
2988 | 114.7352
2989 | 114.8414
2990 | 114.6864
2991 | 113.88
2992 | 114.5478
2993 | 113.9196
2994 | 115.465
2995 | 114.5392
2996 | 113.2518
2997 | 115.0242
2998 | 114.6864
2999 | 114.4092
3000 | 113.9196
3001 | 115.1714
3002 | 115.4162
3003 | 113.9282
3004 | 113.688
3005 | 114.169
3006 | 115.3588
3007 | 114.7438
3008 | 114.788
3009 | 113.88
3010 | 114.9312
3011 | 114.592
3012 | 114.4046
3013 | 113.9242
3014 | 113.0644
3015 | 114.7306
3016 | 114.7352
3017 | 115.8484
3018 | 114.7926
3019 | 115.1226
3020 | 113.8754
3021 | 114.5478
3022 | 115.176
3023 | 114.788
3024 | 114.5392
3025 | 114.1116
3026 | 114.3518
3027 | 114.1116
3028 | 114.5478
3029 | 114.98
3030 | 114.9352
3031 | 113.9282
3032 | 114.592
3033 | 114.5518
3034 | 114.499
3035 | 114.7438
3036 | 114.5966
3037 | 114.6864
3038 | 114.303
3039 | 114.5966
3040 | 113.492
3041 | 114.1684
3042 | 115.0242
3043 | 115.2202
3044 | 115.6524
3045 | 114.6864
3046 | 114.4046
3047 | 114.0628
3048 | 114.7926
3049 | 114.5432
3050 | 115.465
3051 | 114.499
3052 | 115.6036
3053 | 115.0288
3054 | 114.5478
3055 | 114.1644
3056 | 113.6794
3057 | 115.1226
3058 | 114.1644
3059 | 114.7438
3060 | 114.98
3061 | 114.6012
3062 | 114.5966
3063 | 114.3518
3064 | 114.6864
3065 | 115.4162
3066 | 115.1714
3067 | 113.6794
3068 | 114.5392
3069 | 115.5548
3070 | 114.3076
3071 | 115.2202
3072 | 114.1116
3073 | 114.9312
3074 | 114.4092
3075 | 114.4046
3076 | 114.3564
3077 | 114.784
3078 | 114.5036
3079 | 114.0628
3080 | 115.5548
3081 | 114.98
3082 | 114.3604
3083 | 114.5036
3084 | 114.0628
3085 | 114.3076
3086 | 114.788
3087 | 113.8754
3088 | 114.5966
3089 | 115.946
3090 | 115.7508
3091 | 114.2588
3092 | 114.3076
3093 | 114.107
3094 | 114.784
3095 | 113.977
3096 | 115.176
3097 | 114.5478
3098 | 114.5478
3099 | 115.2202
3100 | 114.98
3101 | 114.9312
3102 | 114.7352
3103 | 114.1156
3104 | 113.8312
3105 | 114.1202
3106 | 114.788
3107 | 114.592
3108 | 114.3604
3109 | 114.3604
3110 | 115.0784
3111 | 114.3518
3112 | 114.5036
3113 | 115.2202
3114 | 113.684
3115 | 114.592
3116 | 114.5478
3117 | 112.8242
3118 | 114.695
3119 | 114.1116
3120 | 115.6036
3121 | 113.4478
3122 | 113.6794
3123 | 113.688
3124 | 115.7996
3125 | 114.3564
3126 | 113.0644
3127 | 114.8824
3128 | 113.9288
3129 | 114.788
3130 | 113.7322
3131 | 114.5478
3132 | 113.9196
3133 | 114.3472
3134 | 114.1156
3135 | 114.3116
3136 | 113.688
3137 | 114.9312
3138 | 114.0714
3139 | 114.7926
3140 | 115.2116
3141 | 113.8754
3142 | 113.492
3143 | 113.9196
3144 | 113.4478
3145 | 114.3116
3146 | 114.1156
3147 | 115.176
3148 | 114.1202
3149 | 114.7926
3150 | 115.2248
3151 | 114.6864
3152 | 114.3604
3153 | 113.6352
3154 | 114.1644
3155 | 114.6864
3156 | 115.0816
3157 | 114.695
3158 | 114.5392
3159 | 114.7352
3160 | 114.3116
3161 | 113.4966
3162 | 114.107
3163 | 114.9266
3164 | 114.9352
3165 | 114.9754
3166 | 113.8754
3167 | 114.98
3168 | 114.303
3169 | 114.1116
3170 | 114.98
3171 | 115.0328
3172 | 114.3076
3173 | 115.1226
3174 | 115.6036
3175 | 114.0628
3176 | 114.169
3177 | 113.8668
3178 | 113.492
3179 | 114.9312
3180 | 113.7322
3181 | 114.784
3182 | 114.2588
3183 | 114.3604
3184 | 113.8754
3185 | 114.1116
3186 | 114.4092
3187 | 114.7352
3188 | 114.5478
3189 | 114.5524
3190 | 113.4478
3191 | 115.4162
3192 | 114.1202
3193 | 115.2202
3194 | 114.3604
3195 | 114.7438
3196 | 113.88
3197 | 114.98
3198 | 114.5432
3199 | 115.465
3200 | 114.1644
3201 | 114.1202
3202 | 114.7306
3203 | 115.1714
3204 | 114.4904
3205 | 114.788
3206 | 114.5966
3207 | 114.3518
3208 | 114.6864
3209 | 114.7926
3210 | 113.7322
3211 | 114.984
3212 | 114.3604
3213 | 114.5036
3214 | 115.1714
3215 | 115.176
3216 | 114.5036
3217 | 113.492
3218 | 115.2202
3219 | 114.9266
3220 | 114.6864
3221 | 115.3588
3222 | 114.5966
3223 | 114.4046
3224 | 115.7996
3225 | 113.8754
3226 | 114.3116
3227 | 113.6794
3228 | 113.688
3229 | 113.7322
3230 | 114.7352
3231 | 114.7926
3232 | 114.3518
3233 | 114.9266
3234 | 115.2248
3235 | 113.7322
3236 | 114.5346
3237 | 114.303
3238 | 114.5478
3239 | 115.1714
3240 | 114.5478
3241 | 114.984
3242 | 114.7926
3243 | 114.7794
3244 | 115.4076
3245 | 114.3604
3246 | 115.1714
3247 | 114.5478
3248 | 113.7368
3249 | 114.1116
3250 | 114.984
3251 | 115.4076
3252 | 114.784
3253 | 114.9266
3254 | 114.7926
3255 | 114.784
3256 | 114.788
3257 | 114.9266
3258 | 115.6036
3259 | 115.1272
3260 | 113.4966
3261 | 114.7438
3262 | 114.9754
3263 | 115.8484
3264 | 114.3076
3265 | 113.492
3266 | 113.2518
3267 | 115.1714
3268 | 114.5478
3269 | 114.788
3270 | 113.2076
3271 | 113.4478
3272 | 114.98
3273 | 113.4478
3274 | 114.0714
3275 | 114.1644
3276 | 115.1226
3277 | 114.788
3278 | 115.0242
3279 | 114.2588
3280 | 113.9282
3281 | 114.7392
3282 | 114.303
3283 | 114.7392
3284 | 115.1714
3285 | 115.7012
3286 | 113.8754
3287 | 114.695
3288 | 114.303
3289 | 113.688
3290 | 114.5478
3291 | 114.5966
3292 | 115.4564
3293 | 115.0242
3294 | 114.8824
3295 | 113.688
3296 | 114.5524
3297 | 114.7794
3298 | 115.1226
3299 | 115.2202
3300 | 114.5966
3301 | 115.1714
3302 | 114.1116
3303 | 114.784
3304 | 114.4046
3305 | 114.1156
3306 | 113.6794
3307 | 114.788
3308 | 115.3588
3309 | 115.0242
3310 | 114.0714
3311 | 114.0714
3312 | 114.9312
3313 | 114.9754
3314 | 114.5478
3315 | 114.3558
3316 | 114.1156
3317 | 114.303
3318 | 114.0628
3319 | 115.465
3320 | 113.9242
3321 | 114.1202
3322 | 115.1714
3323 | 114.303
3324 | 114.303
3325 | 114.7306
3326 | 114.4092
3327 | 114.499
3328 | 115.3588
3329 | 114.7926
3330 | 114.3076
3331 | 115.4564
3332 | 113.8668
3333 | 114.8368
3334 | 114.5036
3335 | 114.9352
3336 | 115.269
3337 | 113.8754
3338 | 115.269
3339 | 114.6864
3340 | 115.4076
3341 | 114.1644
3342 | 113.9196
3343 | 115.465
3344 | 113.7368
3345 | 115.0784
3346 | 114.984
3347 | 115.4076
3348 | 114.592
3349 | 114.788
3350 | 113.688
3351 | 114.8368
3352 | 114.5966
3353 | 113.8754
3354 | 115.4076
3355 | 115.4076
3356 | 115.4076
3357 | 114.4548
3358 | 114.788
3359 | 114.303
3360 | 115.0288
3361 | 114.5518
3362 | 113.8754
3363 | 114.1156
3364 | 114.9754
3365 | 114.6012
3366 | 113.9724
3367 | 114.7438
3368 | 114.9312
3369 | 114.1156
3370 | 114.7926
3371 | 114.0714
3372 | 114.5478
3373 | 115.3674
3374 | 114.3604
3375 | 113.7368
3376 | 115.176
3377 | 115.4076
3378 | 115.4162
3379 | 114.9312
3380 | 113.9196
3381 | 114.6494
3382 | 114.8824
3383 | 114.9754
3384 | 114.592
3385 | 114.3564
3386 | 114.3518
3387 | 114.4092
3388 | 113.492
3389 | 114.1644
3390 | 115.1628
3391 | 115.6036
3392 | 114.1156
3393 | 113.6352
3394 | 115.0328
3395 | 113.7368
3396 | 115.3588
3397 | 114.499
3398 | 114.5966
3399 | 114.5432
3400 | 113.3046
3401 | 114.169
3402 | 113.8754
3403 | 113.8312
3404 | 114.7794
3405 | 115.1628
3406 | 115.1272
3407 | 115.1714
3408 | 114.788
3409 | 114.5518
3410 | 114.3604
3411 | 115.2202
3412 | 115.4162
3413 | 114.3604
3414 | 114.3564
3415 | 114.6012
3416 | 114.5036
3417 | 114.499
3418 | 114.5478
3419 | 114.98
3420 | 115.1226
3421 | 115.3588
3422 | 114.1156
3423 | 113.6794
3424 | 115.269
3425 | 114.6006
3426 | 114.6864
3427 | 114.3604
3428 | 113.977
3429 | 114.8414
3430 | 114.3604
3431 | 115.1714
3432 | 113.8754
3433 | 114.6006
3434 | 115.4162
3435 | 115.2202
3436 | 115.6524
3437 | 114.1156
3438 | 114.3518
3439 | 114.3076
3440 | 113.492
3441 | 113.8754
3442 | 114.9312
3443 | 114.3116
3444 | 115.0242
3445 | 114.1644
3446 | 113.2076
3447 | 114.788
3448 | 114.788
3449 | 113.9196
3450 | 115.1628
3451 | 114.9754
3452 | 114.4092
3453 | 114.1202
3454 | 114.7306
3455 | 114.695
3456 | 114.6006
3457 | 114.788
3458 | 113.8754
3459 | 114.5966
3460 | 114.303
3461 | 114.107
3462 | 113.88
3463 | 114.1202
3464 | 114.1156
3465 | 114.4046
3466 | 114.2172
3467 | 114.5518
3468 | 114.592
3469 | 115.4564
3470 | 114.3518
3471 | 114.5478
3472 | 113.688
3473 | 113.492
3474 | 115.4076
3475 | 114.6864
3476 | 114.3076
3477 | 114.9312
3478 | 114.5036
3479 | 114.3076
3480 | 114.4904
3481 | 113.492
3482 | 114.1156
3483 | 114.5036
3484 | 115.3588
3485 | 114.3116
3486 | 114.7306
3487 | 115.1714
3488 | 113.3046
3489 | 114.3518
3490 | 114.7438
3491 | 114.8824
3492 | 115.3674
3493 | 115.1714
3494 | 114.4046
3495 | 114.8414
3496 | 114.4046
3497 | 115.4564
3498 | 114.303
3499 | 114.3076
3500 | 114.6864
3501 | 113.684
3502 | 113.8754
3503 | 115.2202
3504 | 114.9754
3505 | 114.8824
3506 | 114.3604
3507 | 114.9754
3508 | 114.5478
3509 | 114.1156
3510 | 115.2248
3511 | 114.9312
3512 | 114.9312
3513 | 115.0328
3514 | 114.8414
3515 | 115.114
3516 | 113.492
3517 | 114.7352
3518 | 115.1226
3519 | 113.688
3520 | 114.9754
3521 | 113.9242
3522 | 115.1628
3523 | 113.3046
3524 | 114.499
3525 | 113.9242
3526 | 114.3076
3527 | 115.3588
3528 | 114.3076
3529 | 115.1272
3530 | 114.5966
3531 | 114.1156
3532 | 115.1226
3533 | 113.4478
3534 | 114.7438
3535 | 114.9266
3536 | 115.269
3537 | 114.7794
3538 | 113.4478
3539 | 114.3604
3540 | 114.5966
3541 | 114.7438
3542 | 113.688
3543 | 115.4162
3544 | 114.1116
3545 | 114.4904
3546 | 114.0714
3547 | 114.3604
3548 | 114.2588
3549 | 113.88
3550 | 113.8668
3551 | 114.1644
3552 | 114.5966
3553 | 114.7926
3554 | 114.98
3555 | 114.1156
3556 | 115.2202
3557 | 114.5966
3558 | 115.269
3559 | 113.6794
3560 | 114.9312
3561 | 115.2202
3562 | 114.5524
3563 | 114.3604
3564 | 114.1156
3565 | 115.0328
3566 | 114.1644
3567 | 114.9312
3568 | 113.977
3569 | 114.7352
3570 | 114.1598
3571 | 114.5966
3572 | 113.8754
3573 | 115.1272
3574 | 114.2588
3575 | 113.9196
3576 | 114.1598
3577 | 114.0714
3578 | 115.506
3579 | 114.788
3580 | 114.7352
3581 | 114.8824
3582 | 114.9668
3583 | 114.3518
3584 | 113.492
3585 | 113.8668
3586 | 114.5524
3587 | 115.2248
3588 | 114.9754
3589 | 114.5524
3590 | 115.0242
3591 | 114.1644
3592 | 113.4478
3593 | 114.5478
3594 | 115.3674
3595 | 114.5478
3596 | 114.1644
3597 | 114.9312
3598 | 114.3076
3599 | 114.7926
3600 | 113.7322
3601 | 113.684
3602 | 114.4092
3603 | 115.5548
3604 | 113.9242
3605 | 114.8414
3606 | 114.98
3607 | 115.2248
3608 | 114.7352
3609 | 115.3588
3610 | 115.4162
3611 | 114.9312
3612 | 114.9312
3613 | 114.5966
3614 | 114.5966
3615 | 114.5478
3616 | 115.176
3617 | 115.4076
3618 | 113.9196
3619 | 113.8754
3620 | 114.788
3621 | 114.0714
3622 | 114.788
3623 | 115.0784
3624 | 114.8824
3625 | 114.1644
3626 | 114.5478
3627 | 115.269
3628 | 114.788
3629 | 114.4904
3630 | 114.2588
3631 | 113.8312
3632 | 113.8668
3633 | 114.3076
3634 | 114.3558
3635 | 114.1644
3636 | 114.984
3637 | 115.2248
3638 | 115.1628
3639 | 113.4478
3640 | 115.2202
3641 | 115.2116
3642 | 114.8368
3643 | 113.4966
3644 | 114.1116
3645 | 115.4564
3646 | 115.6036
3647 | 114.1202
3648 | 114.0714
3649 | 114.4092
3650 | 115.0242
3651 | 114.7794
3652 | 114.1202
3653 | 113.9288
3654 | 114.5966
3655 | 114.169
3656 | 113.688
3657 | 115.176
3658 | 114.1644
3659 | 115.3588
3660 | 115.269
3661 | 113.6794
3662 | 115.1628
3663 | 115.114
3664 | 113.9242
3665 | 114.5036
3666 | 113.4966
3667 | 114.5966
3668 | 114.169
3669 | 114.7926
3670 | 114.7352
3671 | 114.7438
3672 | 114.6012
3673 | 114.5036
3674 | 115.6036
3675 | 114.9312
3676 | 114.9312
3677 | 113.8312
3678 | 114.4092
3679 | 115.2116
3680 | 113.9282
3681 | 114.7352
3682 | 115.8484
3683 | 115.0328
3684 | 114.1202
3685 | 114.9312
3686 | 114.5478
3687 | 113.6794
3688 | 114.3076
3689 | 115.2248
3690 | 114.107
3691 | 114.2588
3692 | 114.9754
3693 | 114.5036
3694 | 114.5524
3695 | 115.6036
3696 | 115.0288
3697 | 114.7352
3698 | 113.88
3699 | 114.7794
3700 | 113.3046
3701 | 115.31
3702 | 114.1644
3703 | 113.492
3704 | 114.5478
3705 | 114.788
3706 | 113.977
3707 | 114.5036
3708 | 115.465
3709 | 114.5432
3710 | 114.3604
3711 | 114.7352
3712 | 115.0242
3713 | 114.6012
3714 | 113.684
3715 | 114.4904
3716 | 113.5448
3717 | 114.5966
3718 | 114.4548
3719 | 114.499
3720 | 113.9242
3721 | 114.169
3722 | 114.2588
3723 | 114.5966
3724 | 113.9242
3725 | 113.9242
3726 | 114.3604
3727 | 114.9312
3728 | 114.9754
3729 | 113.9242
3730 | 114.8824
3731 | 115.2202
3732 | 115.1714
3733 | 115.1714
3734 | 114.169
3735 | 114.7438
3736 | 115.8484
3737 | 115.2248
3738 | 114.4904
3739 | 114.1116
3740 | 114.4046
3741 | 114.5518
3742 | 113.688
3743 | 114.0628
3744 | 115.6524
3745 | 114.3604
3746 | 113.0644
3747 | 114.5392
3748 | 114.1156
3749 | 115.1714
3750 | 113.688
3751 | 114.3558
3752 | 113.9282
3753 | 114.984
3754 | 114.1156
3755 | 114.3604
3756 | 114.1202
3757 | 114.5478
3758 | 114.3518
3759 | 114.8368
3760 | 114.303
3761 | 114.98
3762 | 113.6794
3763 | 114.4046
3764 | 115.2202
3765 | 114.5524
3766 | 114.5478
3767 | 114.7392
3768 | 114.788
3769 | 114.8368
3770 | 114.169
3771 | 114.1116
3772 | 113.4478
3773 | 114.784
3774 | 114.9754
3775 | 115.0328
3776 | 114.5478
3777 | 115.31
3778 | 113.2518
3779 | 114.9754
3780 | 114.2944
3781 | 114.695
3782 | 114.7352
3783 | 115.1226
3784 | 113.6794
3785 | 114.5478
3786 | 114.0714
3787 | 115.0328
3788 | 114.984
3789 | 113.688
3790 | 114.788
3791 | 114.8368
3792 | 113.2518
3793 | 114.5036
3794 | 114.3116
3795 | 114.788
3796 | 113.4966
3797 | 115.3588
3798 | 113.684
3799 | 114.918
3800 | 114.9754
3801 | 114.1644
3802 | 114.9754
3803 | 114.9754
3804 | 113.4478
3805 | 114.499
3806 | 114.5966
3807 | 114.7352
3808 | 114.9266
3809 | 113.9242
3810 | 113.688
3811 | 114.5478
3812 | 113.6794
3813 | 114.3076
3814 | 114.3518
3815 | 113.4966
3816 | 115.31
3817 | 115.1628
3818 | 114.7926
3819 | 114.98
3820 | 114.107
3821 | 115.0328
3822 | 114.1156
3823 | 114.592
3824 | 115.0288
3825 | 114.7926
3826 | 114.1644
3827 | 112.8242
3828 | 114.1202
3829 | 114.1644
3830 | 114.7306
3831 | 114.7352
3832 | 114.8368
3833 | 114.7392
3834 | 113.0644
3835 | 114.788
3836 | 114.0628
3837 | 113.9282
3838 | 113.688
3839 | 115.0242
3840 | 113.6352
3841 | 114.5966
3842 | 114.9266
3843 | 114.9754
3844 | 115.269
3845 | 114.5346
3846 | 114.4092
3847 | 114.1156
3848 | 114.499
3849 | 115.1714
3850 | 114.7926
3851 | 115.465
3852 | 115.2736
3853 | 114.9266
3854 | 113.9242
3855 | 114.5478
3856 | 114.1202
3857 | 114.7352
3858 | 114.7306
3859 | 114.4046
3860 | 114.3604
3861 | 115.6036
3862 | 114.7392
3863 | 115.2202
3864 | 115.2202
3865 | 114.7794
3866 | 113.2518
3867 | 114.5478
3868 | 114.9668
3869 | 114.2588
3870 | 115.2202
3871 | 115.1714
3872 | 113.9196
3873 | 113.492
3874 | 114.788
3875 | 114.7926
3876 | 114.3518
3877 | 114.5478
3878 | 115.1714
3879 | 114.592
3880 | 114.5966
3881 | 114.3558
3882 | 115.3588
3883 | 115.114
3884 | 115.3674
3885 | 114.1156
3886 | 115.8484
3887 | 114.9754
3888 | 114.499
3889 | 115.1714
3890 | 114.98
3891 | 114.3116
3892 | 115.0328
3893 | 113.4478
3894 | 113.8754
3895 | 115.269
3896 | 114.9352
3897 | 115.176
3898 | 114.98
3899 | 114.5392
3900 | 114.3116
3901 | 113.6352
3902 | 114.0628
3903 | 114.3604
3904 | 114.107
3905 | 114.3604
3906 | 114.303
3907 | 114.1202
3908 | 114.0628
3909 | 115.2202
3910 | 114.3116
3911 | 115.0242
3912 | 114.5036
3913 | 114.98
3914 | 115.2116
3915 | 114.8368
3916 | 115.176
3917 | 114.5966
3918 | 114.5478
3919 | 114.9312
3920 | 114.5036
3921 | 114.499
3922 | 113.9196
3923 | 115.2248
3924 | 114.9312
3925 | 113.9242
3926 | 114.303
3927 | 114.7926
3928 | 113.4966
3929 | 114.0628
3930 | 113.684
3931 | 114.695
3932 | 114.7926
3933 | 113.2564
3934 | 114.303
3935 | 114.788
3936 | 115.0288
3937 | 114.9352
3938 | 114.7352
3939 | 114.9352
3940 | 113.7322
3941 | 114.1202
3942 | 114.4046
3943 | 114.3518
3944 | 114.784
3945 | 113.3046
3946 | 114.5524
3947 | 114.9312
3948 | 114.499
3949 | 114.7926
3950 | 114.3518
3951 | 113.6794
3952 | 114.3604
3953 | 114.7926
3954 | 114.499
3955 | 114.1644
3956 | 114.1202
3957 | 114.8414
3958 | 114.169
3959 | 115.6036
3960 | 114.784
3961 | 113.8312
3962 | 114.592
3963 | 115.0242
3964 | 115.176
3965 | 114.7794
3966 | 114.7306
3967 | 114.3564
3968 | 114.5478
3969 | 113.8754
3970 | 114.592
3971 | 113.8668
3972 | 114.7352
3973 | 115.4162
3974 | 113.9242
3975 | 113.7322
3976 | 115.114
3977 | 113.6794
3978 | 114.4904
3979 | 114.4904
3980 | 114.1644
3981 | 114.4904
3982 | 113.9724
3983 | 114.3564
3984 | 113.2518
3985 | 114.1116
3986 | 114.4046
3987 | 114.1116
3988 | 113.7322
3989 | 115.176
3990 | 114.1202
3991 | 114.4904
3992 | 114.8368
3993 | 114.1202
3994 | 115.176
3995 | 114.4092
3996 | 115.4076
3997 | 114.1202
3998 | 113.9282
3999 | 114.1156
4000 | 114.7352
4001 | 115.31
4002 | 114.5036
4003 | 114.3604
4004 | 115.0328
4005 | 114.788
4006 | 115.4076
4007 | 114.3604
4008 | 113.9282
4009 | 113.977
4010 | 114.9312
4011 | 113.9242
4012 | 114.1598
4013 | 115.0242
4014 | 113.9242
4015 | 114.7306
4016 | 115.4076
4017 | 113.9242
4018 | 115.1226
4019 | 115.0328
4020 | 114.499
4021 | 114.5524
4022 | 114.5966
4023 | 113.6794
4024 | 114.7306
4025 | 113.7368
4026 | 115.1226
4027 | 115.176
4028 | 114.1644
4029 | 114.3604
4030 | 114.499
4031 | 113.8754
4032 | 113.7368
4033 | 115.269
4034 | 113.492
4035 | 114.303
4036 | 115.1628
4037 | 113.492
4038 | 114.5036
4039 | 114.0628
4040 | 114.1644
4041 | 113.8754
4042 | 113.9242
4043 | 113.9288
4044 | 114.1156
4045 | 113.6794
4046 | 114.1156
4047 | 114.1202
4048 | 114.984
4049 | 113.8754
4050 | 113.8754
4051 | 115.0242
4052 | 114.1156
4053 | 114.6864
4054 | 114.1644
4055 | 114.7438
4056 | 114.7926
4057 | 114.7794
4058 | 114.4548
4059 | 114.7352
4060 | 114.7352
4061 | 115.4076
4062 | 114.9312
4063 | 113.6794
4064 | 115.3588
4065 | 114.1156
4066 | 114.3604
4067 | 115.2202
4068 | 113.7368
4069 | 115.176
4070 | 115.4076
4071 | 114.1202
4072 | 114.7352
4073 | 114.9754
4074 | 113.9242
4075 | 114.7352
4076 | 114.3518
4077 | 114.8414
4078 | 113.8754
4079 | 114.0714
4080 | 114.169
4081 | 115.7996
4082 | 114.7392
4083 | 115.0242
4084 | 115.1714
4085 | 115.2202
4086 | 115.0328
4087 | 114.8368
4088 | 114.7438
4089 | 113.6794
4090 | 114.7392
4091 | 113.8754
4092 | 114.1116
4093 | 114.303
4094 | 114.1644
4095 | 114.3472
4096 | 113.2518
4097 | 114.5966
4098 | 114.5478
4099 | 114.5966
4100 | 114.7352
4101 | 114.3564
4102 | 115.0288
4103 | 114.1644
4104 | 115.4162
4105 | 114.9754
4106 | 115.0288
4107 | 114.5966
4108 | 114.3604
4109 | 114.7926
4110 | 113.688
4111 | 114.7392
4112 | 114.5432
4113 | 115.0328
4114 | 114.3564
4115 | 113.2076
4116 | 114.9352
4117 | 114.98
4118 | 114.499
4119 | 113.6794
4120 | 114.6006
4121 | 113.9288
4122 | 114.7438
4123 | 114.9266
4124 | 114.5966
4125 | 114.3076
4126 | 113.8668
4127 | 114.5518
4128 | 114.3518
4129 | 114.984
4130 | 114.3604
4131 | 114.788
4132 | 114.1644
4133 | 114.3518
4134 | 113.2518
4135 | 114.1156
4136 | 114.1598
4137 | 115.6036
4138 | 114.3518
4139 | 115.2202
4140 | 114.7794
4141 | 114.788
4142 | 114.7794
4143 | 113.977
4144 | 113.688
4145 | 114.1156
4146 | 114.3518
4147 | 114.0714
4148 | 114.1644
4149 | 114.499
4150 | 114.3076
4151 | 114.5478
4152 | 113.4966
4153 | 115.3674
4154 | 114.5478
4155 | 115.3588
4156 | 114.1202
4157 | 115.4162
4158 | 113.7368
4159 | 115.0816
4160 | 113.688
4161 | 114.3076
4162 | 114.7352
4163 | 113.9196
4164 | 113.9242
4165 | 114.592
4166 | 113.8754
4167 | 113.9196
4168 | 114.5478
4169 | 114.5036
4170 | 115.0328
4171 | 115.6036
4172 | 114.1116
4173 | 114.98
4174 | 114.1202
4175 | 115.8484
4176 | 114.3518
4177 | 114.5524
4178 | 114.3076
4179 | 113.6352
4180 | 114.9754
4181 | 114.303
4182 | 115.1628
4183 | 113.2518
4184 | 114.9312
4185 | 114.7438
4186 | 113.9242
4187 | 113.7368
4188 | 114.2588
4189 | 115.2202
4190 | 114.7926
4191 | 114.5518
4192 | 114.592
4193 | 114.5478
4194 | 114.1202
4195 | 113.88
4196 | 115.1226
4197 | 114.5432
4198 | 114.5966
4199 | 114.4046
4200 | 115.465
4201 | 114.9312
4202 | 115.31
4203 | 114.7438
4204 | 113.6794
4205 | 114.169
4206 | 113.9288
4207 | 114.3518
4208 | 113.8754
4209 | 115.0242
4210 | 114.98
4211 | 114.107
4212 | 115.465
4213 | 115.0328
4214 | 113.8754
4215 | 114.5966
4216 | 114.9312
4217 | 114.303
4218 | 114.1644
4219 | 114.5432
4220 | 114.8414
4221 | 115.7996
4222 | 114.7926
4223 | 115.3588
4224 | 114.6864
4225 | 113.7322
4226 | 114.5524
4227 | 114.9754
4228 | 114.2588
4229 | 113.9242
4230 | 114.3604
4231 | 115.1714
4232 | 114.1202
4233 | 114.3076
4234 | 114.5478
4235 | 115.1628
4236 | 115.0288
4237 | 114.9312
4238 | 114.7352
4239 | 114.7438
4240 | 114.3518
4241 | 115.6036
4242 | 115.0242
4243 | 114.1156
4244 | 114.5966
4245 | 115.269
4246 | 115.946
4247 | 115.1714
4248 | 114.0628
4249 | 114.3076
4250 | 115.0242
4251 | 114.169
4252 | 115.0328
4253 | 115.176
4254 | 115.3588
4255 | 114.7352
4256 | 114.499
4257 | 114.7392
4258 | 115.2116
4259 | 114.3604
4260 | 113.9242
4261 | 114.5478
4262 | 114.98
4263 | 115.465
4264 | 115.465
4265 | 114.5966
4266 | 113.9288
4267 | 113.9242
4268 | 114.5478
4269 | 115.31
4270 | 114.5392
4271 | 114.5966
4272 | 114.9266
4273 | 114.3518
4274 | 114.592
4275 | 114.7392
4276 | 114.4046
4277 | 115.1714
4278 | 114.303
4279 | 114.7926
4280 | 115.3588
4281 | 114.98
4282 | 114.499
4283 | 113.9242
4284 | 113.9242
4285 | 114.1202
4286 | 113.4478
4287 | 114.5432
4288 | 113.4478
4289 | 114.7352
4290 | 113.9242
4291 | 115.1628
4292 | 114.3076
4293 | 114.5478
4294 | 114.499
4295 | 114.3604
4296 | 114.592
4297 | 114.3604
4298 | 113.7368
4299 | 114.3564
4300 | 114.7926
4301 | 115.1714
4302 | 114.4092
4303 | 115.3588
4304 | 114.7438
4305 | 115.0288
4306 | 115.2202
4307 | 113.7368
4308 | 113.9242
4309 | 113.8668
4310 | 115.5548
4311 | 114.1156
4312 | 114.499
4313 | 114.5524
4314 | 114.1156
4315 | 113.8754
4316 | 114.6006
4317 | 114.5478
4318 | 113.2518
4319 | 114.4548
4320 | 114.984
4321 | 114.7306
4322 | 115.176
4323 | 115.6036
4324 | 113.2518
4325 | 114.788
4326 | 115.2202
4327 | 115.4076
4328 | 115.0328
4329 | 114.4092
4330 | 113.7322
4331 | 114.3518
4332 | 114.9754
4333 | 115.1628
4334 | 114.4092
4335 | 114.0628
4336 | 114.5524
4337 | 113.4966
4338 | 114.5346
4339 | 114.984
4340 | 114.1202
4341 | 115.0242
4342 | 114.9266
4343 | 115.0816
4344 | 114.788
4345 | 114.592
4346 | 113.7368
4347 | 114.592
4348 | 114.7352
4349 | 113.88
4350 | 115.7996
4351 | 114.2588
4352 | 114.6494
4353 | 114.1156
4354 | 113.684
4355 | 113.684
4356 | 114.6006
4357 | 113.977
4358 | 113.4966
4359 | 114.788
4360 | 115.1714
4361 | 115.0242
4362 | 115.31
4363 | 114.5036
4364 | 115.0816
4365 | 114.592
4366 | 114.3518
4367 | 114.9754
4368 | 114.5478
4369 | 114.2588
4370 | 114.499
4371 | 114.499
4372 | 114.5478
4373 | 114.9754
4374 | 114.1202
4375 | 113.492
4376 | 114.7438
4377 | 114.5036
4378 | 115.5548
4379 | 113.9242
4380 | 114.303
4381 | 115.2202
4382 | 113.6794
4383 | 113.7322
4384 | 114.788
4385 | 115.0288
4386 | 114.3564
4387 | 115.4564
4388 | 114.4046
4389 | 114.1116
4390 | 113.492
4391 | 114.8368
4392 | 115.269
4393 | 114.303
4394 | 115.1272
4395 | 113.688
4396 | 115.4564
4397 | 114.7352
4398 | 113.9242
4399 | 114.9754
4400 | 115.4076
4401 | 114.3604
4402 | 114.5392
4403 | 114.7438
4404 | 114.3604
4405 | 115.7508
4406 | 113.9242
4407 | 115.2202
4408 | 114.1156
4409 | 114.1202
4410 | 112.8242
4411 | 114.8414
4412 | 114.3116
4413 | 114.722
4414 | 115.4564
4415 | 113.8754
4416 | 113.8754
4417 | 115.6036
4418 | 113.2518
4419 | 114.303
4420 | 114.5478
4421 | 114.1202
4422 | 114.303
4423 | 114.3604
4424 | 114.8824
4425 | 114.5478
4426 | 113.492
4427 | 114.9266
4428 | 114.1202
4429 | 113.4966
4430 | 113.7368
4431 | 114.0628
4432 | 115.4076
4433 | 114.5478
4434 | 115.2202
4435 | 114.5518
4436 | 113.88
4437 | 115.176
4438 | 114.8368
4439 | 114.303
4440 | 114.5478
4441 | 115.4564
4442 | 113.9242
4443 | 114.1156
4444 | 114.107
4445 | 114.7438
4446 | 113.8312
4447 | 115.1714
4448 | 114.3564
4449 | 115.1714
4450 | 114.3604
4451 | 114.98
4452 | 114.3076
4453 | 114.5478
4454 | 114.6006
4455 | 114.7438
4456 | 114.3564
4457 | 115.4162
4458 | 113.688
4459 | 115.0328
4460 | 114.788
4461 | 113.8754
4462 | 115.2202
4463 | 114.3116
4464 | 115.3674
4465 | 115.2202
4466 | 114.5478
4467 | 114.4904
4468 | 115.7996
4469 | 115.0816
4470 | 115.2248
4471 | 115.7508
4472 | 113.4966
4473 | 114.7794
4474 | 113.6352
4475 | 114.7926
4476 | 114.5478
4477 | 115.1714
4478 | 115.6524
4479 | 114.3604
4480 | 114.9754
4481 | 113.977
4482 | 114.7438
4483 | 114.7352
4484 | 113.9242
4485 | 114.5966
4486 | 113.2076
4487 | 114.3604
4488 | 113.492
4489 | 114.499
4490 | 115.465
4491 | 114.7438
4492 | 113.9196
4493 | 115.0288
4494 | 113.7322
4495 | 115.2202
4496 | 115.1272
4497 | 114.3076
4498 | 113.8754
4499 | 114.4548
4500 | 114.1644
4501 | 114.303
4502 | 114.9312
4503 | 114.499
4504 | 114.1202
4505 | 114.1644
4506 | 114.3518
4507 | 114.6006
4508 | 115.8972
4509 | 113.977
4510 | 114.1116
4511 | 115.5138
4512 | 115.5548
4513 | 113.2518
4514 | 115.2248
4515 | 114.1598
4516 | 114.98
4517 | 114.98
4518 | 114.5432
4519 | 114.7392
4520 | 114.5478
4521 | 114.499
4522 | 114.6864
4523 | 115.2248
4524 | 114.788
4525 | 114.8824
4526 | 114.1116
4527 | 113.8754
4528 | 114.2172
4529 | 115.4162
4530 | 114.9266
4531 | 114.5966
4532 | 115.0242
4533 | 114.499
4534 | 113.8668
4535 | 114.8824
4536 | 114.1156
4537 | 114.9312
4538 | 114.499
4539 | 114.1644
4540 | 114.5036
4541 | 114.3076
4542 | 114.5478
4543 | 115.0784
4544 | 114.9352
4545 | 114.6494
4546 | 114.6006
4547 | 114.7926
4548 | 114.3076
4549 | 114.3076
4550 | 115.4162
4551 | 114.499
4552 | 114.1644
4553 | 114.3518
4554 | 114.5518
4555 | 113.492
4556 | 113.7368
4557 | 115.2116
4558 | 113.4966
4559 | 114.3076
4560 | 113.3046
4561 | 113.7368
4562 | 113.9196
4563 | 114.7438
4564 | 113.9242
4565 | 114.8368
4566 | 115.465
4567 | 114.5432
4568 | 114.5478
4569 | 114.5478
4570 | 115.1628
4571 | 115.465
4572 | 114.2588
4573 | 114.3076
4574 | 114.5524
4575 | 115.0328
4576 | 115.269
4577 | 114.3076
4578 | 114.3076
4579 | 114.7352
4580 | 114.499
4581 | 113.9242
4582 | 114.0628
4583 | 115.4076
4584 | 114.7438
4585 | 114.0714
4586 | 113.9242
4587 | 114.695
4588 | 115.7996
4589 | 113.9242
4590 | 114.499
4591 | 114.0628
4592 | 113.7322
4593 | 113.977
4594 | 114.6012
4595 | 115.176
4596 | 115.2248
4597 | 114.98
4598 | 113.688
4599 | 114.2944
4600 | 114.5966
4601 | 114.4092
4602 | 113.4478
4603 | 115.4162
4604 | 114.98
4605 | 113.8754
4606 | 114.8824
4607 | 114.7352
4608 | 115.3588
4609 | 115.0328
4610 | 115.1714
4611 | 114.5036
4612 | 115.2736
4613 | 115.1714
4614 | 114.499
4615 | 114.5478
4616 | 114.5966
4617 | 114.7438
4618 | 114.1644
4619 | 115.1226
4620 | 114.7352
4621 | 115.1714
4622 | 115.0784
4623 | 115.3588
4624 | 115.5138
4625 | 115.4564
4626 | 114.5478
4627 | 113.6794
4628 | 114.3604
4629 | 114.7438
4630 | 115.5548
4631 | 114.3564
4632 | 114.6864
4633 | 114.7352
4634 | 115.1628
4635 | 114.1116
4636 | 114.7438
4637 | 115.1714
4638 | 114.3564
4639 | 115.0328
4640 | 115.5548
4641 | 113.7322
4642 | 113.7368
4643 | 115.1226
4644 | 114.9266
4645 | 114.5432
4646 | 114.7438
4647 | 115.2248
4648 | 114.5478
4649 | 114.3518
4650 | 114.4092
4651 | 114.7926
4652 | 115.6036
4653 | 115.0242
4654 | 114.8824
4655 | 114.1644
4656 | 115.6036
4657 | 115.6524
4658 | 113.7322
4659 | 115.2116
4660 | 113.688
4661 | 114.7392
4662 | 114.5966
4663 | 113.977
4664 | 114.7438
4665 | 114.3604
4666 | 114.98
4667 | 112.8242
4668 | 113.88
4669 | 114.3564
4670 | 114.5392
4671 | 115.1714
4672 | 114.499
4673 | 114.5432
4674 | 115.0288
4675 | 114.1156
4676 | 115.2202
4677 | 112.8242
4678 | 114.7794
4679 | 113.688
4680 | 113.0116
4681 | 114.9754
4682 | 114.9352
4683 | 115.5548
4684 | 114.3604
4685 | 114.7306
4686 | 114.1156
4687 | 114.3564
4688 | 115.5138
4689 | 114.5524
4690 | 115.1272
4691 | 113.4966
4692 | 114.5966
4693 | 114.695
4694 | 114.9754
4695 | 115.1628
4696 | 114.5478
4697 | 114.9312
4698 | 115.6036
4699 | 113.9196
4700 | 113.9242
4701 | 113.2518
4702 | 115.1714
4703 | 114.7438
4704 | 114.7438
4705 | 114.3518
4706 | 113.9196
4707 | 113.9242
4708 | 114.7438
4709 | 115.1628
4710 | 114.695
4711 | 114.5524
4712 | 114.5392
4713 | 114.499
4714 | 114.788
4715 | 114.8824
4716 | 114.3518
4717 | 115.1714
4718 | 113.688
4719 | 114.3604
4720 | 113.2518
4721 | 114.3564
4722 | 115.6036
4723 | 114.4046
4724 | 114.98
4725 | 114.7352
4726 | 114.5478
4727 | 114.788
4728 | 115.0288
4729 | 114.3116
4730 | 114.1156
4731 | 115.0288
4732 | 114.788
4733 | 114.5478
4734 | 114.5524
4735 | 114.788
4736 | 115.465
4737 | 113.0644
4738 | 115.0288
4739 | 114.5346
4740 | 114.1116
4741 | 113.6352
4742 | 114.1202
4743 | 114.107
4744 | 114.7926
4745 | 115.1272
4746 | 114.3518
4747 | 114.1116
4748 | 114.4092
4749 | 114.5966
4750 | 114.7794
4751 | 113.688
4752 | 115.2116
4753 | 114.98
4754 | 114.8414
4755 | 113.8754
4756 | 115.506
4757 | 114.303
4758 | 113.9196
4759 | 114.3076
4760 | 114.3558
4761 | 114.4092
4762 | 114.784
4763 | 114.3604
4764 | 115.0242
4765 | 113.2518
4766 | 114.5966
4767 | 114.6864
4768 | 114.5966
4769 | 114.98
4770 | 113.8754
4771 | 114.1202
4772 | 114.3604
4773 | 114.4548
4774 | 114.499
4775 | 114.5478
4776 | 114.9312
4777 | 113.7368
4778 | 114.4092
4779 | 114.984
4780 | 114.7392
4781 | 114.5478
4782 | 114.4904
4783 | 114.5478
4784 | 112.584
4785 | 114.5392
4786 | 114.499
4787 | 115.2202
4788 | 114.303
4789 | 115.269
4790 | 114.6864
4791 | 113.8754
4792 | 114.788
4793 | 115.465
4794 | 114.1202
4795 | 114.1644
4796 | 114.3518
4797 | 114.5478
4798 | 113.7322
4799 | 114.0714
4800 | 114.7926
4801 | 115.4162
4802 | 112.8242
4803 | 114.4092
4804 | 115.3674
4805 | 115.269
4806 | 114.1156
4807 | 114.7352
4808 | 115.465
4809 | 114.169
4810 | 113.8754
4811 | 114.5524
4812 | 114.3076
4813 | 113.2076
4814 | 115.31
4815 | 114.4092
4816 | 115.6524
4817 | 115.176
4818 | 115.0242
4819 | 115.0816
4820 | 114.2588
4821 | 114.6494
4822 | 114.6006
4823 | 114.1202
4824 | 114.5966
4825 | 114.3518
4826 | 114.6006
4827 | 113.492
4828 | 114.3558
4829 | 114.9754
4830 | 115.0242
4831 | 114.7306
4832 | 113.6794
4833 | 113.6794
4834 | 114.2588
4835 | 114.3604
4836 | 114.7794
4837 | 114.1644
4838 | 114.7926
4839 | 115.8484
4840 | 115.1714
4841 | 114.7352
4842 | 113.492
4843 | 115.0816
4844 | 114.784
4845 | 114.7438
4846 | 113.9196
4847 | 114.4548
4848 | 114.0628
4849 | 115.5138
4850 | 114.788
4851 | 114.0714
4852 | 113.4478
4853 | 114.98
4854 | 113.6352
4855 | 115.1714
4856 | 114.303
4857 | 114.169
4858 | 113.8312
4859 | 114.98
4860 | 114.0714
4861 | 114.5392
4862 | 114.7392
4863 | 115.2202
4864 | 114.9312
4865 | 114.7794
4866 | 114.7306
4867 | 114.4548
4868 | 114.1156
4869 | 114.3564
4870 | 113.688
4871 | 114.592
4872 | 114.4046
4873 | 115.1272
4874 | 113.5448
4875 | 114.5478
4876 | 113.7368
4877 | 114.7352
4878 | 114.984
4879 | 114.5966
4880 | 113.8754
4881 | 114.7438
4882 | 114.1156
4883 | 114.1202
4884 | 114.1644
4885 | 114.7926
4886 | 114.5478
4887 | 114.5478
4888 | 115.0816
4889 | 114.5966
4890 | 114.984
4891 | 114.6864
4892 | 114.5524
4893 | 115.6036
4894 | 113.7368
4895 | 113.8754
4896 | 115.0242
4897 | 113.88
4898 | 113.9196
4899 | 114.5392
4900 | 114.7352
4901 | 114.7794
4902 | 114.788
4903 | 114.5478
4904 | 114.9312
4905 | 114.98
4906 | 114.1202
4907 | 113.4392
4908 | 114.7392
4909 | 113.977
4910 | 114.7306
4911 | 114.6864
4912 | 114.303
4913 | 114.6864
4914 | 114.695
4915 | 114.98
4916 | 113.8754
4917 | 115.2202
4918 | 114.7926
4919 | 114.0714
4920 | 115.1714
4921 | 114.98
4922 | 115.6036
4923 | 113.684
4924 | 115.4564
4925 | 114.1156
4926 | 114.4046
4927 | 114.9668
4928 | 114.788
4929 | 114.5478
4930 | 113.8312
4931 | 114.7306
4932 | 114.5036
4933 | 114.8368
4934 | 114.5478
4935 | 114.98
4936 | 113.4392
4937 | 114.1598
4938 | 113.7368
4939 | 114.9266
4940 | 114.5478
4941 | 115.0288
4942 | 114.107
4943 | 115.0288
4944 | 115.0328
4945 | 114.3518
4946 | 114.98
4947 | 114.9266
4948 | 114.5524
4949 | 114.8368
4950 | 114.3558
4951 | 114.5346
4952 | 114.499
4953 | 114.1156
4954 | 114.7926
4955 | 114.1644
4956 | 115.114
4957 | 114.7392
4958 | 115.2202
4959 | 113.7322
4960 | 114.4046
4961 | 114.5524
4962 | 115.1714
4963 | 114.5478
4964 | 114.9668
4965 | 115.1628
4966 | 115.6036
4967 | 114.1156
4968 | 114.7794
4969 | 114.303
4970 | 114.4092
4971 | 114.5036
4972 | 114.695
4973 | 114.3518
4974 | 113.9282
4975 | 113.7368
4976 | 113.492
4977 | 115.1226
4978 | 113.9196
4979 | 114.4548
4980 | 113.4966
4981 | 115.1714
4982 | 114.9754
4983 | 114.1156
4984 | 114.303
4985 | 115.1272
4986 | 115.2202
4987 | 114.5432
4988 | 114.1116
4989 | 114.3076
4990 | 114.7306
4991 | 114.8414
4992 | 114.3518
4993 | 114.592
4994 | 115.2202
4995 | 114.303
4996 | 113.4478
4997 | 114.5966
4998 | 114.9754
4999 | 114.3116
5000 | 114.1202
5001 | 114.169
5002 | 114.788
5003 | 114.7794
5004 | 114.98
5005 | 114.7794
5006 | 114.7926
5007 | 115.6036
5008 | 114.5036
5009 | 114.8824
5010 | 114.5966
5011 | 115.0242
5012 | 114.9754
5013 | 115.0328
5014 | 114.98
5015 | 114.5478
5016 | 114.1644
5017 | 114.5478
5018 | 114.4092
5019 | 114.2172
5020 | 114.592
5021 | 115.2248
5022 | 113.684
5023 | 114.5432
5024 | 115.1714
5025 | 115.0816
5026 | 114.5432
5027 | 115.2248
5028 | 114.7926
5029 | 115.0288
5030 | 115.1628
5031 | 113.0644
5032 | 113.9242
5033 | 114.1116
5034 | 114.1644
5035 | 114.303
5036 | 115.176
5037 | 115.1714
5038 | 114.7392
5039 | 114.5966
5040 | 113.6794
5041 | 113.9282
5042 | 114.5432
5043 | 114.6012
5044 | 114.3076
5045 | 114.5036
5046 | 114.1202
5047 | 113.88
5048 | 114.3604
5049 | 114.9266
5050 | 114.107
5051 | 114.3604
5052 | 113.684
5053 | 114.0628
5054 | 114.2588
5055 | 113.7322
5056 | 114.3604
5057 | 113.6794
5058 | 114.5524
5059 | 114.6864
5060 | 115.5138
5061 | 114.5966
5062 | 114.2944
5063 | 114.3076
5064 | 113.2076
5065 | 114.1644
5066 | 114.5478
5067 | 114.0714
5068 | 114.6494
5069 | 113.2518
5070 | 114.1644
5071 | 114.4092
5072 | 115.465
5073 | 114.0628
5074 | 113.9196
5075 | 114.3604
5076 | 114.984
5077 | 114.3558
5078 | 113.492
5079 | 113.8668
5080 | 114.788
5081 | 114.6864
5082 | 114.7352
5083 | 115.2202
5084 | 114.1644
5085 | 114.3604
5086 | 114.7438
5087 | 114.3604
5088 | 114.788
5089 | 114.6006
5090 | 114.5524
5091 | 114.303
5092 | 114.1156
5093 | 114.3076
5094 | 114.5432
5095 | 114.7352
5096 | 114.8368
5097 | 113.977
5098 | 114.5966
5099 | 113.8668
5100 | 114.5036
5101 | 113.9288
5102 | 114.5392
5103 | 114.5432
5104 | 114.1684
5105 | 114.788
5106 | 115.4162
5107 | 115.114
5108 | 115.0816
5109 | 114.303
5110 | 114.7926
5111 | 114.9312
5112 | 115.2202
5113 | 113.8754
5114 | 114.107
5115 | 115.0816
5116 | 115.6036
5117 | 113.977
5118 | 115.0242
5119 | 112.8242
5120 | 114.9754
5121 | 114.2588
5122 | 114.984
5123 | 114.3604
5124 | 114.592
5125 | 114.7438
5126 | 115.6524
5127 | 114.5478
5128 | 115.0328
5129 | 114.6864
5130 | 113.4966
5131 | 115.3588
5132 | 114.4548
5133 | 114.5478
5134 | 114.7352
5135 | 114.1644
5136 | 115.4564
5137 | 115.3674
5138 | 115.1714
5139 | 114.7392
5140 | 115.176
5141 | 114.6864
5142 | 113.684
5143 | 114.5966
5144 | 114.7438
5145 | 114.7926
5146 | 114.499
5147 | 113.6352
5148 | 113.6352
5149 | 114.499
5150 | 114.303
5151 | 115.0242
5152 | 114.7438
5153 | 113.492
5154 | 115.5548
5155 | 114.1644
5156 | 114.3076
5157 | 114.303
5158 | 115.4564
5159 | 114.3604
5160 | 113.9196
5161 | 115.2248
5162 | 113.2518
5163 | 113.9288
5164 | 115.3186
5165 | 114.3518
5166 | 115.6524
5167 | 114.5036
5168 | 114.4092
5169 | 114.7438
5170 | 115.176
5171 | 114.1684
5172 | 114.8414
5173 | 114.303
5174 | 114.3518
5175 | 114.5478
5176 | 113.0116
5177 | 114.7438
5178 | 114.984
5179 | 115.2202
5180 | 113.8754
5181 | 115.0328
5182 | 114.984
5183 | 114.5432
5184 | 115.5548
5185 | 113.7368
5186 | 114.9754
5187 | 114.5478
5188 | 115.1714
5189 | 113.6352
5190 | 113.9242
5191 | 114.5478
5192 | 114.1644
5193 | 114.5524
5194 | 115.1714
5195 | 114.984
5196 | 114.7438
5197 | 114.169
5198 | 113.8754
5199 | 114.9352
5200 | 114.8824
5201 | 114.5524
5202 | 115.1714
5203 | 113.9242
5204 | 114.3076
5205 | 114.3076
5206 | 114.0714
5207 | 113.8754
5208 | 115.4076
5209 | 114.592
5210 | 114.2588
5211 | 115.2202
5212 | 114.4548
5213 | 114.107
5214 | 115.1714
5215 | 114.5966
5216 | 115.3588
5217 | 114.98
5218 | 115.269
5219 | 115.4076
5220 | 114.303
5221 | 114.0714
5222 | 114.7306
5223 | 114.98
5224 | 114.7352
5225 | 114.1644
5226 | 114.695
5227 | 113.88
5228 | 114.1644
5229 | 114.788
5230 | 115.114
5231 | 114.3564
5232 | 115.2202
5233 | 114.98
5234 | 115.1226
5235 | 115.5548
5236 | 114.1202
5237 | 114.169
5238 | 114.303
5239 | 113.492
5240 | 114.5478
5241 | 114.3564
5242 | 115.6036
5243 | 114.303
5244 | 114.984
5245 | 115.0328
5246 | 114.5478
5247 | 114.7352
5248 | 113.88
5249 | 114.1116
5250 | 114.3472
5251 | 114.8414
5252 | 113.88
5253 | 114.1202
5254 | 114.5478
5255 | 114.788
5256 | 114.5524
5257 | 114.1202
5258 | 115.176
5259 | 114.4092
5260 | 114.788
5261 | 115.31
5262 | 115.1714
5263 | 115.6036
5264 | 114.4046
5265 | 114.1156
5266 | 113.492
5267 | 114.2588
5268 | 115.31
5269 | 113.8754
5270 | 115.1714
5271 | 115.0328
5272 | 114.8414
5273 | 114.3604
5274 | 115.4564
5275 | 114.1202
5276 | 114.5036
5277 | 114.7438
5278 | 114.7352
5279 | 113.688
5280 | 113.6794
5281 | 114.7926
5282 | 113.8754
5283 | 114.8824
5284 | 115.6524
5285 | 114.788
5286 | 113.5448
5287 | 114.9754
5288 | 113.9242
5289 | 114.1644
5290 | 114.4904
5291 | 114.1598
5292 | 114.5966
5293 | 115.3588
5294 | 113.688
5295 | 114.0714
5296 | 113.6794
5297 | 113.8312
5298 | 114.8368
5299 | 114.4092
5300 | 114.722
5301 | 114.5478
5302 | 113.88
5303 | 114.1644
5304 | 113.9242
5305 | 114.303
5306 | 114.9352
5307 | 114.5478
5308 | 113.88
5309 | 114.695
5310 | 115.0242
5311 | 113.8754
5312 | 114.98
5313 | 114.9754
5314 | 115.7012
5315 | 114.98
5316 | 115.1272
5317 | 114.5036
5318 | 113.8754
5319 | 114.695
5320 | 114.5478
5321 | 114.9754
5322 | 114.9754
5323 | 114.3076
5324 | 115.176
5325 | 115.2202
5326 | 113.8754
5327 | 114.784
5328 | 115.0242
5329 | 114.1156
5330 | 114.7306
5331 | 114.9312
5332 | 114.1116
5333 | 113.7322
5334 | 115.4162
5335 | 113.977
5336 | 114.499
5337 | 114.2172
5338 | 115.2736
5339 | 113.2518
5340 | 115.6036
5341 | 114.3604
5342 | 114.3558
5343 | 113.8754
5344 | 114.788
5345 | 114.303
5346 | 114.7352
5347 | 113.9282
5348 | 114.107
5349 | 114.3604
5350 | 115.1272
5351 | 114.0628
5352 | 113.7322
5353 | 113.7322
5354 | 114.6864
5355 | 115.3674
5356 | 114.9312
5357 | 114.3604
5358 | 113.4392
5359 | 113.688
5360 | 114.7352
5361 | 114.1116
5362 | 113.688
5363 | 113.9282
5364 | 114.0714
5365 | 114.5392
5366 | 115.4076
5367 | 114.6012
5368 | 114.2172
5369 | 114.3518
5370 | 113.6352
5371 | 114.5478
5372 | 114.984
5373 | 114.3518
5374 | 114.7392
5375 | 114.7926
5376 | 114.1116
5377 | 115.2248
5378 | 113.8668
5379 | 114.98
5380 | 115.0816
5381 | 114.1202
5382 | 114.0714
5383 | 115.0784
5384 | 114.784
5385 | 114.7438
5386 | 114.9312
5387 | 114.1644
5388 | 114.3518
5389 | 114.5478
5390 | 114.3604
5391 | 115.269
5392 | 114.3518
5393 | 114.499
5394 | 114.695
5395 | 114.1598
5396 | 115.506
5397 | 115.1714
5398 | 115.0288
5399 | 114.5478
5400 | 115.176
5401 | 114.3472
5402 | 114.788
5403 | 114.98
5404 | 113.4392
5405 | 115.8972
5406 | 114.784
5407 | 113.8754
5408 | 114.3558
5409 | 113.2518
5410 | 114.5478
5411 | 114.3518
5412 | 113.492
5413 | 114.9352
5414 | 114.1156
5415 | 115.1226
5416 | 114.984
5417 | 113.684
5418 | 114.788
5419 | 114.7352
5420 | 114.8414
5421 | 114.5524
5422 | 115.2736
5423 | 114.7352
5424 | 114.0628
5425 | 114.7392
5426 | 114.5036
5427 | 115.2116
5428 | 113.8754
5429 | 114.2588
5430 | 115.1714
5431 | 114.169
5432 | 114.4092
5433 | 114.4046
5434 | 115.7012
5435 | 114.7352
5436 | 114.9754
5437 | 113.684
5438 | 115.7996
5439 | 113.684
5440 | 114.7392
5441 | 114.3518
5442 | 113.8668
5443 | 114.6864
5444 | 114.499
5445 | 115.1272
5446 | 115.0784
5447 | 114.98
5448 | 115.0816
5449 | 115.1714
5450 | 114.5392
5451 | 113.684
5452 | 114.592
5453 | 114.6864
5454 | 115.176
5455 | 114.7926
5456 | 115.2202
5457 | 114.9352
5458 | 114.3518
5459 | 115.2202
5460 | 115.4564
5461 | 114.4092
5462 | 114.5966
5463 | 114.8368
5464 | 114.98
5465 | 114.0628
5466 | 114.788
5467 | 115.176
5468 | 114.9312
5469 | 115.2202
5470 | 115.3588
5471 | 114.8824
5472 | 114.2588
5473 | 114.98
5474 | 114.5478
5475 | 114.1156
5476 | 114.3518
5477 | 114.5036
5478 | 115.6524
5479 | 114.8368
5480 | 114.9312
5481 | 113.9282
5482 | 114.8824
5483 | 113.977
5484 | 113.7368
5485 | 113.2518
5486 | 115.0328
5487 | 113.492
5488 | 113.9196
5489 | 114.3604
5490 | 114.0714
5491 | 114.7352
5492 | 114.107
5493 | 114.984
5494 | 114.5392
5495 | 115.2116
5496 | 114.1598
5497 | 113.8754
5498 | 112.8242
5499 | 114.7794
5500 | 114.7926
5501 | 114.5346
5502 | 114.499
5503 | 114.4904
5504 | 115.269
5505 | 115.1272
5506 | 115.5548
5507 | 114.7352
5508 | 114.5524
5509 | 114.499
5510 | 114.695
5511 | 113.492
5512 | 115.1226
5513 | 114.6006
5514 | 114.3076
5515 | 114.7794
5516 | 114.7926
5517 | 114.1156
5518 | 114.3564
5519 | 113.88
5520 | 114.6864
5521 | 114.5432
5522 | 115.1628
5523 | 113.9242
5524 | 114.788
5525 | 115.4162
5526 | 113.9282
5527 | 114.1202
5528 | 114.984
5529 | 114.303
5530 | 114.5966
5531 | 115.0328
5532 | 114.1598
5533 | 114.9754
5534 | 114.107
5535 | 115.1226
5536 | 115.269
5537 | 114.8368
5538 | 115.506
5539 | 114.4904
5540 | 113.492
5541 | 114.0714
5542 | 114.3604
5543 | 113.6794
5544 | 114.1684
5545 | 115.1714
5546 | 114.695
5547 | 114.98
5548 | 112.584
5549 | 114.6864
5550 | 113.688
5551 | 115.465
5552 | 114.3604
5553 | 114.5392
5554 | 114.303
5555 | 114.1116
5556 | 115.269
5557 | 115.5548
5558 | 113.492
5559 | 113.4478
5560 | 114.169
5561 | 114.1156
5562 | 114.5478
5563 | 114.4092
5564 | 114.6864
5565 | 114.5392
5566 | 115.1226
5567 | 115.6524
5568 | 113.9282
5569 | 115.5138
5570 | 114.4092
5571 | 114.1116
5572 | 114.7438
5573 | 113.9282
5574 | 114.7926
5575 | 115.4076
5576 | 114.303
5577 | 115.2116
5578 | 113.9242
5579 | 114.5478
5580 | 114.499
5581 | 114.7438
5582 | 114.9754
5583 | 114.3558
5584 | 114.1644
5585 | 114.169
5586 | 113.977
5587 | 114.3116
5588 | 115.4162
5589 | 115.3588
5590 | 114.3604
5591 | 114.5524
5592 | 113.6352
5593 | 114.9352
5594 | 115.465
5595 | 114.98
5596 | 113.88
5597 | 115.4076
5598 | 114.3564
5599 | 113.8754
5600 | 114.1156
5601 | 114.7306
5602 | 114.1156
5603 | 114.788
5604 | 114.8824
5605 | 113.9196
5606 | 114.9754
5607 | 115.4162
5608 | 115.6036
5609 | 115.1714
5610 | 114.7306
5611 | 114.5478
5612 | 113.8754
5613 | 114.788
5614 | 114.984
5615 | 114.1156
5616 | 114.1156
5617 | 114.9312
5618 | 113.492
5619 | 115.8484
5620 | 114.4092
5621 | 115.2248
5622 | 113.9724
5623 | 114.3558
5624 | 114.4092
5625 | 114.7438
5626 | 114.984
5627 | 113.492
5628 | 113.88
5629 | 114.5524
5630 | 115.176
5631 | 114.7352
5632 | 115.0288
5633 | 115.6524
5634 | 115.4076
5635 | 113.5448
5636 | 114.788
5637 | 115.4076
5638 | 114.3076
5639 | 114.3604
5640 | 114.5432
5641 | 115.4162
5642 | 114.303
5643 | 114.1156
5644 | 114.3564
5645 | 115.6036
5646 | 114.1684
5647 | 114.9266
5648 | 114.1156
5649 | 114.3076
5650 | 113.9242
5651 | 114.9312
5652 | 113.88
5653 | 113.977
5654 | 113.4966
5655 | 114.7306
5656 | 114.8824
5657 | 114.984
5658 | 114.6006
5659 | 114.5524
5660 | 114.6494
5661 | 114.169
5662 | 114.3472
5663 | 115.7012
5664 | 114.9754
5665 | 114.2172
5666 | 114.8368
5667 | 113.4478
5668 | 115.465
5669 | 114.7926
5670 | 114.6864
5671 | 114.3604
5672 | 113.8754
5673 | 114.1156
5674 | 113.7322
5675 | 114.3076
5676 | 114.6006
5677 | 113.8754
5678 | 114.499
5679 | 115.6524
5680 | 114.9754
5681 | 114.7352
5682 | 114.7438
5683 | 114.9312
5684 | 115.6524
5685 | 114.9312
5686 | 114.9312
5687 | 115.2736
5688 | 114.7926
5689 | 115.1226
5690 | 114.5478
5691 | 115.1714
5692 | 114.9352
5693 | 114.9754
5694 | 114.1156
5695 | 114.7352
5696 | 114.9266
5697 | 113.9242
5698 | 115.0242
5699 | 114.499
5700 | 114.5966
5701 | 113.7368
5702 | 113.4478
5703 | 115.4076
5704 | 115.0328
5705 | 115.176
5706 | 114.5478
5707 | 115.5138
5708 | 114.98
5709 | 115.506
5710 | 114.5966
5711 | 115.31
5712 | 114.5432
5713 | 113.8754
5714 | 115.3588
5715 | 113.88
5716 | 115.0816
5717 | 114.5478
5718 | 114.2588
5719 | 114.2588
5720 | 114.0714
5721 | 114.499
5722 | 112.8242
5723 | 115.4162
5724 | 114.8414
5725 | 113.6794
5726 | 113.7368
5727 | 114.169
5728 | 114.2588
5729 | 114.0714
5730 | 114.98
5731 | 114.5346
5732 | 115.0288
5733 | 114.169
5734 | 114.5478
5735 | 114.3558
5736 | 115.8484
5737 | 115.4162
5738 | 115.7996
5739 | 114.9266
5740 | 114.3518
5741 | 114.169
5742 | 113.492
5743 | 113.8754
5744 | 115.2736
5745 | 114.6012
5746 | 114.7926
5747 | 113.4478
5748 | 114.5432
5749 | 114.5966
5750 | 114.4092
5751 | 115.31
5752 | 115.1628
5753 | 115.1272
5754 | 115.7508
5755 | 115.465
5756 | 114.499
5757 | 114.9312
5758 | 115.3588
5759 | 113.8754
5760 | 114.499
5761 | 114.9266
5762 | 114.5036
5763 | 115.0288
5764 | 114.9668
5765 | 114.9312
5766 | 114.3076
5767 | 114.7926
5768 | 114.5524
5769 | 113.8668
5770 | 113.9282
5771 | 114.5432
5772 | 113.9724
5773 | 113.977
5774 | 114.2588
5775 | 114.7438
5776 | 114.5036
5777 | 115.465
5778 | 114.3076
5779 | 114.0628
5780 | 114.98
5781 | 114.1156
5782 | 115.1714
5783 | 113.688
5784 | 114.1644
5785 | 114.9754
5786 | 115.8972
5787 | 114.5478
5788 | 114.7352
5789 | 114.2588
5790 | 115.6036
5791 | 114.984
5792 | 114.7392
5793 | 114.8368
5794 | 113.9282
5795 | 115.3674
5796 | 115.6036
5797 | 114.5966
5798 | 114.788
5799 | 114.5478
5800 | 115.2202
5801 | 114.1156
5802 | 114.3076
5803 | 115.3186
5804 | 114.1644
5805 | 114.0628
5806 | 114.3116
5807 | 115.0242
5808 | 114.98
5809 | 114.3518
5810 | 114.592
5811 | 114.1202
5812 | 115.1628
5813 | 113.6794
5814 | 114.8414
5815 | 114.7794
5816 | 114.9754
5817 | 114.3076
5818 | 114.5432
5819 | 115.0328
5820 | 114.3564
5821 | 114.499
5822 | 115.1714
5823 | 113.9242
5824 | 114.1598
5825 | 114.5478
5826 | 114.788
5827 | 115.3588
5828 | 114.3564
5829 | 115.1628
5830 | 113.9242
5831 | 114.9312
5832 | 115.0328
5833 | 114.3116
5834 | 114.1644
5835 | 114.7926
5836 | 114.1116
5837 | 115.2116
5838 | 115.4076
5839 | 114.3604
5840 | 114.6006
5841 | 113.977
5842 | 114.9754
5843 | 113.6794
5844 | 115.114
5845 | 114.7392
5846 | 114.5478
5847 | 114.1116
5848 | 114.9312
5849 | 114.7352
5850 | 114.303
5851 | 114.3518
5852 | 114.7352
5853 | 114.7794
5854 | 114.4904
5855 | 114.7926
5856 | 114.7438
5857 | 114.1644
5858 | 114.5432
5859 | 114.169
5860 | 114.7306
5861 | 113.977
5862 | 113.688
5863 | 113.6794
5864 | 115.2202
5865 | 114.8824
5866 | 114.1156
5867 | 115.6524
5868 | 114.4092
5869 | 114.7794
5870 | 114.9754
5871 | 114.1202
5872 | 115.3588
5873 | 114.788
5874 | 114.7392
5875 | 113.9196
5876 | 114.303
5877 | 114.788
5878 | 114.7926
5879 | 114.3604
5880 | 115.1628
5881 | 114.5036
5882 | 114.499
5883 | 114.7392
5884 | 115.3588
5885 | 114.1684
5886 | 114.5524
5887 | 114.5392
5888 | 115.2202
5889 | 115.1714
5890 | 114.3558
5891 | 114.788
5892 | 114.98
5893 | 114.1202
5894 | 114.788
5895 | 114.8824
5896 | 114.169
5897 | 114.8368
5898 | 114.7306
5899 | 114.6864
5900 | 115.3588
5901 | 113.88
5902 | 115.2202
5903 | 114.5036
5904 | 114.5346
5905 | 115.2736
5906 | 113.9242
5907 | 114.5478
5908 | 114.7392
5909 | 113.4478
5910 | 114.3518
5911 | 115.4076
5912 | 115.1628
5913 | 114.1644
5914 | 114.98
5915 | 115.1714
5916 | 115.5548
5917 | 113.9242
5918 | 114.98
5919 | 114.2588
5920 | 115.1226
5921 | 114.8824
5922 | 115.2202
5923 | 114.1644
5924 | 114.9312
5925 | 115.6524
5926 | 115.4162
5927 | 114.499
5928 | 114.3564
5929 | 115.0328
5930 | 114.7392
5931 | 115.0242
5932 | 114.499
5933 | 113.6794
5934 | 115.2116
5935 | 114.4046
5936 | 114.98
5937 | 114.303
5938 | 114.6006
5939 | 115.1272
5940 | 113.9242
5941 | 114.984
5942 | 114.0714
5943 | 114.303
5944 | 114.5478
5945 | 115.3674
5946 | 114.5478
5947 | 114.784
5948 | 114.303
5949 | 115.4076
5950 | 114.303
5951 | 114.918
5952 | 114.5478
5953 | 114.5036
5954 | 114.788
5955 | 115.8484
5956 | 114.5478
5957 | 114.784
5958 | 114.5478
5959 | 115.0328
5960 | 115.506
5961 | 114.7392
5962 | 114.5478
5963 | 114.1156
5964 | 114.6006
5965 | 114.7392
5966 | 114.788
5967 | 113.688
5968 | 114.1202
5969 | 115.7996
5970 | 114.7352
5971 | 114.1598
5972 | 114.7438
5973 | 114.5524
5974 | 114.3564
5975 | 114.7926
5976 | 114.0714
5977 | 114.9312
5978 | 113.7368
5979 | 114.7926
5980 | 114.7438
5981 | 114.5478
5982 | 115.8484
5983 | 114.5518
5984 | 114.7352
5985 | 113.4966
5986 | 114.3116
5987 | 114.7438
5988 | 115.4162
5989 | 114.695
5990 | 114.7926
5991 | 114.9266
5992 | 114.499
5993 | 114.499
5994 | 113.6794
5995 | 114.3076
5996 | 114.5478
5997 | 114.1202
5998 | 114.1116
5999 | 114.788
6000 | 113.9242
6001 | 114.7306
6002 | 115.465
6003 | 114.4092
6004 | 115.2202
6005 | 115.4076
6006 | 114.3604
6007 | 113.9196
6008 | 113.7368
6009 | 114.592
6010 | 115.3588
6011 | 114.4092
6012 | 114.3518
6013 | 114.3604
6014 | 114.8824
6015 | 114.98
6016 | 113.7322
6017 | 115.5548
6018 | 114.8368
6019 | 114.98
6020 | 114.5478
6021 | 113.6794
6022 | 114.9312
6023 | 114.7438
6024 | 114.8824
6025 | 114.1202
6026 | 114.3076
6027 | 115.1226
6028 | 115.1714
6029 | 114.4548
6030 | 115.8484
6031 | 114.1644
6032 | 114.4046
6033 | 113.4966
6034 | 115.6036
6035 | 113.6794
6036 | 114.3558
6037 | 114.7352
6038 | 114.3518
6039 | 114.7392
6040 | 114.9312
6041 | 114.8368
6042 | 113.6794
6043 | 114.3076
6044 | 114.169
6045 | 114.3518
6046 | 113.8668
6047 | 114.5966
6048 | 115.1226
6049 | 114.9312
6050 | 115.0816
6051 | 114.7392
6052 | 114.695
6053 | 114.5478
6054 | 114.7926
6055 | 114.3604
6056 | 114.592
6057 | 115.31
6058 | 114.7438
6059 | 115.1628
6060 | 115.4162
6061 | 114.8414
6062 | 114.5966
6063 | 114.98
6064 | 114.592
6065 | 114.7926
6066 | 114.3518
6067 | 113.7368
6068 | 114.5478
6069 | 114.8824
6070 | 114.7392
6071 | 114.7352
6072 | 113.2518
6073 | 114.5432
6074 | 114.788
6075 | 114.107
6076 | 114.4046
6077 | 114.788
6078 | 115.5548
6079 | 114.5518
6080 | 115.2202
6081 | 115.6036
6082 | 114.98
6083 | 114.3604
6084 | 113.6352
6085 | 114.7352
6086 | 114.499
6087 | 114.9754
6088 | 115.0784
6089 | 114.4548
6090 | 113.8754
6091 | 115.4162
6092 | 114.4092
6093 | 115.2202
6094 | 114.2588
6095 | 114.5036
6096 | 114.3604
6097 | 114.2944
6098 | 115.6036
6099 | 114.3564
6100 | 113.4478
6101 | 114.5524
6102 | 114.7794
6103 | 114.5478
6104 | 114.4548
6105 | 115.5548
6106 | 114.3076
6107 | 114.5478
6108 | 115.4162
6109 | 114.169
6110 | 114.5478
6111 | 114.98
6112 | 115.114
6113 | 114.3604
6114 | 114.6012
6115 | 115.3588
6116 | 114.98
6117 | 114.9754
6118 | 113.6794
6119 | 114.8414
6120 | 114.1116
6121 | 114.7352
6122 | 114.5524
6123 | 113.9196
6124 | 114.9754
6125 | 114.2588
6126 | 114.5432
6127 | 114.169
6128 | 113.8754
6129 | 113.6794
6130 | 114.7352
6131 | 114.5524
6132 | 114.9312
6133 | 114.5478
6134 | 113.9196
6135 | 114.1644
6136 | 113.9196
6137 | 114.9754
6138 | 114.5478
6139 | 114.0628
6140 | 113.6352
6141 | 114.4092
6142 | 115.3588
6143 | 115.1714
6144 | 115.4564
6145 | 114.7438
6146 | 114.98
6147 | 113.2076
6148 | 115.1226
6149 | 114.3564
6150 | 114.0714
6151 | 114.7392
6152 | 115.5138
6153 | 113.688
6154 | 114.3604
6155 | 114.0628
6156 | 113.688
6157 | 114.788
6158 | 113.7322
6159 | 114.3076
6160 | 115.1714
6161 | 114.3604
6162 | 115.2202
6163 | 114.8368
6164 | 114.9754
6165 | 114.5478
6166 | 114.6864
6167 | 113.7368
6168 | 113.6794
6169 | 114.7438
6170 | 114.7306
6171 | 114.5478
6172 | 114.9754
6173 | 113.8754
6174 | 114.7926
6175 | 114.7926
6176 | 113.9242
6177 | 114.8414
6178 | 115.5548
6179 | 113.9242
6180 | 114.9754
6181 | 114.9754
6182 | 114.499
6183 | 113.0116
6184 | 113.3046
6185 | 114.5966
6186 | 114.1644
6187 | 115.269
6188 | 115.176
6189 | 114.1644
6190 | 114.0714
6191 | 114.8824
6192 | 114.3472
6193 | 114.8368
6194 | 113.6352
6195 | 114.7438
6196 | 114.3518
6197 | 115.31
6198 | 114.7438
6199 | 114.7438
6200 | 115.3674
6201 | 115.114
6202 | 114.592
6203 | 115.0816
6204 | 113.7322
6205 | 114.592
6206 | 115.2116
6207 | 114.3518
6208 | 114.784
6209 | 115.4076
6210 | 114.3604
6211 | 113.8668
6212 | 113.9282
6213 | 114.7438
6214 | 115.1226
6215 | 113.4966
6216 | 114.499
6217 | 114.9754
6218 | 114.1156
6219 | 114.722
6220 | 115.2248
6221 | 114.4092
6222 | 115.8972
6223 | 114.1644
6224 | 114.9754
6225 | 114.98
6226 | 115.0328
6227 | 114.1202
6228 | 113.4478
6229 | 114.169
6230 | 115.1714
6231 | 114.98
6232 | 114.7794
6233 | 114.984
6234 | 114.9266
6235 | 115.5138
6236 | 115.3588
6237 | 114.3472
6238 | 114.5432
6239 | 115.176
6240 | 114.6864
6241 | 113.9282
6242 | 114.9312
6243 | 114.788
6244 | 114.1156
6245 | 115.0328
6246 | 115.2202
6247 | 114.5478
6248 | 113.492
6249 | 115.0328
6250 | 114.7438
6251 | 113.977
6252 | 114.3116
6253 | 114.9754
6254 | 114.5478
6255 | 114.3116
6256 | 114.4904
6257 | 114.303
6258 | 114.169
6259 | 114.1644
6260 | 113.8754
6261 | 115.3674
6262 | 115.1714
6263 | 114.788
6264 | 114.5478
6265 | 114.5478
6266 | 114.1644
6267 | 113.6352
6268 | 114.499
6269 | 114.1202
6270 | 114.7306
6271 | 114.9312
6272 | 115.0328
6273 | 114.6006
6274 | 114.1156
6275 | 114.7352
6276 | 113.688
6277 | 114.7392
6278 | 114.4548
6279 | 114.4046
6280 | 114.1156
6281 | 114.5966
6282 | 114.9312
6283 | 114.5432
6284 | 114.9312
6285 | 114.6494
6286 | 114.5392
6287 | 114.592
6288 | 114.1202
6289 | 114.7926
6290 | 115.1226
6291 | 114.8824
6292 | 115.4076
6293 | 113.2564
6294 | 113.88
6295 | 113.977
6296 | 115.0328
6297 | 114.9312
6298 | 113.688
6299 | 115.0328
6300 | 114.1156
6301 | 114.9266
6302 | 114.788
6303 | 114.5524
6304 | 114.1202
6305 | 115.1628
6306 | 114.788
6307 | 114.1116
6308 | 114.788
6309 | 115.2202
6310 | 113.8754
6311 | 114.7352
6312 | 114.8414
6313 | 115.6524
6314 | 113.688
6315 | 114.499
6316 | 114.0628
6317 | 113.8754
6318 | 114.7352
6319 | 114.7794
6320 | 115.2248
6321 | 114.3564
6322 | 115.269
6323 | 114.3076
6324 | 114.1156
6325 | 114.6864
6326 | 115.269
6327 | 114.4904
6328 | 114.1644
6329 | 115.1272
6330 | 114.3518
6331 | 115.4076
6332 | 113.492
6333 | 114.788
6334 | 114.3558
6335 | 114.6494
6336 | 114.7438
6337 | 114.7926
6338 | 114.1156
6339 | 114.2172
6340 | 114.303
6341 | 114.9266
6342 | 114.499
6343 | 114.8414
6344 | 114.3076
6345 | 113.9196
6346 | 114.2588
6347 | 114.7352
6348 | 114.5392
6349 | 114.9352
6350 | 114.7794
6351 | 115.2202
6352 | 113.7368
6353 | 114.784
6354 | 114.1644
6355 | 113.688
6356 | 113.8754
6357 | 114.7438
6358 | 114.3558
6359 | 114.7926
6360 | 113.492
6361 | 114.7438
6362 | 114.3076
6363 | 113.8754
6364 | 114.6864
6365 | 113.88
6366 | 114.5478
6367 | 114.1644
6368 | 114.8368
6369 | 114.7392
6370 | 113.977
6371 | 113.8754
6372 | 114.1202
6373 | 115.2202
6374 | 114.8414
6375 | 114.5432
6376 | 113.3046
6377 | 114.1156
6378 | 114.5478
6379 | 114.4092
6380 | 114.1202
6381 | 115.31
6382 | 114.5392
6383 | 115.2248
6384 | 115.4162
6385 | 114.1644
6386 | 115.0288
6387 | 114.169
6388 | 113.4966
6389 | 114.7926
6390 | 113.4478
6391 | 114.98
6392 | 114.4046
6393 | 114.5478
6394 | 114.169
6395 | 114.169
6396 | 113.684
6397 | 113.492
6398 | 115.1714
6399 | 113.88
6400 | 114.6006
6401 | 114.9312
6402 | 114.1644
6403 | 114.1202
6404 | 113.492
6405 | 113.9282
6406 | 113.4478
6407 | 114.3518
6408 | 113.8754
6409 | 114.4092
6410 | 114.8414
6411 | 114.5478
6412 | 114.3076
6413 | 114.9312
6414 | 114.8414
6415 | 113.7322
6416 | 114.0714
6417 | 114.1202
6418 | 114.9266
6419 | 114.6864
6420 | 114.784
6421 | 114.984
6422 | 115.3674
6423 | 114.5524
6424 | 114.3076
6425 | 115.1226
6426 | 114.7438
6427 | 114.7926
6428 | 115.6036
6429 | 115.0288
6430 | 114.9754
6431 | 115.1628
6432 | 114.788
6433 | 114.1202
6434 | 114.0714
6435 | 114.1644
6436 | 114.7438
6437 | 114.7926
6438 | 113.4966
6439 | 115.1714
6440 | 114.7926
6441 | 114.107
6442 | 114.984
6443 | 114.5478
6444 | 115.176
6445 | 113.4478
6446 | 114.3076
6447 | 114.0714
6448 | 114.6864
6449 | 115.6036
6450 | 113.9196
6451 | 114.5432
6452 | 114.5392
6453 | 114.4092
6454 | 113.7368
6455 | 115.6036
6456 | 114.8368
6457 | 113.6794
6458 | 114.6494
6459 | 114.1116
6460 | 114.1116
6461 | 114.0628
6462 | 114.169
6463 | 114.3564
6464 | 114.0714
6465 | 115.1714
6466 | 114.6006
6467 | 114.98
6468 | 114.8368
6469 | 114.4904
6470 | 114.5036
6471 | 114.1156
6472 | 114.7438
6473 | 115.6524
6474 | 115.2248
6475 | 115.2202
6476 | 115.0242
6477 | 113.9242
6478 | 114.1156
6479 | 114.5524
6480 | 113.9282
6481 | 114.3604
6482 | 115.1714
6483 | 115.2202
6484 | 114.3076
6485 | 114.3558
6486 | 114.5432
6487 | 114.5392
6488 | 114.5432
6489 | 114.5432
6490 | 114.3518
6491 | 114.5966
6492 | 115.8484
6493 | 114.303
6494 | 115.465
6495 | 114.3564
6496 | 113.8754
6497 | 114.5966
6498 | 115.6036
6499 | 114.0628
6500 | 113.4392
6501 | 113.8754
6502 | 113.9242
6503 | 114.592
6504 | 114.303
6505 | 114.1644
6506 | 114.7438
6507 | 114.0628
6508 | 114.5478
6509 | 114.107
6510 | 113.492
6511 | 114.4092
6512 | 115.2202
6513 | 114.3518
6514 | 114.5966
6515 | 113.4392
6516 | 114.0628
6517 | 114.499
6518 | 113.9282
6519 | 114.9312
6520 | 114.5432
6521 | 115.8484
6522 | 114.1156
6523 | 114.7392
6524 | 114.7438
6525 | 114.7438
6526 | 114.695
6527 | 115.2202
6528 | 114.499
6529 | 113.684
6530 | 114.98
6531 | 114.4092
6532 | 113.9196
6533 | 114.169
6534 | 114.1202
6535 | 114.3076
6536 | 113.4392
6537 | 114.1202
6538 | 113.8754
6539 | 113.977
6540 | 114.9754
6541 | 114.788
6542 | 113.4966
6543 | 114.303
6544 | 114.0714
6545 | 114.4904
6546 | 114.695
6547 | 114.303
6548 | 114.303
6549 | 113.9282
6550 | 114.8824
6551 | 114.5036
6552 | 114.5478
6553 | 113.7322
6554 | 113.9282
6555 | 114.9754
6556 | 114.7794
6557 | 114.6006
6558 | 114.9312
6559 | 114.3604
6560 | 114.7392
6561 | 115.6036
6562 | 113.977
6563 | 114.7438
6564 | 114.2588
6565 | 114.788
6566 | 114.98
6567 | 115.2248
6568 | 113.9724
6569 | 113.4478
6570 | 114.2944
6571 | 113.7322
6572 | 114.5432
6573 | 115.1714
6574 | 114.499
6575 | 114.9754
6576 | 115.3588
6577 | 114.788
6578 | 114.9754
6579 | 113.9196
6580 | 114.7352
6581 | 114.3558
6582 | 114.4092
6583 | 114.7392
6584 | 114.8414
6585 | 114.592
6586 | 114.6864
6587 | 114.7794
6588 | 114.6864
6589 | 114.7926
6590 | 113.9196
6591 | 114.3518
6592 | 114.9312
6593 | 115.1714
6594 | 113.88
6595 | 114.9312
6596 | 113.688
6597 | 115.0328
6598 | 114.1644
6599 | 115.5548
6600 | 115.4162
6601 | 114.1156
6602 | 115.1628
6603 | 115.2202
6604 | 114.6864
6605 | 115.31
6606 | 114.7352
6607 | 113.8754
6608 | 113.8754
6609 | 114.5478
6610 | 114.0714
6611 | 114.695
6612 | 114.5524
6613 | 113.977
6614 | 114.5524
6615 | 114.0714
6616 | 114.5478
6617 | 114.7926
6618 | 114.7926
6619 | 114.9754
6620 | 115.176
6621 | 114.9266
6622 | 114.5966
6623 | 114.107
6624 | 114.784
6625 | 114.5392
6626 | 115.7996
6627 | 115.1714
6628 | 114.5346
6629 | 114.788
6630 | 113.9242
6631 | 115.4564
6632 | 114.0714
6633 | 114.9312
6634 | 114.984
6635 | 114.169
6636 | 113.2564
6637 | 115.0816
6638 | 113.9242
6639 | 113.4966
6640 | 114.499
6641 | 114.2588
6642 | 115.465
6643 | 114.4904
6644 | 114.6864
6645 | 115.465
6646 | 114.8414
6647 | 115.6036
6648 | 113.688
6649 | 115.2202
6650 | 114.2588
6651 | 113.4392
6652 | 113.7368
6653 | 114.3604
6654 | 115.1714
6655 | 114.6494
6656 | 114.8368
6657 | 115.465
6658 | 114.5392
6659 | 113.9242
6660 | 113.9282
6661 | 113.6794
6662 | 115.465
6663 | 113.6352
6664 | 114.1644
6665 | 114.4046
6666 | 114.5966
6667 | 113.492
6668 | 114.5478
6669 | 114.5392
6670 | 114.7438
6671 | 114.1116
6672 | 114.695
6673 | 113.88
6674 | 113.9242
6675 | 115.0242
6676 | 115.114
6677 | 114.5432
6678 | 114.9312
6679 | 114.1644
6680 | 113.6352
6681 | 113.4966
6682 | 115.2202
6683 | 115.6036
6684 | 114.5478
6685 | 114.3518
6686 | 115.2248
6687 | 113.8754
6688 | 114.3604
6689 | 114.0714
6690 | 115.1226
6691 | 114.0714
6692 | 115.2202
6693 | 113.8312
6694 | 115.0288
6695 | 114.7352
6696 | 113.9242
6697 | 114.7438
6698 | 114.1156
6699 | 114.7438
6700 | 113.9242
6701 | 114.7438
6702 | 113.684
6703 | 115.1628
6704 | 114.5392
6705 | 114.9312
6706 | 114.8368
6707 | 114.5966
6708 | 115.8972
6709 | 114.8414
6710 | 113.492
6711 | 115.0288
6712 | 114.107
6713 | 114.0714
6714 | 115.4076
6715 | 113.4966
6716 | 114.3518
6717 | 113.7368
6718 | 115.0816
6719 | 114.1644
6720 | 114.7926
6721 | 114.169
6722 | 114.984
6723 | 114.4046
6724 | 113.8668
6725 | 114.98
6726 | 114.499
6727 | 114.7438
6728 | 115.3674
6729 | 115.2202
6730 | 115.1226
6731 | 114.5432
6732 | 114.499
6733 | 114.3518
6734 | 115.6524
6735 | 115.1714
6736 | 114.107
6737 | 114.3604
6738 | 113.8754
6739 | 114.1116
6740 | 114.9754
6741 | 115.31
6742 | 114.1156
6743 | 115.2202
6744 | 114.4548
6745 | 113.9282
6746 | 115.4162
6747 | 113.684
6748 | 114.592
6749 | 115.176
6750 | 114.3518
6751 | 113.4478
6752 | 114.3518
6753 | 113.9242
6754 | 114.3518
6755 | 114.7438
6756 | 114.592
6757 | 114.303
6758 | 115.2202
6759 | 115.114
6760 | 114.784
6761 | 114.1202
6762 | 113.9242
6763 | 113.6352
6764 | 114.1202
6765 | 114.3604
6766 | 115.3588
6767 | 114.3472
6768 | 114.5478
6769 | 114.1202
6770 | 114.788
6771 | 114.3604
6772 | 114.1684
6773 | 114.695
6774 | 114.1598
6775 | 114.1598
6776 | 114.9754
6777 | 113.2518
6778 | 115.6524
6779 | 114.5036
6780 | 113.4966
6781 | 114.107
6782 | 114.5478
6783 | 114.3518
6784 | 114.303
6785 | 113.9196
6786 | 115.176
6787 | 114.6864
6788 | 113.688
6789 | 114.9312
6790 | 114.788
6791 | 113.8754
6792 | 114.3604
6793 | 114.3604
6794 | 114.0714
6795 | 115.5138
6796 | 115.0784
6797 | 114.6864
6798 | 115.1226
6799 | 114.1116
6800 | 114.7438
6801 | 114.5478
6802 | 114.6006
6803 | 114.3518
6804 | 114.8368
6805 | 113.7322
6806 | 114.0628
6807 | 115.1714
6808 | 115.269
6809 | 114.5966
6810 | 114.9312
6811 | 114.3518
6812 | 113.9242
6813 | 114.984
6814 | 114.3076
6815 | 115.1714
6816 | 114.1202
6817 | 113.9196
6818 | 114.7306
6819 | 113.9282
6820 | 114.5478
6821 | 114.3472
6822 | 114.984
6823 | 115.1714
6824 | 114.303
6825 | 112.8242
6826 | 114.7926
6827 | 114.3518
6828 | 115.2248
6829 | 114.98
6830 | 114.2588
6831 | 114.592
6832 | 115.6524
6833 | 113.977
6834 | 114.9754
6835 | 113.688
6836 | 114.169
6837 | 114.5478
6838 | 114.1116
6839 | 113.6352
6840 | 114.7352
6841 | 115.1714
6842 | 114.5432
6843 | 114.695
6844 | 115.2202
6845 | 114.9266
6846 | 114.6864
6847 | 114.499
6848 | 114.1202
6849 | 114.1156
6850 | 113.492
6851 | 114.2588
6852 | 113.688
6853 | 114.5478
6854 | 114.5478
6855 | 114.7438
6856 | 114.499
6857 | 114.3518
6858 | 114.1116
6859 | 113.9196
6860 | 114.4548
6861 | 114.1598
6862 | 115.2202
6863 | 114.7438
6864 | 114.3564
6865 | 114.303
6866 | 114.9312
6867 | 113.9242
6868 | 114.5478
6869 | 114.3518
6870 | 114.3076
6871 | 114.6494
6872 | 114.784
6873 | 114.5478
6874 | 114.984
6875 | 114.3564
6876 | 115.0328
6877 | 114.1202
6878 | 114.7794
6879 | 115.0242
6880 | 115.1714
6881 | 114.5478
6882 | 114.98
6883 | 114.499
6884 | 115.6036
6885 | 113.6352
6886 | 114.3604
6887 | 114.5478
6888 | 114.7352
6889 | 114.788
6890 | 114.5966
6891 | 114.1156
6892 | 113.4966
6893 | 114.9266
6894 | 114.5966
6895 | 114.3604
6896 | 113.492
6897 | 113.8754
6898 | 114.4046
6899 | 114.9312
6900 | 114.98
6901 | 114.784
6902 | 113.9242
6903 | 113.7368
6904 | 113.9242
6905 | 114.788
6906 | 114.695
6907 | 114.5478
6908 | 114.1156
6909 | 114.1202
6910 | 114.98
6911 | 114.9266
6912 | 113.6352
6913 | 114.8824
6914 | 114.1644
6915 | 114.7926
6916 | 113.4966
6917 | 114.788
6918 | 114.5432
6919 | 115.0784
6920 | 114.1202
6921 | 114.8368
6922 | 114.784
6923 | 115.269
6924 | 114.1644
6925 | 114.1116
6926 | 115.176
6927 | 114.5524
6928 | 115.0328
6929 | 114.9754
6930 | 114.107
6931 | 113.7368
6932 | 114.5478
6933 | 113.9242
6934 | 115.1226
6935 | 114.984
6936 | 113.8754
6937 | 114.2588
6938 | 114.9312
6939 | 114.499
6940 | 114.3076
6941 | 113.7322
6942 | 114.98
6943 | 114.7438
6944 | 114.303
6945 | 114.1156
6946 | 114.7438
6947 | 113.492
6948 | 115.6524
6949 | 115.176
6950 | 114.9312
6951 | 114.5478
6952 | 113.9288
6953 | 114.107
6954 | 114.4548
6955 | 113.4966
6956 | 113.8754
6957 | 114.3604
6958 | 115.1714
6959 | 114.0628
6960 | 114.0628
6961 | 115.1714
6962 | 114.9312
6963 | 114.3116
6964 | 114.3518
6965 | 114.7926
6966 | 113.492
6967 | 114.5478
6968 | 114.1598
6969 | 114.3558
6970 | 113.9242
6971 | 114.1116
6972 | 114.9266
6973 | 114.7352
6974 | 115.4162
6975 | 113.492
6976 | 114.3076
6977 | 115.4162
6978 | 114.7392
6979 | 115.2248
6980 | 114.7438
6981 | 113.9196
6982 | 114.3604
6983 | 114.7392
6984 | 114.7794
6985 | 114.6864
6986 | 114.6864
6987 | 113.6794
6988 | 114.5392
6989 | 113.3046
6990 | 114.1156
6991 | 114.7352
6992 | 114.3116
6993 | 114.3076
6994 | 114.7352
6995 | 114.5036
6996 | 114.784
6997 | 115.5548
6998 | 114.3604
6999 | 114.5966
7000 | 114.9266
7001 | 114.499
7002 | 115.2202
7003 | 114.5478
7004 | 115.0288
7005 | 114.4046
7006 | 113.8754
7007 | 114.0628
7008 | 113.6352
7009 | 115.7996
7010 | 115.2202
7011 | 113.0644
7012 | 113.9242
7013 | 113.684
7014 | 114.9754
7015 | 115.3674
7016 | 114.0628
7017 | 113.9282
7018 | 113.9242
7019 | 114.8824
7020 | 114.303
7021 | 115.0328
7022 | 114.9312
7023 | 114.5478
7024 | 114.7438
7025 | 114.98
7026 | 114.1156
7027 | 114.499
7028 | 114.1644
7029 | 114.1644
7030 | 113.6352
7031 | 113.8668
7032 | 114.9312
7033 | 114.7438
7034 | 114.499
7035 | 114.7352
7036 | 114.7926
7037 | 115.1714
7038 | 113.977
7039 | 114.7438
7040 | 115.4076
7041 | 114.5478
7042 | 114.5478
7043 | 115.0242
7044 | 114.7306
7045 | 114.5432
7046 | 114.7926
7047 | 114.98
7048 | 114.7352
7049 | 114.5966
7050 | 114.592
7051 | 114.6494
7052 | 114.9312
7053 | 115.8484
7054 | 114.0714
7055 | 114.3558
7056 | 114.5478
7057 | 115.3186
7058 | 114.107
7059 | 114.4904
7060 | 114.303
7061 | 114.7794
7062 | 115.2202
7063 | 115.1714
7064 | 113.977
7065 | 114.5524
7066 | 114.5478
7067 | 114.7438
7068 | 114.7306
7069 | 115.1714
7070 | 113.2518
7071 | 115.4076
7072 | 114.3604
7073 | 114.0714
7074 | 114.2588
7075 | 114.3076
7076 | 115.176
7077 | 114.788
7078 | 114.5036
7079 | 115.0816
7080 | 114.499
7081 | 115.31
7082 | 115.6036
7083 | 113.6352
7084 | 114.3518
7085 | 114.2588
7086 | 114.4904
7087 | 114.1156
7088 | 114.5036
7089 | 114.7438
7090 | 113.492
7091 | 115.2202
7092 | 113.688
7093 | 113.4478
7094 | 114.1644
7095 | 114.592
7096 | 113.3046
7097 | 114.1156
7098 | 114.1202
7099 | 113.688
7100 | 115.5548
7101 | 115.4162
7102 | 114.3116
7103 | 114.5524
7104 | 114.7306
7105 | 114.1202
7106 | 114.499
7107 | 114.3518
7108 | 114.0714
7109 | 114.788
7110 | 114.9312
7111 | 114.499
7112 | 114.5478
7113 | 115.465
7114 | 114.9754
7115 | 114.3558
7116 | 114.3116
7117 | 113.8754
7118 | 114.2588
7119 | 113.688
7120 | 115.2202
7121 | 115.6036
7122 | 115.176
7123 | 114.3604
7124 | 114.3604
7125 | 114.1156
7126 | 115.176
7127 | 114.9754
7128 | 115.0242
7129 | 114.788
7130 | 114.5966
7131 | 114.3472
7132 | 114.98
7133 | 114.3518
7134 | 113.7322
7135 | 114.5432
7136 | 113.688
7137 | 114.6494
7138 | 114.7306
7139 | 114.3116
7140 | 113.688
7141 | 115.0328
7142 | 114.8414
7143 | 114.107
7144 | 115.465
7145 | 115.7996
7146 | 114.8368
7147 | 114.3116
7148 | 112.8242
7149 | 113.6794
7150 | 114.7926
7151 | 115.0328
7152 | 114.1156
7153 | 113.8754
7154 | 113.2518
7155 | 114.8368
7156 | 114.6006
7157 | 113.9242
7158 | 113.6352
7159 | 115.3588
7160 | 114.9312
7161 | 114.7392
7162 | 115.1714
7163 | 114.7352
7164 | 114.5478
7165 | 114.6012
7166 | 115.3588
7167 | 114.1644
7168 | 114.9266
7169 | 113.9282
7170 | 115.2248
7171 | 113.8754
7172 | 115.269
7173 | 113.88
7174 | 114.9754
7175 | 113.4478
7176 | 115.4564
7177 | 113.2518
7178 | 113.8668
7179 | 115.0288
7180 | 114.1156
7181 | 114.1644
7182 | 114.499
7183 | 114.984
7184 | 114.107
7185 | 114.499
7186 | 114.303
7187 | 114.4904
7188 | 114.8824
7189 | 114.8368
7190 | 115.3674
7191 | 113.8754
7192 | 114.1202
7193 | 113.492
7194 | 114.1644
7195 | 115.465
7196 | 114.7352
7197 | 113.6794
7198 | 113.8668
7199 | 114.3518
7200 | 114.788
7201 | 113.688
7202 | 113.88
7203 | 114.5524
7204 | 113.2518
7205 | 114.784
7206 | 114.7352
7207 | 114.7352
7208 | 114.5966
7209 | 114.7926
7210 | 113.2518
7211 | 113.9196
7212 | 114.9312
7213 | 114.788
7214 | 113.7368
7215 | 114.9754
7216 | 113.0116
7217 | 114.5478
7218 | 114.7438
7219 | 113.492
7220 | 114.1116
7221 | 113.6794
7222 | 113.9242
7223 | 113.8754
7224 | 114.4046
7225 | 114.592
7226 | 114.5966
7227 | 113.9282
7228 | 114.303
7229 | 114.7352
7230 | 114.6864
7231 | 113.977
7232 | 115.4076
7233 | 114.7438
7234 | 114.3116
7235 | 114.788
7236 | 114.1202
7237 | 114.8824
7238 | 113.8754
7239 | 114.3604
7240 | 114.107
7241 | 113.4966
7242 | 114.5966
7243 | 115.1226
7244 | 114.5478
7245 | 114.7438
7246 | 114.1644
7247 | 114.7926
7248 | 114.788
7249 | 114.7926
7250 | 114.5478
7251 | 115.3588
7252 | 114.784
7253 | 114.7352
7254 | 114.1644
7255 | 115.0242
7256 | 114.5432
7257 | 114.3604
7258 | 114.3076
7259 | 114.4548
7260 | 114.9754
7261 | 114.788
7262 | 114.784
7263 | 114.7438
7264 | 114.4904
7265 | 114.1156
7266 | 115.3588
7267 | 114.303
7268 | 114.7926
7269 | 113.492
7270 | 114.9266
7271 | 114.3518
7272 | 114.5036
7273 | 113.4966
7274 | 114.4092
7275 | 113.9724
7276 | 114.1644
7277 | 115.5548
7278 | 114.1202
7279 | 114.6006
7280 | 114.9754
7281 | 113.4966
7282 | 114.7438
7283 | 115.0242
7284 | 114.3116
7285 | 113.8754
7286 | 114.788
7287 | 114.169
7288 | 114.984
7289 | 114.788
7290 | 114.9312
7291 | 114.3564
7292 | 113.6794
7293 | 114.5036
7294 | 113.9196
7295 | 114.7352
7296 | 114.98
7297 | 113.8312
7298 | 113.8312
7299 | 114.7438
7300 | 115.0784
7301 | 115.3588
7302 | 115.3674
7303 | 114.5478
7304 | 115.4076
7305 | 113.977
7306 | 114.303
7307 | 114.1644
7308 | 114.3558
7309 | 114.918
7310 | 114.9312
7311 | 114.98
7312 | 114.1116
7313 | 115.2116
7314 | 114.5432
7315 | 115.2248
7316 | 114.8368
7317 | 113.492
7318 | 115.0328
7319 | 114.2588
7320 | 114.6864
7321 | 114.7438
7322 | 114.3076
7323 | 112.8242
7324 | 115.1628
7325 | 114.7392
7326 | 114.984
7327 | 115.6036
7328 | 115.6036
7329 | 113.6794
7330 | 114.5346
7331 | 114.5478
7332 | 113.7368
7333 | 114.788
7334 | 114.1156
7335 | 113.3046
7336 | 114.7352
7337 | 114.9312
7338 | 115.31
7339 | 114.1644
7340 | 115.0328
7341 | 113.8312
7342 | 115.3674
7343 | 113.9282
7344 | 115.3588
7345 | 113.8754
7346 | 114.2944
7347 | 114.695
7348 | 114.9754
7349 | 114.4092
7350 | 114.5478
7351 | 113.8754
7352 | 115.0816
7353 | 114.107
7354 | 115.0242
7355 | 114.0628
7356 | 114.98
7357 | 114.3518
7358 | 114.984
7359 | 114.3518
7360 | 113.7368
7361 | 114.499
7362 | 114.7926
7363 | 114.3564
7364 | 114.4904
7365 | 114.1598
7366 | 115.1272
7367 | 115.1226
7368 | 114.1202
7369 | 113.9242
7370 | 113.8312
7371 | 113.4966
7372 | 113.492
7373 | 114.9266
7374 | 114.5524
7375 | 115.269
7376 | 114.5392
7377 | 114.0628
7378 | 113.8754
7379 | 114.788
7380 | 114.8368
7381 | 115.4076
7382 | 113.88
7383 | 114.7352
7384 | 114.1202
7385 | 114.695
7386 | 114.1684
7387 | 114.9312
7388 | 115.2202
7389 | 115.2248
7390 | 113.7368
7391 | 115.2248
7392 | 115.0242
7393 | 114.7352
7394 | 114.1644
7395 | 113.8312
7396 | 114.5478
7397 | 114.9754
7398 | 114.5432
7399 | 114.5966
7400 | 114.2588
7401 | 115.4564
7402 | 114.0714
7403 | 113.977
7404 | 114.984
7405 | 114.5432
7406 | 114.9312
7407 | 113.977
7408 | 114.1202
7409 | 115.3674
7410 | 113.8754
7411 | 114.6864
7412 | 114.1116
7413 | 115.506
7414 | 113.9242
7415 | 114.1156
7416 | 115.1272
7417 | 113.2518
7418 | 114.5966
7419 | 115.4162
7420 | 114.9754
7421 | 114.9266
7422 | 114.5966
7423 | 114.303
7424 | 114.3518
7425 | 114.3518
7426 | 113.6352
7427 | 114.3518
7428 | 115.0242
7429 | 114.7926
7430 | 114.0628
7431 | 114.3518
7432 | 113.2518
7433 | 113.6352
7434 | 114.3604
7435 | 113.9288
7436 | 114.0628
7437 | 114.107
7438 | 114.7438
7439 | 115.0242
7440 | 114.5036
7441 | 115.176
7442 | 114.4904
7443 | 114.3116
7444 | 114.3558
7445 | 114.1202
7446 | 113.6794
7447 | 114.7794
7448 | 114.3518
7449 | 113.6352
7450 | 115.2202
7451 | 114.7926
7452 | 114.7438
7453 | 114.5478
7454 | 115.2202
7455 | 114.107
7456 | 114.5392
7457 | 114.3076
7458 | 114.3076
7459 | 114.788
7460 | 114.784
7461 | 114.107
7462 | 113.7368
7463 | 115.1714
7464 | 113.88
7465 | 114.4904
7466 | 114.98
7467 | 114.7438
7468 | 114.5524
7469 | 115.0328
7470 | 114.592
7471 | 114.5036
7472 | 114.1644
7473 | 114.3518
7474 | 114.1156
7475 | 114.3564
7476 | 114.5392
7477 | 114.3558
7478 | 114.9754
7479 | 114.5432
7480 | 115.0784
7481 | 114.7392
7482 | 113.2076
7483 | 114.7352
7484 | 114.303
7485 | 115.4076
7486 | 114.4092
7487 | 114.784
7488 | 115.8484
7489 | 115.4076
7490 | 114.3564
7491 | 114.1644
7492 | 114.3116
7493 | 114.3604
7494 | 115.6524
7495 | 114.4904
7496 | 115.506
7497 | 114.3116
7498 | 114.3558
7499 | 113.9282
7500 | 115.114
7501 | 113.4478
7502 | 114.1684
7503 | 114.695
7504 | 113.4478
7505 | 114.4092
7506 | 114.3076
7507 | 113.7368
7508 | 114.2944
7509 | 113.8312
7510 | 113.8754
7511 | 114.3076
7512 | 114.5966
7513 | 114.3116
7514 | 114.8414
7515 | 113.9242
7516 | 113.9242
7517 | 114.0628
7518 | 115.6036
7519 | 113.3046
7520 | 114.7306
7521 | 114.6494
7522 | 114.695
7523 | 114.788
7524 | 115.0328
7525 | 114.788
7526 | 115.3674
7527 | 115.4162
7528 | 113.688
7529 | 114.5036
7530 | 114.1202
7531 | 114.499
7532 | 114.9312
7533 | 113.4392
7534 | 114.5478
7535 | 115.0328
7536 | 114.3604
7537 | 114.8368
7538 | 114.3472
7539 | 113.684
7540 | 114.8824
7541 | 115.176
7542 | 114.8368
7543 | 115.4076
7544 | 115.5548
7545 | 115.0288
7546 | 114.5036
7547 | 114.5036
7548 | 115.176
7549 | 114.592
7550 | 114.5966
7551 | 113.8754
7552 | 114.5966
7553 | 113.3046
7554 | 113.4966
7555 | 114.9312
7556 | 114.8368
7557 | 114.8368
7558 | 115.6036
7559 | 115.3674
7560 | 113.8754
7561 | 114.7352
7562 | 114.7352
7563 | 113.492
7564 | 114.2588
7565 | 113.6794
7566 | 114.3518
7567 | 115.2116
7568 | 113.6794
7569 | 114.3604
7570 | 115.0242
7571 | 114.3518
7572 | 114.8368
7573 | 114.1644
7574 | 114.5036
7575 | 114.5966
7576 | 114.5478
7577 | 114.5432
7578 | 114.984
7579 | 114.4548
7580 | 114.303
7581 | 114.6864
7582 | 113.6352
7583 | 114.9312
7584 | 114.4904
7585 | 114.3604
7586 | 113.8754
7587 | 115.3186
7588 | 114.4548
7589 | 115.1628
7590 | 114.5478
7591 | 114.3518
7592 | 114.1156
7593 | 114.3076
7594 | 114.7352
7595 | 115.2202
7596 | 115.0816
7597 | 114.4548
7598 | 114.6864
7599 | 115.176
7600 | 113.9242
7601 | 114.0628
7602 | 114.3116
7603 | 115.3588
7604 | 113.5448
7605 | 113.8754
7606 | 113.4392
7607 | 114.3518
7608 | 115.176
7609 | 114.9266
7610 | 114.7926
7611 | 114.3564
7612 | 114.107
7613 | 114.4092
7614 | 115.465
7615 | 115.0328
7616 | 114.3564
7617 | 114.9312
7618 | 114.5478
7619 | 115.3588
7620 | 113.8312
7621 | 114.5036
7622 | 114.5478
7623 | 115.176
7624 | 114.7392
7625 | 114.1202
7626 | 115.2202
7627 | 114.8824
7628 | 114.788
7629 | 114.3076
7630 | 114.7926
7631 | 114.5478
7632 | 115.1272
7633 | 114.9312
7634 | 115.1272
7635 | 115.1272
7636 | 113.6794
7637 | 115.3588
7638 | 114.984
7639 | 114.499
7640 | 114.5478
7641 | 114.5392
7642 | 114.7438
7643 | 114.5478
7644 | 114.499
7645 | 114.5478
7646 | 115.465
7647 | 114.7306
7648 | 114.592
7649 | 114.6494
7650 | 114.98
7651 | 114.107
7652 | 114.3076
7653 | 113.3046
7654 | 114.0628
7655 | 114.1684
7656 | 114.5966
7657 | 114.9312
7658 | 114.98
7659 | 115.1628
7660 | 114.303
7661 | 113.7322
7662 | 115.4076
7663 | 114.3564
7664 | 113.9242
7665 | 114.3472
7666 | 114.2172
7667 | 114.499
7668 | 113.9282
7669 | 114.984
7670 | 114.98
7671 | 114.788
7672 | 114.984
7673 | 114.7926
7674 | 115.0288
7675 | 114.6006
7676 | 113.7322
7677 | 114.0714
7678 | 114.788
7679 | 114.8368
7680 | 114.107
7681 | 115.2248
7682 | 115.7996
7683 | 114.0628
7684 | 114.3076
7685 | 115.1714
7686 | 114.5478
7687 | 112.8242
7688 | 114.8414
7689 | 114.5478
7690 | 113.9282
7691 | 114.98
7692 | 115.2202
7693 | 115.1714
7694 | 114.7352
7695 | 114.303
7696 | 114.9754
7697 | 113.9196
7698 | 114.7926
7699 | 114.3564
7700 | 115.31
7701 | 114.5478
7702 | 113.9196
7703 | 115.1714
7704 | 115.0784
7705 | 113.0116
7706 | 114.1156
7707 | 115.1714
7708 | 114.9312
7709 | 114.7352
7710 | 115.31
7711 | 114.3076
7712 | 115.1226
7713 | 115.4076
7714 | 115.0288
7715 | 114.3076
7716 | 114.5432
7717 | 114.6864
7718 | 114.5478
7719 | 115.0784
7720 | 115.4162
7721 | 114.3604
7722 | 114.5392
7723 | 113.7368
7724 | 115.3588
7725 | 114.5432
7726 | 112.584
7727 | 114.9312
7728 | 114.9312
7729 | 114.788
7730 | 113.88
7731 | 113.4478
7732 | 114.7438
7733 | 113.9282
7734 | 115.0288
7735 | 114.5518
7736 | 114.784
7737 | 115.4076
7738 | 114.784
7739 | 114.7794
7740 | 115.0816
7741 | 114.5036
7742 | 115.6036
7743 | 114.9266
7744 | 114.9266
7745 | 114.592
7746 | 115.4162
7747 | 115.5138
7748 | 114.2588
7749 | 114.788
7750 | 113.9242
7751 | 114.3116
7752 | 115.3588
7753 | 114.9266
7754 | 114.1644
7755 | 114.1156
7756 | 115.31
7757 | 113.492
7758 | 114.5478
7759 | 113.9196
7760 | 114.5392
7761 | 113.9196
7762 | 114.4092
7763 | 113.7368
7764 | 113.6794
7765 | 115.1272
7766 | 113.7322
7767 | 114.3076
7768 | 114.1644
7769 | 114.5524
7770 | 115.3588
7771 | 115.7996
7772 | 114.1116
7773 | 114.9754
7774 | 115.1272
7775 | 113.9282
7776 | 114.1644
7777 | 115.7508
7778 | 113.977
7779 | 114.4904
7780 | 114.499
7781 | 115.114
7782 | 113.492
7783 | 114.9266
7784 | 114.5478
7785 | 114.6864
7786 | 114.1644
7787 | 114.3076
7788 | 115.31
7789 | 113.4478
7790 | 114.7352
7791 | 115.0328
7792 | 114.169
7793 | 115.8484
7794 | 114.3076
7795 | 115.0784
7796 | 114.0714
7797 | 114.5966
7798 | 113.88
7799 | 113.7368
7800 | 113.7322
7801 | 113.7368
7802 | 115.4162
7803 | 114.5478
7804 | 114.9754
7805 | 113.9196
7806 | 114.499
7807 | 115.0328
7808 | 113.977
7809 | 114.1202
7810 | 114.1116
7811 | 114.6006
7812 | 115.3674
7813 | 113.9282
7814 | 114.9352
7815 | 115.1628
7816 | 114.5478
7817 | 114.7306
7818 | 114.9754
7819 | 114.4548
7820 | 114.3472
7821 | 113.7368
7822 | 115.465
7823 | 114.98
7824 | 113.688
7825 | 115.1226
7826 | 114.7306
7827 | 114.9754
7828 | 114.9754
7829 | 115.269
7830 | 114.5966
7831 | 115.3588
7832 | 114.592
7833 | 114.3518
7834 | 115.702
7835 | 114.1156
7836 | 114.9754
7837 | 115.1714
7838 | 115.4076
7839 | 114.1156
7840 | 115.1714
7841 | 114.984
7842 | 114.5966
7843 | 114.3604
7844 | 114.5478
7845 | 114.7794
7846 | 114.4904
7847 | 115.1226
7848 | 114.5966
7849 | 114.3564
7850 | 114.7926
7851 | 113.3046
7852 | 112.8242
7853 | 115.7996
7854 | 114.788
7855 | 115.4076
7856 | 114.303
7857 | 114.3472
7858 | 115.5548
7859 | 114.3604
7860 | 115.7508
7861 | 114.7352
7862 | 113.9196
7863 | 113.8312
7864 | 114.3558
7865 | 114.7926
7866 | 114.3116
7867 | 113.9282
7868 | 114.5432
7869 | 115.8484
7870 | 115.2202
7871 | 114.9312
7872 | 115.3674
7873 | 114.9266
7874 | 113.9242
7875 | 113.8668
7876 | 114.592
7877 | 115.5548
7878 | 115.1714
7879 | 115.4076
7880 | 113.688
7881 | 114.169
7882 | 115.0784
7883 | 114.303
7884 | 114.9668
7885 | 114.4092
7886 | 113.0116
7887 | 114.788
7888 | 114.6864
7889 | 113.8754
7890 | 114.8824
7891 | 114.7352
7892 | 115.1628
7893 | 113.9282
7894 | 114.1644
7895 | 114.5478
7896 | 115.1714
7897 | 114.107
7898 | 115.0328
7899 | 113.6352
7900 | 114.8824
7901 | 114.7438
7902 | 114.303
7903 | 113.9242
7904 | 114.2588
7905 | 115.4076
7906 | 114.8368
7907 | 114.3604
7908 | 114.9266
7909 | 114.1116
7910 | 114.7926
7911 | 114.499
7912 | 114.303
7913 | 113.9242
7914 | 115.2202
7915 | 114.9312
7916 | 114.2588
7917 | 115.6524
7918 | 113.977
7919 | 115.0328
7920 | 115.2202
7921 | 114.4046
7922 | 115.8484
7923 | 114.303
7924 | 113.688
7925 | 114.9266
7926 | 114.499
7927 | 114.5036
7928 | 114.499
7929 | 115.2736
7930 | 113.8754
7931 | 115.8484
7932 | 113.8668
7933 | 115.176
7934 | 114.0628
7935 | 114.8414
7936 | 115.3186
7937 | 114.695
7938 | 114.1156
7939 | 114.9754
7940 | 114.5478
7941 | 115.3674
7942 | 115.0328
7943 | 115.8484
7944 | 114.3076
7945 | 115.8484
7946 | 114.1202
7947 | 114.5478
7948 | 114.3518
7949 | 115.6036
7950 | 115.0328
7951 | 114.6006
7952 | 114.1202
7953 | 114.107
7954 | 115.1714
7955 | 114.8368
7956 | 113.8754
7957 | 115.1226
7958 | 114.5392
7959 | 115.269
7960 | 115.8484
7961 | 113.2076
7962 | 114.303
7963 | 114.3518
7964 | 113.6794
7965 | 113.9242
7966 | 114.7392
7967 | 114.695
7968 | 114.4092
7969 | 113.6794
7970 | 114.7352
7971 | 113.9242
7972 | 115.4162
7973 | 114.3076
7974 | 114.9312
7975 | 114.1116
7976 | 114.9754
7977 | 114.3116
7978 | 113.8754
7979 | 114.1644
7980 | 114.1156
7981 | 114.7794
7982 | 113.4966
7983 | 114.788
7984 | 113.4966
7985 | 114.5478
7986 | 114.5966
7987 | 114.8368
7988 | 114.7794
7989 | 113.9282
7990 | 114.695
7991 | 114.4904
7992 | 114.9312
7993 | 114.9754
7994 | 113.492
7995 | 114.5432
7996 | 113.4392
7997 | 114.1116
7998 | 113.4966
7999 | 114.0714
8000 | 114.3076
8001 | 114.8368
8002 | 113.9242
8003 | 114.5392
8004 | 115.7996
8005 | 115.4076
8006 | 114.1644
8007 | 114.9312
8008 | 113.2518
8009 | 114.7352
8010 | 114.4092
8011 | 113.4478
8012 | 115.6036
8013 | 114.5478
8014 | 113.8754
8015 | 114.5966
8016 | 114.4904
8017 | 113.9196
8018 | 114.1156
8019 | 114.5478
8020 | 114.7926
8021 | 114.169
8022 | 114.3604
8023 | 115.1628
8024 | 114.1116
8025 | 113.6352
8026 | 114.98
8027 | 113.977
8028 | 115.4076
8029 | 115.1714
8030 | 114.5478
8031 | 115.2202
8032 | 114.3472
8033 | 114.695
8034 | 113.9196
8035 | 114.9754
8036 | 113.0644
8037 | 113.9242
8038 | 114.3518
8039 | 114.499
8040 | 114.499
8041 | 114.0714
8042 | 113.9724
8043 | 115.7996
8044 | 115.114
8045 | 115.2202
8046 | 113.7322
8047 | 115.31
8048 | 113.8312
8049 | 115.0328
8050 | 115.0288
8051 | 115.6524
8052 | 114.303
8053 | 115.31
8054 | 114.3076
8055 | 115.4076
8056 | 113.7368
8057 | 114.499
8058 | 114.7392
8059 | 114.7352
8060 | 113.2518
8061 | 114.4092
8062 | 114.5966
8063 | 114.5478
8064 | 114.3518
8065 | 114.303
8066 | 115.1272
8067 | 113.688
8068 | 114.8368
8069 | 114.3604
8070 | 115.3588
8071 | 115.269
8072 | 115.4076
8073 | 114.98
8074 | 115.1226
8075 | 114.3604
8076 | 115.6524
8077 | 115.5548
8078 | 114.3564
8079 | 115.31
8080 | 113.8754
8081 | 115.31
8082 | 114.0628
8083 | 114.788
8084 | 114.1156
8085 | 113.6352
8086 | 113.4966
8087 | 115.465
8088 | 114.2588
8089 | 114.3518
8090 | 114.984
8091 | 114.7438
8092 | 113.88
8093 | 115.269
8094 | 113.2076
8095 | 114.7926
8096 | 114.3564
8097 | 115.7996
8098 | 114.7438
8099 | 114.695
8100 | 113.4392
8101 | 114.5966
8102 | 114.9312
8103 | 114.1156
8104 | 114.6006
8105 | 113.9242
8106 | 115.176
8107 | 114.5966
8108 | 115.1714
8109 | 114.6494
8110 | 114.7392
8111 | 113.7368
8112 | 113.7322
8113 | 114.7352
8114 | 114.7926
8115 | 113.492
8116 | 113.88
8117 | 115.465
8118 | 114.784
8119 | 114.7392
8120 | 115.5548
8121 | 114.9312
8122 | 114.3518
8123 | 115.4162
8124 | 114.7438
8125 | 114.5524
8126 | 114.1644
8127 | 113.8312
8128 | 115.4162
8129 | 115.8972
8130 | 113.688
8131 | 115.1226
8132 | 114.9266
8133 | 114.303
8134 | 114.7438
8135 | 113.9282
8136 | 114.499
8137 | 114.98
8138 | 114.5966
8139 | 114.5478
8140 | 115.114
8141 | 115.1226
8142 | 115.3186
8143 | 114.169
8144 | 114.4092
8145 | 114.5518
8146 | 114.7392
8147 | 114.5966
8148 | 114.5392
8149 | 113.8754
8150 | 114.1116
8151 | 113.88
8152 | 114.5478
8153 | 114.788
8154 | 114.6864
8155 | 114.2588
8156 | 114.7352
8157 | 114.5478
8158 | 114.7306
8159 | 114.6864
8160 | 113.8312
8161 | 114.7926
8162 | 114.788
8163 | 113.7322
8164 | 115.0328
8165 | 113.6352
8166 | 114.107
8167 | 114.788
8168 | 114.7352
8169 | 115.2202
8170 | 114.788
8171 | 114.4046
8172 | 113.9196
8173 | 115.4162
8174 | 114.1644
8175 | 114.7438
8176 | 114.3076
8177 | 114.5346
8178 | 114.3518
8179 | 113.7368
8180 | 114.499
8181 | 114.3604
8182 | 114.3076
8183 | 113.684
8184 | 114.0628
8185 | 115.6036
8186 | 115.4076
8187 | 114.7392
8188 | 114.1116
8189 | 114.918
8190 | 115.465
8191 | 114.303
8192 | 114.1644
8193 | 114.5036
8194 | 115.1628
8195 | 114.9266
8196 | 114.0714
8197 | 114.788
8198 | 114.592
8199 | 115.3588
8200 | 113.9196
8201 | 115.6524
8202 | 114.1116
8203 | 114.98
8204 | 114.98
8205 | 114.8368
8206 | 114.5478
8207 | 113.6794
8208 | 115.176
8209 | 113.2518
8210 | 113.6794
8211 | 114.9266
8212 | 114.5432
8213 | 114.7392
8214 | 114.788
8215 | 114.7352
8216 | 115.0328
8217 | 114.7352
8218 | 114.3076
8219 | 114.5478
8220 | 114.169
8221 | 114.592
8222 | 114.1156
8223 | 115.2116
8224 | 113.4392
8225 | 113.9242
8226 | 114.4092
8227 | 113.977
8228 | 115.7508
8229 | 115.3588
8230 | 115.176
8231 | 114.303
8232 | 114.107
8233 | 114.7438
8234 | 113.9196
8235 | 114.107
8236 | 114.98
8237 | 114.5966
8238 | 113.6352
8239 | 115.8972
8240 | 115.2202
8241 | 114.784
8242 | 114.107
8243 | 114.5432
8244 | 114.1156
8245 | 114.9754
8246 | 114.9312
8247 | 114.784
8248 | 115.7996
8249 | 115.1714
8250 | 114.5478
8251 | 115.0784
8252 | 114.788
8253 | 113.4478
8254 | 114.5478
8255 | 115.2202
8256 | 113.2076
8257 | 113.9242
8258 | 114.788
8259 | 115.465
8260 | 114.1156
8261 | 114.5966
8262 | 115.269
8263 | 114.4904
8264 | 114.303
8265 | 114.5966
8266 | 114.2944
8267 | 114.3518
8268 | 115.1272
8269 | 114.3116
8270 | 113.688
8271 | 114.1156
8272 | 114.1684
8273 | 114.1202
8274 | 114.9312
8275 | 115.0328
8276 | 114.7794
8277 | 115.4162
8278 | 115.3588
8279 | 114.6012
8280 | 114.984
8281 | 114.3518
8282 | 114.1598
8283 | 114.9754
8284 | 114.5478
8285 | 113.7368
8286 | 114.7438
8287 | 114.5346
8288 | 114.3518
8289 | 114.592
8290 | 114.0628
8291 | 115.3588
8292 | 114.695
8293 | 114.5524
8294 | 114.7392
8295 | 114.4904
8296 | 114.0714
8297 | 114.592
8298 | 113.9282
8299 | 113.9196
8300 | 114.8824
8301 | 114.2588
8302 | 113.9196
8303 | 113.9242
8304 | 114.8368
8305 | 115.7996
8306 | 114.6864
8307 | 114.98
8308 | 115.5138
8309 | 114.5432
8310 | 114.1156
8311 | 115.4162
8312 | 114.2588
8313 | 114.695
8314 | 113.9242
8315 | 114.788
8316 | 115.5548
8317 | 114.592
8318 | 115.2202
8319 | 114.499
8320 | 114.98
8321 | 114.788
8322 | 114.7438
8323 | 114.2588
8324 | 114.9754
8325 | 114.6494
8326 | 114.0714
8327 | 114.3604
8328 | 112.8242
8329 | 114.3564
8330 | 114.788
8331 | 114.169
8332 | 114.7352
8333 | 113.492
8334 | 115.0328
8335 | 115.6036
8336 | 114.1598
8337 | 115.31
8338 | 114.9312
8339 | 113.492
8340 | 114.5524
8341 | 114.107
8342 | 114.3076
8343 | 114.9754
8344 | 115.6036
8345 | 115.0328
8346 | 114.303
8347 | 113.88
8348 | 113.9242
8349 | 114.5478
8350 | 114.1202
8351 | 114.7438
8352 | 115.2736
8353 | 115.2202
8354 | 114.5478
8355 | 113.7368
8356 | 115.1714
8357 | 114.4092
8358 | 115.3674
8359 | 115.0242
8360 | 114.4548
8361 | 113.785
8362 | 113.7368
8363 | 113.688
8364 | 114.3076
8365 | 114.5524
8366 | 113.8668
8367 | 114.695
8368 | 113.4966
8369 | 114.7926
8370 | 114.9312
8371 | 114.7392
8372 | 114.107
8373 | 114.7438
8374 | 114.7794
8375 | 114.592
8376 | 114.788
8377 | 114.5966
8378 | 114.303
8379 | 114.1156
8380 | 114.3076
8381 | 114.6012
8382 | 114.5518
8383 | 114.3518
8384 | 114.784
8385 | 113.8754
8386 | 113.0116
8387 | 114.5966
8388 | 114.4548
8389 | 114.3116
8390 | 113.688
8391 | 114.7352
8392 | 113.688
8393 | 113.2518
8394 | 114.3076
8395 | 114.6864
8396 | 114.9312
8397 | 115.2202
8398 | 114.3564
8399 | 114.6006
8400 | 114.5478
8401 | 114.1156
8402 | 114.8824
8403 | 114.4092
8404 | 115.2202
8405 | 114.5036
8406 | 114.2588
8407 | 114.9312
8408 | 114.1156
8409 | 114.3076
8410 | 113.6794
8411 | 113.8754
8412 | 113.0644
8413 | 114.98
8414 | 114.1644
8415 | 114.0714
8416 | 115.702
8417 | 113.0644
8418 | 115.465
8419 | 114.3518
8420 | 115.7012
8421 | 114.6864
8422 | 114.499
8423 | 114.1156
8424 | 115.0242
8425 | 115.4564
8426 | 115.4076
8427 | 114.7352
8428 | 113.4966
8429 | 115.114
8430 | 114.7438
8431 | 114.3116
8432 | 113.6794
8433 | 114.169
8434 | 114.1202
8435 | 114.7438
8436 | 115.4162
8437 | 114.3116
8438 | 114.6012
8439 | 113.977
8440 | 115.6036
8441 | 115.1714
8442 | 113.492
8443 | 113.9288
8444 | 114.788
8445 | 114.6006
8446 | 113.0644
8447 | 113.7322
8448 | 114.2588
8449 | 114.3604
8450 | 114.8414
8451 | 115.1714
8452 | 114.303
8453 | 115.1272
8454 | 114.7392
8455 | 114.7438
8456 | 113.5448
8457 | 114.3472
8458 | 114.784
8459 | 114.5432
8460 | 114.5478
8461 | 114.4548
8462 | 115.0816
8463 | 114.1156
8464 | 114.3116
8465 | 113.8754
8466 | 113.9242
8467 | 113.9242
8468 | 114.1644
8469 | 113.688
8470 | 114.3604
8471 | 115.0242
8472 | 113.6794
8473 | 114.499
8474 | 115.176
8475 | 115.0816
8476 | 114.3518
8477 | 114.9266
8478 | 114.303
8479 | 114.784
8480 | 114.5524
8481 | 114.3604
8482 | 114.5966
8483 | 114.7438
8484 | 115.2202
8485 | 114.8414
8486 | 114.5478
8487 | 114.3518
8488 | 115.2202
8489 | 113.8754
8490 | 114.1202
8491 | 114.7438
8492 | 114.0628
8493 | 115.2116
8494 | 115.176
8495 | 114.8368
8496 | 113.0644
8497 | 114.98
8498 | 114.3518
8499 | 114.5392
8500 | 115.176
8501 | 114.7392
8502 | 114.1156
8503 | 115.0242
8504 | 114.984
8505 | 115.3674
8506 | 114.9754
8507 | 114.984
8508 | 114.5432
8509 | 114.98
8510 | 113.4478
8511 | 114.5478
8512 | 113.9282
8513 | 115.1714
8514 | 114.6494
8515 | 114.4092
8516 | 114.499
8517 | 115.2736
8518 | 114.1202
8519 | 114.7438
8520 | 113.9196
8521 | 114.1116
8522 | 114.5478
8523 | 114.1598
8524 | 114.788
8525 | 114.5478
8526 | 113.492
8527 | 114.5478
8528 | 115.5548
8529 | 114.788
8530 | 115.0242
8531 | 114.3604
8532 | 114.3518
8533 | 114.9754
8534 | 114.1116
8535 | 115.4076
8536 | 113.977
8537 | 115.2202
8538 | 115.4076
8539 | 114.4046
8540 | 114.5518
8541 | 114.4548
8542 | 114.7438
8543 | 114.7392
8544 | 114.6864
8545 | 113.6794
8546 | 114.1156
8547 | 114.7352
8548 | 115.7012
8549 | 114.7352
8550 | 114.1644
8551 | 114.8824
8552 | 115.2248
8553 | 114.1116
8554 | 114.7794
8555 | 114.788
8556 | 115.2202
8557 | 115.8484
8558 | 114.7926
8559 | 113.688
8560 | 114.3564
8561 | 115.4076
8562 | 114.7794
8563 | 113.7368
8564 | 114.7438
8565 | 113.688
8566 | 115.0328
8567 | 114.0628
8568 | 113.8754
8569 | 114.1156
8570 | 115.1226
8571 | 114.6864
8572 | 114.1644
8573 | 112.8242
8574 | 114.7794
8575 | 114.9754
8576 | 113.9242
8577 | 114.5432
8578 | 114.303
8579 | 113.7368
8580 | 115.0242
8581 | 114.1644
8582 | 115.0242
8583 | 114.984
8584 | 114.4046
8585 | 113.9196
8586 | 114.0714
8587 | 113.6794
8588 | 114.6494
8589 | 114.5478
8590 | 114.3518
8591 | 114.7352
8592 | 114.6006
8593 | 114.984
8594 | 114.5432
8595 | 114.5392
8596 | 114.1156
8597 | 114.169
8598 | 115.4162
8599 | 115.1272
8600 | 115.0328
8601 | 114.7926
8602 | 113.9282
8603 | 115.1628
8604 | 113.4478
8605 | 114.8414
8606 | 115.1714
8607 | 115.4162
8608 | 115.0816
8609 | 113.688
8610 | 114.1156
8611 | 114.7352
8612 | 113.9196
8613 | 114.303
8614 | 113.4966
8615 | 114.4904
8616 | 114.1202
8617 | 115.1272
8618 | 113.9242
8619 | 113.6352
8620 | 114.5036
8621 | 114.5432
8622 | 114.9266
8623 | 114.5036
8624 | 114.3564
8625 | 115.0816
8626 | 114.169
8627 | 113.9196
8628 | 113.9282
8629 | 115.4076
8630 | 114.8368
8631 | 114.499
8632 | 114.788
8633 | 115.0328
8634 | 114.3564
8635 | 114.592
8636 | 114.7926
8637 | 113.6794
8638 | 113.492
8639 | 114.5478
8640 | 114.7392
8641 | 114.3564
8642 | 114.5518
8643 | 114.7926
8644 | 114.3076
8645 | 114.4092
8646 | 114.592
8647 | 113.7368
8648 | 114.7352
8649 | 114.5036
8650 | 114.1644
8651 | 114.3518
8652 | 113.6352
8653 | 115.465
8654 | 114.7438
8655 | 114.788
8656 | 114.984
8657 | 113.8754
8658 | 114.499
8659 | 113.688
8660 | 113.8754
8661 | 114.5478
8662 | 114.98
8663 | 113.7368
8664 | 114.984
8665 | 115.2736
8666 | 115.8972
8667 | 113.688
8668 | 115.3674
8669 | 113.4966
8670 | 114.9266
8671 | 114.7352
8672 | 114.7438
8673 | 114.1598
8674 | 115.176
8675 | 114.7926
8676 | 114.1202
8677 | 114.5524
8678 | 114.5966
8679 | 114.7438
8680 | 114.784
8681 | 114.3558
8682 | 114.5432
8683 | 114.7392
8684 | 114.788
8685 | 113.6352
8686 | 115.6524
8687 | 114.3604
8688 | 114.788
8689 | 114.8414
8690 | 114.3076
8691 | 114.5966
8692 | 115.5138
8693 | 115.0242
8694 | 114.1116
8695 | 115.6036
8696 | 114.8824
8697 | 114.5524
8698 | 114.4092
8699 | 114.98
8700 | 115.4162
8701 | 115.4076
8702 | 114.499
8703 | 114.169
8704 | 114.303
8705 | 114.1644
8706 | 114.1644
8707 | 114.8368
8708 | 113.492
8709 | 114.8414
8710 | 115.1714
8711 | 115.7012
8712 | 114.2588
8713 | 114.784
8714 | 114.9312
8715 | 114.5966
8716 | 115.6036
8717 | 113.4478
8718 | 115.2116
8719 | 114.8368
8720 | 114.7392
8721 | 114.9668
8722 | 115.1714
8723 | 113.9196
8724 | 114.4046
8725 | 114.7438
8726 | 113.492
8727 | 115.1714
8728 | 114.9312
8729 | 114.3518
8730 | 113.688
8731 | 114.3518
8732 | 113.9242
8733 | 114.0628
8734 | 114.5966
8735 | 115.2248
8736 | 114.3518
8737 | 114.3604
8738 | 114.3076
8739 | 115.1226
8740 | 114.5966
8741 | 114.4904
8742 | 114.788
8743 | 114.5478
8744 | 114.303
8745 | 114.303
8746 | 115.1272
8747 | 113.88
8748 | 113.2518
8749 | 114.9312
8750 | 113.8754
8751 | 114.984
8752 | 113.6794
8753 | 114.1644
8754 | 114.98
8755 | 114.3518
8756 | 113.9282
8757 | 114.5524
8758 | 114.5478
8759 | 114.3604
8760 | 114.592
8761 | 114.3604
8762 | 114.8414
8763 | 113.9242
8764 | 114.9312
8765 | 114.9312
8766 | 114.499
8767 | 114.5478
8768 | 115.506
8769 | 113.8754
8770 | 114.4092
8771 | 114.303
8772 | 115.4162
8773 | 114.3564
8774 | 114.5478
8775 | 114.788
8776 | 114.1202
8777 | 115.176
8778 | 113.6352
8779 | 114.3116
8780 | 114.6006
8781 | 113.492
8782 | 114.0714
8783 | 114.3518
8784 | 113.7322
8785 | 114.1644
8786 | 114.5478
8787 | 113.2564
8788 | 114.8414
8789 | 114.5346
8790 | 113.4392
8791 | 115.0328
8792 | 114.0714
8793 | 113.2518
8794 | 114.7438
8795 | 114.3518
8796 | 114.788
8797 | 113.8754
8798 | 114.1202
8799 | 114.5524
8800 | 114.1644
8801 | 114.3518
8802 | 115.4076
8803 | 114.3604
8804 | 114.98
8805 | 114.6006
8806 | 114.5478
8807 | 113.2076
8808 | 114.303
8809 | 115.0328
8810 | 114.5036
8811 | 115.1714
8812 | 114.5478
8813 | 114.3076
8814 | 113.6794
8815 | 113.8754
8816 | 115.3588
8817 | 114.7392
8818 | 114.3604
8819 | 113.8754
8820 | 114.499
8821 | 114.303
8822 | 115.114
8823 | 113.688
8824 | 114.4904
8825 | 114.784
8826 | 114.3518
8827 | 114.7306
8828 | 113.2518
8829 | 113.8754
8830 | 114.98
8831 | 114.918
8832 | 114.3076
8833 | 115.4076
8834 | 115.5548
8835 | 114.1644
8836 | 114.7438
8837 | 114.5966
8838 | 114.3564
8839 | 114.5966
8840 | 114.8368
8841 | 114.3076
8842 | 114.5478
8843 | 115.5548
8844 | 114.1644
8845 | 114.7926
8846 | 114.3564
8847 | 114.1644
8848 | 114.9312
8849 | 114.6864
8850 | 113.492
8851 | 114.9754
8852 | 114.7352
8853 | 114.7352
8854 | 114.9312
8855 | 114.984
8856 | 114.5478
8857 | 114.7352
8858 | 114.7352
8859 | 114.788
8860 | 114.695
8861 | 113.9196
8862 | 114.9754
8863 | 114.3604
8864 | 115.5548
8865 | 114.1644
8866 | 113.8754
8867 | 114.0714
8868 | 114.1202
8869 | 114.8368
8870 | 115.2202
8871 | 113.7368
8872 | 114.8824
8873 | 113.9242
8874 | 114.3518
8875 | 114.695
8876 | 114.4092
8877 | 114.6006
8878 | 114.1202
8879 | 115.1226
8880 | 113.9242
8881 | 114.2588
8882 | 114.9312
8883 | 114.984
8884 | 114.5478
8885 | 114.592
8886 | 113.88
8887 | 114.1156
8888 | 115.7012
8889 | 114.303
8890 | 114.4092
8891 | 114.0714
8892 | 113.9196
8893 | 114.98
8894 | 114.0714
8895 | 114.7352
8896 | 115.6036
8897 | 115.1714
8898 | 114.9312
8899 | 113.9288
8900 | 115.1714
8901 | 114.5966
8902 | 113.9242
8903 | 114.3116
8904 | 114.7352
8905 | 115.3674
8906 | 113.9242
8907 | 114.7926
8908 | 114.0628
8909 | 113.688
8910 | 113.492
8911 | 114.8824
8912 | 114.6864
8913 | 114.0628
8914 | 114.3604
8915 | 113.7368
8916 | 113.492
8917 | 113.9196
8918 | 114.5966
8919 | 114.7392
8920 | 114.5478
8921 | 113.8754
8922 | 114.3564
8923 | 114.499
8924 | 114.3116
8925 | 114.1644
8926 | 114.0628
8927 | 115.4162
8928 | 114.788
8929 | 114.4046
8930 | 114.7438
8931 | 115.1272
8932 | 113.6794
8933 | 114.1684
8934 | 115.2202
8935 | 114.1156
8936 | 113.4966
8937 | 113.8668
8938 | 114.5524
8939 | 114.3518
8940 | 115.2248
8941 | 115.7996
8942 | 113.0116
8943 | 115.2116
8944 | 114.788
8945 | 114.6006
8946 | 114.7352
8947 | 114.5518
8948 | 114.499
8949 | 114.7306
8950 | 114.5478
8951 | 115.0242
8952 | 114.4904
8953 | 114.169
8954 | 115.1226
8955 | 115.2202
8956 | 114.984
8957 | 114.784
8958 | 113.9242
8959 | 113.4966
8960 | 113.0644
8961 | 115.4162
8962 | 114.5966
8963 | 114.3518
8964 | 114.5524
8965 | 113.688
8966 | 113.688
8967 | 114.5478
8968 | 113.684
8969 | 114.499
8970 | 114.5392
8971 | 114.9312
8972 | 114.98
8973 | 114.7926
8974 | 114.1202
8975 | 113.8668
8976 | 115.3588
8977 | 114.9312
8978 | 114.3472
8979 | 114.5478
8980 | 114.8368
8981 | 114.5478
8982 | 113.8754
8983 | 114.4092
8984 | 114.6864
8985 | 114.3076
8986 | 114.6012
8987 | 114.3604
8988 | 114.0714
8989 | 114.984
8990 | 114.7438
8991 | 114.2944
8992 | 115.0328
8993 | 114.9754
8994 | 114.3518
8995 | 115.0242
8996 | 115.1714
8997 | 114.3076
8998 | 115.3674
8999 | 114.3518
9000 | 113.9242
9001 | 115.176
9002 | 115.0242
9003 | 115.3588
9004 | 115.2248
9005 | 114.8368
9006 | 113.9242
9007 | 115.1714
9008 | 114.5478
9009 | 115.0242
9010 | 113.688
9011 | 115.3588
9012 | 113.7322
9013 | 114.9754
9014 | 114.1202
9015 | 113.8754
9016 | 114.5478
9017 | 114.499
9018 | 114.5432
9019 | 114.9754
9020 | 114.4092
9021 | 115.6036
9022 | 114.8414
9023 | 115.0242
9024 | 113.8754
9025 | 114.1156
9026 | 114.5478
9027 | 114.3116
9028 | 113.9196
9029 | 115.2202
9030 | 113.9282
9031 | 115.1272
9032 | 113.6352
9033 | 113.9196
9034 | 114.0628
9035 | 113.8754
9036 | 114.0714
9037 | 114.1156
9038 | 115.176
9039 | 115.0784
9040 | 114.303
9041 | 114.5524
9042 | 114.3558
9043 | 114.9266
9044 | 114.4092
9045 | 114.3076
9046 | 115.2202
9047 | 113.6352
9048 | 113.9242
9049 | 114.5478
9050 | 113.785
9051 | 115.176
9052 | 113.7368
9053 | 114.0714
9054 | 114.3116
9055 | 113.9196
9056 | 114.1644
9057 | 114.9266
9058 | 113.977
9059 | 114.7352
9060 | 114.1644
9061 | 114.9312
9062 | 114.5966
9063 | 113.9196
9064 | 114.1202
9065 | 114.5478
9066 | 114.5524
9067 | 114.107
9068 | 114.5478
9069 | 113.88
9070 | 115.3186
9071 | 114.7352
9072 | 113.4392
9073 | 114.9312
9074 | 115.1272
9075 | 114.3116
9076 | 113.684
9077 | 114.592
9078 | 114.3518
9079 | 114.5966
9080 | 113.977
9081 | 115.1714
9082 | 115.5548
9083 | 114.169
9084 | 114.9312
9085 | 114.6494
9086 | 113.4966
9087 | 114.7352
9088 | 113.6794
9089 | 114.7438
9090 | 115.1714
9091 | 114.0714
9092 | 114.3564
9093 | 114.1156
9094 | 113.688
9095 | 114.5478
9096 | 113.7368
9097 | 114.1156
9098 | 114.1644
9099 | 114.3518
9100 | 114.3604
9101 | 114.695
9102 | 114.5966
9103 | 114.9266
9104 | 115.6036
9105 | 114.98
9106 | 114.9352
9107 | 114.0628
9108 | 114.5966
9109 | 114.0628
9110 | 114.984
9111 | 114.5478
9112 | 114.5966
9113 | 114.9312
9114 | 114.2172
9115 | 114.5478
9116 | 114.5524
9117 | 113.4966
9118 | 113.6794
9119 | 113.9196
9120 | 114.1202
9121 | 114.5966
9122 | 114.7438
9123 | 115.0328
9124 | 114.9312
9125 | 114.9352
9126 | 114.3116
9127 | 115.5138
9128 | 114.1156
9129 | 113.4478
9130 | 115.6036
9131 | 113.9282
9132 | 114.1202
9133 | 113.9242
9134 | 115.0242
9135 | 113.4966
9136 | 113.9196
9137 | 114.2588
9138 | 114.0714
9139 | 114.98
9140 | 114.788
9141 | 115.0242
9142 | 114.4548
9143 | 114.169
9144 | 114.303
9145 | 114.3116
9146 | 115.2202
9147 | 113.8754
9148 | 114.984
9149 | 114.7352
9150 | 114.7392
9151 | 114.784
9152 | 115.31
9153 | 114.98
9154 | 114.8414
9155 | 114.5478
9156 | 114.0714
9157 | 113.8754
9158 | 113.9196
9159 | 115.4076
9160 | 114.784
9161 | 114.5966
9162 | 114.5478
9163 | 112.8242
9164 | 113.492
9165 | 114.9754
9166 | 115.176
9167 | 113.9242
9168 | 114.5478
9169 | 114.8824
9170 | 114.7306
9171 | 114.8368
9172 | 115.1272
9173 | 114.0714
9174 | 115.4076
9175 | 114.1644
9176 | 114.7438
9177 | 114.7438
9178 | 113.977
9179 | 115.2202
9180 | 114.1202
9181 | 114.5966
9182 | 114.984
9183 | 115.7996
9184 | 114.9754
9185 | 114.5524
9186 | 114.1644
9187 | 114.7352
9188 | 114.6012
9189 | 114.8824
9190 | 115.4564
9191 | 115.0328
9192 | 115.2202
9193 | 113.7322
9194 | 113.688
9195 | 115.4162
9196 | 114.1202
9197 | 114.695
9198 | 115.0242
9199 | 114.499
9200 | 114.7438
9201 | 113.6794
9202 | 113.8668
9203 | 114.5966
9204 | 114.7926
9205 | 114.8368
9206 | 113.9282
9207 | 114.499
9208 | 113.9282
9209 | 114.7438
9210 | 115.4076
9211 | 114.1644
9212 | 114.788
9213 | 115.114
9214 | 115.1272
9215 | 115.0328
9216 | 114.98
9217 | 113.8754
9218 | 114.1644
9219 | 114.788
9220 | 114.592
9221 | 114.1598
9222 | 115.269
9223 | 114.1202
9224 | 114.788
9225 | 115.1714
9226 | 115.2248
9227 | 115.3674
9228 | 114.5478
9229 | 114.6864
9230 | 113.492
9231 | 114.3518
9232 | 114.499
9233 | 114.984
9234 | 114.3116
9235 | 114.4904
9236 | 115.5548
9237 | 113.4966
9238 | 114.3518
9239 | 114.5478
9240 | 114.5036
9241 | 113.88
9242 | 114.3518
9243 | 113.6352
9244 | 114.3116
9245 | 113.977
9246 | 114.7794
9247 | 114.6864
9248 | 114.5432
9249 | 115.1714
9250 | 114.303
9251 | 114.7392
9252 | 114.4092
9253 | 114.9266
9254 | 114.6864
9255 | 115.6524
9256 | 115.2248
9257 | 114.1644
9258 | 114.7392
9259 | 115.4162
9260 | 113.492
9261 | 113.8754
9262 | 115.4564
9263 | 114.303
9264 | 114.303
9265 | 114.788
9266 | 113.2518
9267 | 115.506
9268 | 115.0328
9269 | 114.7438
9270 | 114.5524
9271 | 114.5524
9272 | 114.9754
9273 | 114.1202
9274 | 115.1226
9275 | 113.7322
9276 | 114.7438
9277 | 113.8754
9278 | 114.0714
9279 | 115.4564
9280 | 114.3604
9281 | 113.6794
9282 | 114.1644
9283 | 114.5524
9284 | 114.5478
9285 | 113.688
9286 | 114.7794
9287 | 114.7392
9288 | 115.2736
9289 | 113.9242
9290 | 114.5432
9291 | 114.4046
9292 | 114.0628
9293 | 114.5478
9294 | 114.3116
9295 | 115.946
9296 | 115.2202
9297 | 114.3076
9298 | 115.0328
9299 | 115.1226
9300 | 113.688
9301 | 114.2588
9302 | 114.3076
9303 | 113.2076
9304 | 114.9312
9305 | 114.169
9306 | 115.1272
9307 | 114.5966
9308 | 114.5392
9309 | 114.3076
9310 | 113.0644
9311 | 113.9282
9312 | 114.5432
9313 | 115.7996
9314 | 114.6006
9315 | 115.6036
9316 | 113.9282
9317 | 114.1202
9318 | 114.3518
9319 | 115.176
9320 | 114.8368
9321 | 115.8484
9322 | 114.6006
9323 | 114.1156
9324 | 115.1714
9325 | 113.688
9326 | 115.2248
9327 | 114.3076
9328 | 114.1156
9329 | 114.3564
9330 | 115.2202
9331 | 114.4904
9332 | 115.4076
9333 | 113.4478
9334 | 113.8312
9335 | 114.5478
9336 | 114.303
9337 | 113.6794
9338 | 113.684
9339 | 115.4076
9340 | 113.977
9341 | 114.695
9342 | 114.3518
9343 | 114.4046
9344 | 115.2202
9345 | 114.1202
9346 | 113.492
9347 | 114.6864
9348 | 114.9754
9349 | 113.688
9350 | 114.499
9351 | 114.499
9352 | 113.8754
9353 | 113.684
9354 | 114.98
9355 | 115.1272
9356 | 114.3518
9357 | 115.176
9358 | 114.1116
9359 | 114.7352
9360 | 114.9312
9361 | 113.9242
9362 | 115.506
9363 | 113.8312
9364 | 114.0628
9365 | 114.8824
9366 | 114.303
9367 | 113.8754
9368 | 114.7438
9369 | 114.303
9370 | 114.5478
9371 | 115.2202
9372 | 114.788
9373 | 114.7438
9374 | 114.7926
9375 | 114.5966
9376 | 115.1714
9377 | 114.1598
9378 | 114.7794
9379 | 114.9754
9380 | 113.7322
9381 | 114.3076
9382 | 115.3588
9383 | 115.4162
9384 | 114.3116
9385 | 114.303
9386 | 114.3518
9387 | 115.0328
9388 | 114.303
9389 | 114.4548
9390 | 114.5518
9391 | 114.7926
9392 | 114.695
9393 | 115.4162
9394 | 114.9266
9395 | 114.3518
9396 | 115.1714
9397 | 114.7352
9398 | 115.7996
9399 | 114.3518
9400 | 114.1644
9401 | 113.0116
9402 | 114.1156
9403 | 114.8368
9404 | 115.0328
9405 | 114.9754
9406 | 115.176
9407 | 114.499
9408 | 113.6352
9409 | 114.3604
9410 | 114.6006
9411 | 114.5478
9412 | 114.6012
9413 | 114.788
9414 | 114.303
9415 | 114.6012
9416 | 114.7392
9417 | 115.3186
9418 | 114.3518
9419 | 114.7352
9420 | 113.688
9421 | 113.0116
9422 | 115.3674
9423 | 115.2248
9424 | 114.1598
9425 | 113.8754
9426 | 113.0116
9427 | 114.169
9428 | 114.1644
9429 | 115.6036
9430 | 114.4904
9431 | 114.9754
9432 | 113.88
9433 | 114.695
9434 | 114.7352
9435 | 114.303
9436 | 114.303
9437 | 115.2248
9438 | 114.5478
9439 | 113.684
9440 | 113.2518
9441 | 113.6794
9442 | 114.499
9443 | 114.3604
9444 | 115.5138
9445 | 114.1644
9446 | 113.9242
9447 | 114.98
9448 | 114.7438
9449 | 114.5036
9450 | 113.6794
9451 | 114.5966
9452 | 114.169
9453 | 114.9266
9454 | 113.7368
9455 | 114.1644
9456 | 113.688
9457 | 115.176
9458 | 114.5518
9459 | 114.3564
9460 | 114.5966
9461 | 115.1714
9462 | 114.9266
9463 | 114.9754
9464 | 115.0242
9465 | 114.9312
9466 | 114.6864
9467 | 114.592
9468 | 114.5432
9469 | 114.3472
9470 | 114.5478
9471 | 114.7794
9472 | 113.7322
9473 | 115.1714
9474 | 113.492
9475 | 114.3564
9476 | 114.3564
9477 | 115.2116
9478 | 114.784
9479 | 114.9312
9480 | 114.7352
9481 | 114.98
9482 | 114.1202
9483 | 114.1202
9484 | 114.4092
9485 | 115.4162
9486 | 113.2518
9487 | 115.3674
9488 | 115.114
9489 | 115.6036
9490 | 114.9312
9491 | 114.984
9492 | 115.2202
9493 | 114.98
9494 | 114.303
9495 | 114.8824
9496 | 114.3116
9497 | 113.492
9498 | 114.499
9499 | 114.4548
9500 | 114.107
9501 | 115.4076
9502 | 114.3518
9503 | 114.3558
9504 | 114.3604
9505 | 114.7438
9506 | 112.8242
9507 | 114.6864
9508 | 114.9266
9509 | 114.0628
9510 | 113.9242
9511 | 114.8414
9512 | 115.2202
9513 | 114.3076
9514 | 114.98
9515 | 115.3674
9516 | 114.1116
9517 | 114.7352
9518 | 113.4478
9519 | 114.8414
9520 | 114.499
9521 | 114.7352
9522 | 114.9312
9523 | 113.8754
9524 | 115.0242
9525 | 114.5966
9526 | 115.6524
9527 | 114.6864
9528 | 114.5036
9529 | 114.3604
9530 | 113.4478
9531 | 114.784
9532 | 113.4392
9533 | 113.492
9534 | 114.5478
9535 | 114.6006
9536 | 115.0242
9537 | 114.499
9538 | 114.1202
9539 | 114.3116
9540 | 114.5478
9541 | 114.3472
9542 | 114.7392
9543 | 114.0628
9544 | 114.7794
9545 | 115.6524
9546 | 114.9266
9547 | 114.7926
9548 | 115.7996
9549 | 114.5478
9550 | 115.702
9551 | 114.592
9552 | 114.0714
9553 | 114.3076
9554 | 114.5036
9555 | 114.98
9556 | 115.465
9557 | 114.3604
9558 | 114.3518
9559 | 115.2202
9560 | 114.7438
9561 | 114.7352
9562 | 113.9282
9563 | 114.5392
9564 | 114.5432
9565 | 113.977
9566 | 114.8368
9567 | 113.9242
9568 | 114.1202
9569 | 113.6794
9570 | 114.7306
9571 | 114.5478
9572 | 115.1628
9573 | 115.5548
9574 | 113.9242
9575 | 114.3518
9576 | 114.788
9577 | 114.7438
9578 | 115.465
9579 | 115.4162
9580 | 114.1116
9581 | 115.269
9582 | 114.4092
9583 | 114.7306
9584 | 114.98
9585 | 114.3076
9586 | 115.31
9587 | 114.303
9588 | 114.9312
9589 | 113.9242
9590 | 114.9352
9591 | 115.4564
9592 | 114.3518
9593 | 113.688
9594 | 114.3116
9595 | 113.9196
9596 | 114.3564
9597 | 114.9266
9598 | 113.6352
9599 | 114.3604
9600 | 115.1714
9601 | 114.7392
9602 | 113.9242
9603 | 115.1714
9604 | 114.303
9605 | 113.684
9606 | 114.984
9607 | 115.2202
9608 | 114.98
9609 | 114.1684
9610 | 114.7392
9611 | 114.6494
9612 | 113.492
9613 | 114.303
9614 | 114.3076
9615 | 114.1156
9616 | 113.4392
9617 | 114.592
9618 | 114.303
9619 | 114.3564
9620 | 114.499
9621 | 114.1202
9622 | 113.4392
9623 | 113.4478
9624 | 113.2518
9625 | 114.784
9626 | 114.0714
9627 | 114.9754
9628 | 114.5036
9629 | 114.9352
9630 | 114.3116
9631 | 114.7352
9632 | 113.9242
9633 | 115.1714
9634 | 114.7438
9635 | 114.5966
9636 | 114.3604
9637 | 115.3674
9638 | 113.684
9639 | 114.2588
9640 | 114.98
9641 | 114.98
9642 | 114.5966
9643 | 114.499
9644 | 114.169
9645 | 114.7438
9646 | 114.7352
9647 | 113.4478
9648 | 114.98
9649 | 114.5966
9650 | 114.5346
9651 | 114.9312
9652 | 114.1156
9653 | 114.1116
9654 | 114.303
9655 | 113.492
9656 | 114.6494
9657 | 114.8368
9658 | 114.3558
9659 | 114.3518
9660 | 115.4162
9661 | 114.9312
9662 | 114.1598
9663 | 114.7794
9664 | 113.8754
9665 | 115.0784
9666 | 114.5392
9667 | 113.8754
9668 | 114.5524
9669 | 114.6494
9670 | 114.5966
9671 | 113.9196
9672 | 114.0628
9673 | 114.1644
9674 | 115.0816
9675 | 114.3558
9676 | 114.499
9677 | 114.7392
9678 | 114.303
9679 | 114.7794
9680 | 114.3076
9681 | 114.1156
9682 | 114.3116
9683 | 115.1272
9684 | 114.5392
9685 | 114.1116
9686 | 115.3588
9687 | 114.303
9688 | 114.5478
9689 | 114.984
9690 | 114.788
9691 | 114.5478
9692 | 114.499
9693 | 114.499
9694 | 115.1272
9695 | 114.788
9696 | 115.0242
9697 | 113.9242
9698 | 115.0288
9699 | 114.303
9700 | 114.1156
9701 | 114.1156
9702 | 115.4076
9703 | 114.98
9704 | 115.1226
9705 | 114.9352
9706 | 113.7368
9707 | 113.8754
9708 | 115.1714
9709 | 115.1714
9710 | 114.5478
9711 | 115.0242
9712 | 114.3518
9713 | 114.107
9714 | 114.4046
9715 | 113.4478
9716 | 113.684
9717 | 114.5392
9718 | 113.7322
9719 | 114.5478
9720 | 114.5966
9721 | 114.7926
9722 | 114.784
9723 | 113.7368
9724 | 114.98
9725 | 113.6794
9726 | 115.1714
9727 | 114.7926
9728 | 113.2564
9729 | 113.8754
9730 | 114.5966
9731 | 114.499
9732 | 115.1272
9733 | 114.5966
9734 | 114.7438
9735 | 113.88
9736 | 114.1644
9737 | 115.3674
9738 | 114.9266
9739 | 114.3558
9740 | 115.0328
9741 | 114.5524
9742 | 113.9288
9743 | 114.3076
9744 | 114.98
9745 | 114.7438
9746 | 115.3588
9747 | 115.176
9748 | 114.0714
9749 | 114.169
9750 | 115.3186
9751 | 113.9242
9752 | 114.0714
9753 | 114.1156
9754 | 114.1202
9755 | 114.1156
9756 | 113.688
9757 | 113.7368
9758 | 114.4548
9759 | 113.684
9760 | 114.98
9761 | 114.3564
9762 | 114.7392
9763 | 115.2248
9764 | 114.7438
9765 | 114.1644
9766 | 113.2518
9767 | 114.984
9768 | 114.5524
9769 | 114.9754
9770 | 114.5036
9771 | 114.5518
9772 | 113.5448
9773 | 114.5966
9774 | 113.7322
9775 | 114.5524
9776 | 114.169
9777 | 114.7306
9778 | 115.3674
9779 | 114.4092
9780 | 113.4966
9781 | 114.7926
9782 | 114.9754
9783 | 113.977
9784 | 114.169
9785 | 114.3604
9786 | 114.3518
9787 | 115.0242
9788 | 115.176
9789 | 114.1202
9790 | 114.7926
9791 | 115.2202
9792 | 115.2202
9793 | 113.684
9794 | 113.4478
9795 | 115.2202
9796 | 115.465
9797 | 114.0628
9798 | 114.918
9799 | 113.2518
9800 | 113.8754
9801 | 113.492
9802 | 115.3588
9803 | 114.5966
9804 | 114.4092
9805 | 114.303
9806 | 114.4092
9807 | 114.1202
9808 | 115.1226
9809 | 114.5478
9810 | 114.3076
9811 | 114.98
9812 | 114.3076
9813 | 114.788
9814 | 115.176
9815 | 114.7352
9816 | 114.4092
9817 | 115.2202
9818 | 114.5518
9819 | 114.5966
9820 | 114.98
9821 | 114.303
9822 | 114.0714
9823 | 114.3518
9824 | 113.7322
9825 | 113.4478
9826 | 114.7926
9827 | 114.2588
9828 | 113.9242
9829 | 114.5432
9830 | 114.9754
9831 | 114.5966
9832 | 114.169
9833 | 113.9242
9834 | 114.7352
9835 | 115.4162
9836 | 115.0328
9837 | 114.9266
9838 | 114.5036
9839 | 115.0288
9840 | 114.9352
9841 | 114.9312
9842 | 114.7438
9843 | 113.9242
9844 | 113.7368
9845 | 114.984
9846 | 114.6006
9847 | 114.1202
9848 | 113.688
9849 | 114.3076
9850 | 115.2736
9851 | 114.2172
9852 | 115.7012
9853 | 114.1156
9854 | 114.9312
9855 | 115.176
9856 | 114.0628
9857 | 114.1644
9858 | 115.2202
9859 | 113.2518
9860 | 114.1202
9861 | 113.88
9862 | 114.3604
9863 | 115.1714
9864 | 115.4076
9865 | 115.5548
9866 | 114.3518
9867 | 114.5478
9868 | 114.6494
9869 | 113.8754
9870 | 113.9242
9871 | 113.977
9872 | 115.1272
9873 | 113.0116
9874 | 114.5478
9875 | 114.5524
9876 | 114.499
9877 | 114.4904
9878 | 114.5478
9879 | 114.3116
9880 | 114.8368
9881 | 114.3558
9882 | 114.6864
9883 | 114.9754
9884 | 114.7352
9885 | 114.5518
9886 | 114.7438
9887 | 114.3076
9888 | 114.5518
9889 | 114.98
9890 | 113.7368
9891 | 114.6494
9892 | 114.303
9893 | 114.98
9894 | 114.8824
9895 | 114.499
9896 | 114.7352
9897 | 114.5432
9898 | 114.9352
9899 | 114.7352
9900 | 113.4478
9901 | 114.7794
9902 | 114.0628
9903 | 114.9266
9904 | 115.269
9905 | 114.3116
9906 | 114.9754
9907 | 114.9312
9908 | 114.8824
9909 | 114.7352
9910 | 114.5524
9911 | 115.3674
9912 | 115.465
9913 | 115.1714
9914 | 113.9242
9915 | 114.1156
9916 | 115.5138
9917 | 115.8972
9918 | 114.7926
9919 | 114.169
9920 | 114.499
9921 | 114.3076
9922 | 113.684
9923 | 114.3604
9924 | 114.303
9925 | 115.8484
9926 | 114.984
9927 | 114.5392
9928 | 113.684
9929 | 114.4092
9930 | 114.5966
9931 | 114.1156
9932 | 114.4046
9933 | 114.7926
9934 | 115.7996
9935 | 115.7508
9936 | 115.1628
9937 | 115.0816
9938 | 114.4092
9939 | 113.9196
9940 | 114.5966
9941 | 114.5966
9942 | 114.303
9943 | 113.0644
9944 | 115.8484
9945 | 114.9754
9946 | 114.499
9947 | 113.8754
9948 | 115.3588
9949 | 115.0288
9950 | 115.0242
9951 | 114.784
9952 | 114.592
9953 | 113.8754
9954 | 115.176
9955 | 114.5478
9956 | 113.8754
9957 | 114.5478
9958 | 114.303
9959 | 113.9242
9960 | 114.7392
9961 | 114.9312
9962 | 113.4966
9963 | 114.695
9964 | 113.8754
9965 | 114.788
9966 | 114.4092
9967 | 114.3558
9968 | 113.5448
9969 | 114.5392
9970 | 114.9312
9971 | 114.1644
9972 | 114.6006
9973 | 114.303
9974 | 114.98
9975 | 114.6864
9976 | 114.9266
9977 | 114.8414
9978 | 114.98
9979 | 114.9352
9980 | 114.7926
9981 | 114.7926
9982 | 113.4966
9983 | 114.9352
9984 | 113.9242
9985 | 113.9242
9986 | 114.9754
9987 | 114.788
9988 | 114.4046
9989 | 114.1598
9990 | 114.984
9991 | 114.7438
9992 | 114.7392
9993 | 115.7508
9994 | 115.1272
9995 | 114.9312
9996 | 114.8824
9997 | 115.1272
9998 | 115.269
9999 | 114.98
10000 | 114.499

## Figures
kappa_with_95CI